## Summary
Florida Power & Light Company |  |  |  |  | Filename: 2017 DBEC Scenario Matrix
Docket No. 20170225-EI
Staff's First Set of Interrogatories
Interrogatory No. 1
Attachment No. 1
Tab 1 of 1
Fuel Cost and Environmental Compliance Cost Scenario Results for the Three Resource Plans Analyzed in 2017
(CPVRR, millions, 2017$, 2017-2061)
| (1) | (2) | (3) | (4) = (1) - (2) | (5) = (3) - (2)
| Plan 1 | Plan 2 | Plan 3 | Plan 1 - Plan 2 | Plan 3 - Plan 2
| (Millions) | (Millions) | (Millions) | (Millions) | (Millions)
High Fuel Cost, ENV I | 64551.8098 | 64251.9471 | 65531.0338 | 299.8627 | 1279.0867
High Fuel Cost, ENV II | 74265.486 | 73891.9801 | 75063.9078 | 373.5059 | 1171.9277
High Fuel Cost, ENV III | 92328.7885 | 91832.2737 | 92774.0799 | 496.5147 | 941.8061
Medium Fuel Cost, ENV I | 56111.0539 | 55845.6805 | 57246.3091 | 265.3734 | 1400.6286
Medium Fuel Cost, ENV II | 65730.7242 | 65394.0336 | 66682.4746 | 336.6907 | 1288.4411
Medium Fuel Cost, ENV III | 83788.8571 | 83328.6639 | 84390.2612 | 460.1931 | 1061.5972
Low Fuel Cost, ENV I | 47475.7697 | 47257.8206 | 48750.0369 | 217.9491 | 1492.2163
Low Fuel Cost, ENV II | 57105.5389 | 56821.1663 | 58204.7525 | 284.3726 | 1383.5861
Low Fuel Cost, ENV III | 75173.2268 | 74761.3294 | 75916.7097 | 411.8974 | 1155.3803
Notes:
1) Positive values in Columns (4) and (5) denote a savings for Plan 2 (DBEC Unit 7) versus either Plan 1 (status quo) or Plan 3 (solar and storage).
2) FPL used three projections of environmental compliance costs for CO2: ENV I, ENV II, and ENV III. The basis for FPL's three cost projections is an ICF
analysis dated December 2016. In its analysis, ICF developed three scenarios as follows:
- ICF's Low Cost scenario assumed there will be no future CO2 regualtions and/or legislation. Thus the projected compliance costs is $0/ton for all years.
- ICF's Medium Cost scenario is based on the EPA's previous "Clean Power Plan" approach, but with a delay in its implementation.
- ICF's High Cost scenario is based on an assumed 80% reduction by 2050 in national CO2 emissions from 2005 levels.
ICF then developed an expected cost set of values based on overal probability-weighted CO2 cost using all three scenarios. This weighted probability
projection was used by FPL as its ENV II compliance cost scenario. For its low price (ENV I) scenario, FPL uses ICF's Low Cost scenario. For its high price
(ENV III) scenario, FPL uses ICF's High Cost scenario.
The results for the Medium Fuel Cost, ENV II scenario are presented in the direct testimony of FPL Witness Sim.
3) FPL currently believes that it is unlikely that a low fuel cost scenario will exist through the duration of the analysis period if either ENV II or
ENV III environmental compliance cost scenarios exist. Nevertheless, FPL is showing the results for these unlikely scenarios for this analysis, but
has shaded those cells in grey to denote that FPL currently believes these scenarios are unlikely.