## Gulf Dashboard
Summary tables for all three sectors (Res/Com/Ind):
Table 1. Theoretically Technical Potential Savings for Residential, Commercial, and Industrial Sectors | [5 empty] | Results Compare from 2013 Revision |  |  |  |  | Results Compare from ITRON 2009
|  | Residential | Non-Residential | Total |  |  | Residential | Non-Residential | Total |  |  | Residential | Non-Residential | Total
| 2020 Summer Peak (MW) | 1251.4769 | 877.8216 | 2129.2985 |  | Summer Peak (MW) | 1862.0664 | 688.7095 | 2550.7758 |  | Summer Peak (MW) | 1150 | 675 | 1825
| Technical Summer Peak Savings (MW) | 465.092 | 493.342 | 958.434 |  | Summer Peak Savings (MW) | 189.4266 | 95.67 | 285.0966 |  | Summer Peak Savings (MW) | 198 | 100 | 298
| % of Summer Peak | 37.16% | 56.2% | 45.01% |  | % of Summer Peak | 10.17% | 13.89% | 11.18% |  | % of Summer Peak | 17.22% | 14.81% | 16.33%
| 2020 Winter Peak (MW) | 1358.8491 | 701.6945 | 2060.5436 |  | Winter Peak (MW) | 1865.1273 | 569.3332 | 2434.4605 |  | Winter Peak (MW) | 1270 | 558 | 1828
| Technical Winter Peak Savings (MW) | 667.21 | 430.435 | 1097.645 |  | Winter Peak Savings (MW) | 199.9503 | 40.1814 | 240.1317 |  | Winter Peak Savings (MW) | 209 | 42 | 251
| % of Winter Peak | 49.1% | 61.34% | 53.27% |  | % of Winter Peak | 10.72% | 7.058% | 9.864% |  | % of Winter Peak | 16.46% | 7.527% | 13.73%
Table 2. Summer Peak Demand by Segment by Sector
| Residential |  |  |  | GS |  |  |  | GSD
| Segment | MW | % of Sector Peak |  | Segment | MW | % of Sector Peak |  | Segment | MW | % of Sector Peak
| Single Family | 888.9169 | 71.03% |  | 0-15,000 kWh | 27.1331 | 40.96% |  | 0-50 kW | 110.6863 | 13.64%
| Multi-Family | 248.4928 | 19.86% |  | 15,001-25,000 kWh | 15.1794 | 22.91% |  | 51-300 kW | 266.1756 | 32.8%
| Mobile Home/Other | 114.0672 | 9.115% |  | 25,001-50,000 kWh | 17.1396 | 25.87% |  | 301-500 kW | 132.5245 | 16.33%
[5 empty] | 50,000 kWh+ | 6.7948 | 10.26% |  | 501 kW+ | 302.1885 | 37.23%
| Total | 1251.4769 | 100% |  | Total | 66.2468 | 100% |  | Total | 811.5748 | 100%
Table 3. Winter Peak Demand by Segment by Sector
| Residential |  |  |  | GS |  |  |  | GSD
| Segment | MW | % of Sector Peak |  | Segment | MW | % of Sector Peak |  | Segment | MW | % of Sector Peak
| Single Family | 981.0728 | 72.2% |  | 0-15,000 kWh | 16.5406 | 36.02% |  | 0-50 kW | 85.3388 | 13.01%
| Multi-Family | 241.6896 | 17.79% |  | 15,001-25,000 kWh | 12.5441 | 27.31% |  | 51-300 kW | 235.7361 | 35.95%
| Mobile Home/Other | 136.0866 | 10.01% |  | 25,001-50,000 kWh | 12.9071 | 28.1% |  | 301-500 kW | 85.1668 | 12.99%
[5 empty] | 50,000 kWh+ | 3.9349 | 8.568% |  | 501 kW+ | 249.5261 | 38.05%
| Total | 1358.8491 | 100% |  | Total | 45.9267 | 100% |  | Total | 655.7678 | 100%
Table 4. Summer Peak Potential by End Use by Sector (UNADJUSTED)
| Residential |  |  |  | GS |  |  |  | GSD
| End Use | MW | % of Sector Peak |  | End Use | MW | % of Sector Peak |  | End Use | MW | % of Sector Peak
| Space Heating | 0 | 0% |  | Space Heating | 0 | 0% |  | All | 632.7912 | 77.97%
| Space Cooling | 609.3208 | 48.69% |  | Space Cooling | 28.0358 | 42.32%
| Water Heater | 69.7075 | 5.57%
| Pool Pump | 67.6542 | 5.406%
| Total | 746.6825 | 59.66% |  | Total | 28.0358 | 42.32% |  | Total | 632.7912 | 77.97%
Table 5. Winter Peak Potential by End Use by Sector (UNADJUSTED)
| Residential |  |  |  | GS |  |  |  | GSD
| End Use | MW | % of Sector Peak |  | End Use | MW | % of Sector Peak |  | End Use | MW | % of Sector Peak
| Space Heating | 646.9735 | 47.61% |  | Space Heating | 20.9479 | 45.61% |  | All | 510.4225 | 77.84%
| Space Cooling | 0 | 0% |  | Space Cooling | 0 | 0%
| Water Heater | 103.7285 | 7.634%
| Pool Pump | 39.8253 | 2.931%
| Total | 790.5272 | 58.18% |  | Total | 20.9479 | 45.61% |  | Total | 510.4225 | 77.84%
Table 6. Summer Peak Potential by End Use by Sector (ADJUSTED)
| Residential |  |  |  | GS |  |  |  | GSD
| End Use | MW | % of Sector Peak |  | End Use | MW | % of Sector Peak |  | End Use | MW | % of Sector Peak
| Space Heating | 0 | 0% |  | Space Heating | 0 | 0% |  | All | 475.235 | 58.56%
| Space Cooling | 389.081 | 31.09% |  | Space Cooling | 18.107 | 27.33%
| Water Heater | 47.776 | 3.818%
| Pool Pump | 28.235 | 2.256%
| Total | 465.092 | 37.16% |  | Total | 18.107 | 27.33% |  | Total | 475.235 | 58.56%
Table 7. Winter Peak Potential by End Use by Sector (ADJUSTED)
| Residential |  |  |  | GS |  |  |  | GSD
| End Use | MW | % of Sector Peak |  | End Use | MW | % of Sector Peak |  | End Use | MW | % of Sector Peak
| Space Heating | 552.728 | 40.68% |  | Space Heating | 4.462 | 9.715% |  | All | 425.973 | 64.96%
| Space Cooling | 0 | 0% |  | Space Cooling | 0 | 0%
| Water Heater | 74.657 | 5.494%
| Pool Pump | 39.825 | 2.931%
| Total | 667.21 | 49.1% |  | Total | 4.462 | 9.715% |  | Total | 425.973 | 64.96%
|  | Residential | Non-Residential | Total
| 2020 Summer Peak (MW) | 1251.4769 | 877.8216 | 2129.2985
| Technical Summer Peak Savings (MW) | 465.092 | 493.342 | 958.434
| % of Summer Peak | 37.16% | 56.2% | 45.01%
| 2020 Winter Peak (MW) | 1358.8491 | 701.6945 | 2060.5436
| Technical Winter Peak Savings (MW) | 667.21 | 430.435 | 1097.645
| % of Winter Peak | 49.1% | 61.34% | 53.27%
|  | 2020 Summer Peak (MW) | Technical Summer Peak Savings (MW) | % of Summer Peak | 2020 Winter Peak (MW) | Technical Winter Peak Savings (MW) | % of Winter Peak
| Residential | 1251.4769 | 465.092 | 37.16% | 1358.8491 | 667.21 | 49.1%
| Non-Residential | 877.8216 | 493.342 | 56.2% | 701.6945 | 430.435 | 61.34%
| Total | 2129.2985 | 958.434 | 45.01% | 2060.5436 | 1097.645 | 53.27%
| End Use | Summer MW | Winter MW |  | End Use | MW | MW |  | Segment | Summer MW | Winter MW |  | Segment | Summer MW | Winter MW
| Space Heating | 0 | 552.728 |  | Space Heating | 0 | 4.462 |  | 0-50 kW | 83.127 | 71.232 |  | 0-50 kW | 1.5957 | 1.3567
| Space Cooling | 389.081 | 0 |  | Space Cooling | 18.107 | 0 |  | 51-300 kW | 199.861 | 196.704 |  | 51-300 kW | 3.8373 | 3.7477
| Water Heater | 47.776 | 74.657 | [5 empty] | 301-500 kW | 90.264 | 64.46 |  | 301-500 kW | 7.3553 | 5.2126
| Pool Pump | 28.235 | 39.825 | [5 empty] | 501 kW + | 101.983 | 93.577 |  | 501 kW + | 39.5795 | 33.9837
| Total | 465.092 | 667.21 |  | Total | 18.107 | 4.462 |  | Total | 475.235 | 425.973 |  | Total | 475.235 | 425.973

## Gulf TP Inputs
Gulf Technical Potential - 2018 Study (Scaled to 2020)
| Res Curtailable Load (MW) | GS Curtailable Load (MW) | GSD Curtailable Load (MW) | Non-Res Curtailable | Total Curtailable Load (MW) | System Load (MW) | % of System Load
Summer | 741 | 28 | 628 | 656 | 1397 | 2507.8427 | 55.71%
Winter | 865 | 23 | 558 | 581 | 1446 | 2274.2304 | 63.58%
Gulf Technical Potential - 2009 Study
| Res Curtailable Load (MW) | GS Curtailable Load (MW) | GSD Curtailable Load (MW) | Non-Res Curtailable | Total Curtailable Load (MW) | Res Baseline | NonRes Baseline | System Load (MW) | % of System Load
Summer | 198 | 95 | 5 | 100 | 298 | 1150 | 675 | 1825 | 16.33%
Winter | 209 | 40 | 2 | 42 | 251 | 1270 | 558 | 1828 | 13.73%
Gulf Technical Potential - 2014 Study
| Res Curtailable Load (MW) | GS Curtailable Load (MW) | GSD Curtailable Load (MW) | Non-Res Curtailable | Total Curtailable Load (MW) | Res Baseline | NonRes Baseline | System Load (MW) | % of System Load
Summer | 189.4266 | 90.8865 | 4.7835 | 95.67 | 285.0966 | 1173.3569 | 688.7095 | 1862.0664 | 15.31%
Winter | 199.9503 | 38.268 | 1.9134 | 40.1814 | 240.1317 | 1295.7941 | 569.3332 | 1865.1273 | 12.87%
Winter Peak Loads (kW)
| Res Segments Heating Load (kW) |  | GS Segments Heating Load (kW) |  | GSD Segments Total Load (kW) |  | Residential Pool Pump and Water Heater Load
Population | Single Family | 464110.5 | 0-15,000 kWh | 10868 | 0-50 kW | 93373 | SF Pool Pump | 30632 | SF Water Heater | 58721
| Multi-Family | 138753.81 | 15,001-25,000 kWh | 5881 | 51-300 kW | 257845 | MF Pool Pump | 10702 | MF Water Heater | 43098
| Mobile Home/Other | 104893.91 | 25,001-50,000 kWh | 5064 | 301-500 kW | 84496 | MH Pool Pump | 2233 | MH Water Heater | 11655
| Total | 707758.22 | 50,001 kWh + | 1104 | 501 kW + | 122664 | Total Pool Pump | 43567 | Total Water Heater | 113474
|  |  | Total | 22916 | Total | 558378
Summer Peak Loads by End Use (kW)
| Res Segments Cooling Load (kW) |  | GS Segments Cooling Load (kW) |  | GSD Segments Total Load (kW) |  | Residential Pool Pump and Water Heater Load
Population | Single Family | 406672 | 0-15,000 kWh | 14579 | 0-50 kW | 109802 | SF Pool Pump | 47188 | SF Water Heater | 35784
| Multi-Family | 153034 | 15,001-25,000 kWh | 6275 | 51-300 kW | 263997 | MF Pool Pump | 16486 | MF Water Heater | 26264
| Mobile Home/Other | 44750 | 25,001-50,000 kWh | 4834 | 301-500 kW | 119230 | MH Pool Pump | 3440 | MH Water Heater | 7103
| Total | 604456 | 50,001 kWh + | 2124 | 501 kW + | 134709 | Total Pool Pump | 67114 | Total Water Heater | 69151
|  |  | Total | 27812 | Total | 627739
2015 Technical Potential
| Peak Day | Peak Hour (HE) | Residential Curtailable Load (MW) | Total Residential Load (MW)* | GS Curtailable Load (MW) | GS Total Load (MW) | GSD Curtailable Load (MW) | Total Curtailable Load (MW) | System Load (MW) | % of System Load
Summer | 2015-07-21 | 17 | 741 | 4678 | 28 | 322 | 628 | 1396 | 2488 | 56.1%
Winter | 2015-01-08 | 8 | 865 | 4774 | 23 | 228 | 558 | 1446 | 2488 | 58.1%
ADJUSTED TP RESULTS
RES | [6 empty] | SMB |  |  | LCI
Housing Type | Winter Res Heating (kW) | Summer Res Cooling (kW) | Summer Res Pool Pump (kW) | Summer Res Water Heater (kW) | Winter Res Pool Pump (kW) | Winter Res Water Heater (kW) | Segment | SMB Heating (kW) | SMB Cooling (kW) | Segment | LCI Winter kW | LCI Summer kW
Single Family | 362450 | 261770 | 19852 | 24723 | 28001 | 38634 | 0-15,000 kWh | 2223 | 9492 | 0-50 kW | 71232 | 83127
Multi Family | 108361 | 98506 | 6936 | 18146 | 9783 | 28355 | 15,001-25,000 kWh | 1203 | 4085 | 51-300 kW | 196704 | 199861
Mobile Home/Other | 81917 | 28805 | 1447 | 4907 | 2041 | 7668 | 25,001-50,000 kWh | 1036 | 3147 | 301-500 kW | 64460 | 90264
[7 empty] | 50,001 kWh + | 226 | 1383 | 501 kW + | 93577 | 101983
%Diff between 2016 and 2020 system peak (from 10 year site plan):
Summer: | 0.8048% |  | 2015 Peak Load By Segments (No Disaggregation)
Winter: | -8.588% |  | Customer Counts (ALL CUSTOMERS INCL. DR) |  | Avg Winter Peak | Avg Summer Peak | Winter Peak Load | Summer Peak Load
|  |  | Single Family | 250985 | 4.2761 | 3.5134 | 1073247.0772 | 881819.7653
|  |  | Multi-Family | 124653 | 2.1211 | 1.9776 | 264396.9454 | 246508.7867
|  |  | Mobile Home/Other | 34725 | 4.2872 | 3.2586 | 148872.3255 | 113156.4877
|  |  | Total | 410363 |  |  | 1486516.3481 | 1241485.0397
|  |  | 0-15,000 kWh | 22217 | 0.81445 | 1.2115 | 18094.6454 | 26916.4355
|  |  | 15,001-25,000 kWh | 4443 | 3.0886 | 3.3892 | 13722.6209 | 15058.2031
|  |  | 25,001-50,000 kWh | 2613 | 5.4037 | 6.507 | 14119.7902 | 17002.7634
|  |  | 50,001 kWh + | 423 | 10.1764 | 15.935 | 4304.5969 | 6740.5071
|  |  | Total | 29696 |  |  | 50241.6535 | 65717.9091
|  |  | 0-50 kW | 9686 | 9.6383 | 11.3362 | 93356.5668 | 109802.5296
|  |  | 51-300 kW | 4903 | 52.5972 | 53.8549 | 257884.0789 | 264050.4354
|  |  | 301-500 kW | 462 | 201.6632 | 284.5593 | 93168.4194 | 131466.3979
|  |  | 501 kW + | 158 | 1727.6564 | 1897.3151 | 272969.7129 | 299775.7818
|  |  | Total | 15209 |  |  | 717378.778 | 805095.1447
Summary of DR Technical Potential Results by Sector
| High S MW | Low S MW | High W MW |  | Low W MW
Residential (Itron Original) | 198 | 87 | 209 |  | 85
Commercial (Itron Original) | 95 | 77.5 | 40 |  | 29
Industrial (Itron Original) | 5 | 3.5 | 2 |  | 1
Total (Itron Original) | 298 | 168 | 251 |  | 115
Systm Adj Fact- Custm Count | 2.031% | 2.031% | 2.031% |  | 2.031%
Total (after System Adj Fact) | 304.0525 | 171.4121 | 256.0979 |  | 117.3357
Achievements 2008-2012 | 18.9668 | 18.9668 | 9.317 |  | 9.317
Total (less achievements) | 285.0857 | 152.4454 | 246.7809 |  | 108.0187
Percent Change from ITRON Original | -4.334% | -9.259% | -1.681% |  | -6.071%
Sector | DR-Enabling Technology and Tariff | Summer System Peak | [5 empty] | Winter System Peak
|  | Baseline | Technical Potential |  |  |  | Baseline | Technical Potential
|  |  | High |  | Low |  |  | High |  | Low
|  | MW | MW | % | MW | % | MW | MW | % | MW | %
Residential | AC Cycling Switch w/ flat rate |  | 29 | 2.6% | 53 | 4.6% |  | 27 | 2.1% | 48 | 3.8%
| AC Shedding Switch w/ flat rate |  | - | 0% | - | 0% |  | - | 0% | - | 0%
| Smarth Thermostats for AC w/CPP |  | 86 | 7.4% | 17 | 1.5% |  | 78 | 6.1% | 16 | 1.2%
| On-Off Switching via low-power wireless networks for water heating |  | 19 | 1.7% | 4 | 0.3% |  | 54 | 4.2% | 11 | 0.8%
| On-Off Switching via low-power wireless networks for pool systems |  | 13 | 1.2% | 3 | 0.2% |  | 3 | 0.2% | 1 | 0%
| In-home displays and pre-set control strategies with CPP |  | 50 | 4.4% | 10 | 0.9% |  | 49 | 3.8% | 10 | 0.8%
| Total Residential | 1150 | 198 | 17.2% | 87 | 7.5% | 1270 | 209 | 16.5% | 85 | 6.7%
Commercial | Automated Load Control Strategies w/ CPP |  | 41 | 7.1% | 23 | 4% |  | 24 | 5.4% | 14 | 3.1%
| Direct Load Control System |  | 54 | 9.3% | 54 | 9.3% |  | 15 | 3.4% | 15 | 3.4%
| Total Commercial | 579 | 95 | 16.4% | 78 | 13.4% | 450 | 40 | 8.8% | 29 | 6.5%
Industrial | Austomated Control Strategies w/CPP |  | 2 | 1.7% | 1 | 1% |  | 2 | 1.1% | 1 | 0.7%
| Direct Load Control System |  | 2 | 2% | 2 | 2% |  | 1 | 0.4% | 1 | 0.4%
| Total Industrial | 96 | 5 | 5.2% | 4 | 4.2% | 108 | 2 | 1.9% | 1 | 1%
TOTAL |  | 1825 | 298 | 16.3% | 168 | 9.2% | 1828 | 251 | 13.7% | 115 | 6.3%
Gulf Peak Demand Forecast (from 10 year site plan)