Tech | Lodging/Hospitality | Space Heating | Forced air furnace | TRC | New | NN3551 | Duct Sealing Repair | Duct Sealing Repair | NonEquip | 15 |  | 0% | Tech/Econ | 12% | 0 | 0 | 0
Tech | Lodging/Hospitality | Space Heating | Forced air furnace | TRC | New | NN3499 | Duct Insulation | Duct Insulation | NonEquip | 15 |  | 0% | Tech/Econ | 2.045% | 0 | 0 | 0
Tech | Lodging/Hospitality | Space Heating | Forced air furnace | TRC | New | NN3447 | Destratification Fans | Destratification Fans | NonEquip | 10 |  | 0% | Tech/Econ | 13.15% | 0 | 0 | 0
Tech | Lodging/Hospitality | Space Heating | Forced air furnace | TRC | New | NN3395 | Dedicated Outdoor Air System on VRF unit | Dedicated Outdoor Air System on VRF unit | NonEquip | 15 | Residential/split system heat pump | 0% | Tech/Econ | 10% | 0 | 0 | 0
Tech | Lodging/Hospitality | Space Heating | Forced air furnace | TRC | New | NN3343 | Cool Roof | Cool Roof | NonEquip | 15 |  | 72.18% | Tech/Econ | 0.07756% | 0 | 0 | 0
Tech | Lodging/Hospitality | Space Heating | Forced air furnace | TRC | New | NN3239 | Ceiling Insulation(R30 to R38) | Ceiling Insulation(R30 to R38) | NonEquip | 20 |  | 0% | Tech/Econ | 0.07797% | 0 | 0 | 0
Tech | Lodging/Hospitality | Space Heating | Forced air furnace | TRC | New | NN3187 | Ceiling Insulation(R2 to R38) | Ceiling Insulation(R2 to R38) | NonEquip | 20 |  | 0% | Tech/Econ | 5.263% | 0 | 0 | 0
Tech | Lodging/Hospitality | Space Heating | Forced air furnace | TRC | New | NN3135 | Ceiling Insulation(R19 to R38) | Ceiling Insulation(R19 to R38) | NonEquip | 20 |  | 0% | Tech/Econ | 0.2924% | 0 | 0 | 0
Tech | Lodging/Hospitality | Space Heating | Forced air furnace | TRC | New | NN3083 | Ceiling Insulation(R12 to R38) | Ceiling Insulation(R12 to R38) | NonEquip | 20 |  | 0% | Tech/Econ | 0.6335% | 0 | 0 | 0
Tech | Lodging/Hospitality | Space Heating | Forced air furnace | TRC | New | NN3005 | Air Curtains | Air Curtains | NonEquip | 8 |  | 28.37% | Tech/Econ | 0.2603% | 0 | 0 | 0
Tech | Lodging/Hospitality | Space Heating | Forced air furnace | TRC | Existing | NE5332 | Retro-Commissioning | Retro-Commissioning | NonEquip | 5 |  | 21.99% | Tech/Econ | 16% | 1843.9306 | 0 | 1.1031
Tech | Lodging/Hospitality | Space Heating | Forced air furnace | TRC | Existing | NE4318 | Water Cooled Refrigeration Heat Recovery | Water Cooled Refrigeration Heat Recovery | NonEquip | 20 |  | 0% | Tech/Econ | 10% | 0 | 0 | 0
Tech | Lodging/Hospitality | Space Heating | Forced air furnace | TRC | Existing | NE4266 | Warehouse Loading Dock Seals | Warehouse Loading Dock Seals | NonEquip | 18 |  | 0% | Tech/Econ | 0.5% | 0 | 0 | 0
Tech | Lodging/Hospitality | Space Heating | Forced air furnace | TRC | Existing | NE4240 | Wall Insulation | Wall Insulation | NonEquip | 20 |  | 0% | Tech/Econ | 6.028% | 0 | 0 | 0
Tech | Lodging/Hospitality | Space Heating | Forced air furnace | TRC | Existing | NE4162 | Smart Thermostat | Smart Thermostat | NonEquip | 11 |  | 45.33% | Tech/Econ | 10% | 2292.0004 | 0 | 6.8479
Tech | Lodging/Hospitality | Space Heating | Forced air furnace | TRC | Existing | NE4084 | Roof Insulation | Roof Insulation | NonEquip | 20 |  | 43.5% | Tech/Econ | 0.8514% | 173.448 | 0 | 0.042254
Tech | Lodging/Hospitality | Space Heating | Forced air furnace | TRC | Existing | NE4058 | Programmable Thermostat | Programmable Thermostat | NonEquip | 11 |  | 0% | Tech/Econ | 3.6% | 0 | 0 | 0
Tech | Lodging/Hospitality | Space Heating | Forced air furnace | TRC | Existing | NE4006 | Low U-Value Windows | Low U-Value Windows | NonEquip | 20 |  | 10.75% | Tech/Econ | 46% | 2730.4941 | 0 | -0.27115
Tech | Lodging/Hospitality | Space Heating | Forced air furnace | TRC | Existing | NE3928 | Infiltration Reduction - Air Sealing | Infiltration Reduction - Air Sealing | NonEquip | 11 |  | 0% | Tech/Econ | 0.25% | 0 | 0 | 0
Tech | Lodging/Hospitality | Space Heating | Forced air furnace | TRC | Existing | NE3850 | Hotel Card Energy Control Systems | Hotel Card Energy Control Systems | NonEquip | 15 |  | 41.26% | Tech/Econ | 5.31% | 1057.6638 | 0 | -0.031825
Tech | Lodging/Hospitality | Space Heating | Forced air furnace | TRC | Existing | NE3772 | Green Roof | Green Roof | NonEquip | 15 |  | 0.126% | Tech/Econ | 0.6579% | 0.38678 | 0 | 0
Tech | Lodging/Hospitality | Space Heating | Forced air furnace | TRC | Existing | NE3720 | Floor Insulation | Floor Insulation | NonEquip | 20 |  | 12.15% | Tech/Econ | 0.2234% | 12.6507 | 0 | 0.0030819
Tech | Lodging/Hospitality | Space Heating | Forced air furnace | TRC | Existing | NE3642 | Facility Energy Management System | Facility Energy Management System | NonEquip | 15 |  | 0.7167% | Tech/Econ | 20% | 75.2309 | 0 | 0.0090267
Tech | Lodging/Hospitality | Space Heating | Forced air furnace | TRC | Existing | NE3564 | ECM Motors on Furnaces | ECM Motors on Furnaces | NonEquip | 15 | Forced air furnace | 47.78% | Tech/Econ | 1.706% | 384.9534 | 0 | 0.043944
Tech | Lodging/Hospitality | Space Heating | Forced air furnace | TRC | Existing | NE3538 | Duct Sealing Repair | Duct Sealing Repair | NonEquip | 15 |  | 0% | Tech/Econ | 12% | 0 | 0 | 0
Tech | Lodging/Hospitality | Space Heating | Forced air furnace | TRC | Existing | NE3486 | Duct Insulation | Duct Insulation | NonEquip | 15 |  | 0% | Tech/Econ | 2.045% | 0 | 0 | 0
Tech | Lodging/Hospitality | Space Heating | Forced air furnace | TRC | Existing | NE3434 | Destratification Fans | Destratification Fans | NonEquip | 10 |  | 0% | Tech/Econ | 13.15% | 0 | 0 | 0
Tech | Lodging/Hospitality | Space Heating | Forced air furnace | TRC | Existing | NE3382 | Dedicated Outdoor Air System on VRF unit | Dedicated Outdoor Air System on VRF unit | NonEquip | 15 | Residential/split system heat pump | 0% | Tech/Econ | 10% | 0 | 0 | 0
Tech | Lodging/Hospitality | Space Heating | Forced air furnace | TRC | Existing | NE3330 | Cool Roof | Cool Roof | NonEquip | 15 |  | 72.68% | Tech/Econ | 0.08559% | 28.9899 | 0 | 0
Tech | Lodging/Hospitality | Space Heating | Forced air furnace | TRC | Existing | NE3226 | Ceiling Insulation(R30 to R38) | Ceiling Insulation(R30 to R38) | NonEquip | 20 |  | 0% | Tech/Econ | 0.08604% | 0 | 0 | 0
Tech | Lodging/Hospitality | Space Heating | Forced air furnace | TRC | Existing | NE3174 | Ceiling Insulation(R2 to R38) | Ceiling Insulation(R2 to R38) | NonEquip | 20 |  | 0% | Tech/Econ | 5.808% | 0 | 0 | 0
Tech | Lodging/Hospitality | Space Heating | Forced air furnace | TRC | Existing | NE3122 | Ceiling Insulation(R19 to R38) | Ceiling Insulation(R19 to R38) | NonEquip | 20 |  | 0% | Tech/Econ | 0.3227% | 0 | 0 | 0
Tech | Lodging/Hospitality | Space Heating | Forced air furnace | TRC | Existing | NE3070 | Ceiling Insulation(R12 to R38) | Ceiling Insulation(R12 to R38) | NonEquip | 20 |  | 0% | Tech/Econ | 0.6991% | 0 | 0 | 0
Tech | Lodging/Hospitality | Space Heating | Forced air furnace | TRC | Existing | NE2992 | Air Curtains | Air Curtains | NonEquip | 8 |  | 33.45% | Tech/Econ | 0.2603% | 40.6181 | 0 | 0.0044112
Tech | Lodging/Hospitality | Exterior Lighting | Exterior parking/lot lighting | TRC | New | NN5293 | Retro-Commissioning | Retro-Commissioning | NonEquip | 5 |  | 0% | Tech/Econ | 16% | 0 | 0 | 0
Tech | Lodging/Hospitality | Exterior Lighting | Exterior parking/lot lighting | TRC | New | NN2979 | Outdoor Lighting Controls | Outdoor Lighting Controls | NonEquip | 8 | Exterior parking/lot lighting | 30.95% | Tech/Econ | 28% | 0 | 0 | 0
Tech | Lodging/Hospitality | Exterior Lighting | Exterior parking/lot lighting | TRC | New | NN2953 | Bi-Level Lighting Control (Exterior) | Bi-Level Lighting Control (Exterior) | NonEquip | 9 | Exterior parking/lot lighting | 13.75% | Tech/Econ | 31% | 2190.5839 | 0 | 0
Tech | Lodging/Hospitality | Exterior Lighting | Exterior parking/lot lighting | TRC | Existing | NE5280 | Retro-Commissioning | Retro-Commissioning | NonEquip | 5 |  | 21.99% | Tech/Econ | 16% | 868957.7814 | 0 | 519.8348
Tech | Lodging/Hospitality | Exterior Lighting | Exterior parking/lot lighting | TRC | Existing | NE2966 | Outdoor Lighting Controls | Outdoor Lighting Controls | NonEquip | 8 | Exterior parking/lot lighting | 30.95% | Tech/Econ | 28% | 2343111.544 | 0 | 0
Tech | Lodging/Hospitality | Exterior Lighting | Exterior parking/lot lighting | TRC | Existing | NE2940 | Bi-Level Lighting Control (Exterior) | Bi-Level Lighting Control (Exterior) | NonEquip | 9 | Exterior parking/lot lighting | 13.75% | Tech/Econ | 31% | 1204307.416 | 0 | 0
Tech | Lodging/Hospitality | Exterior Lighting | Exterior parking/lot lighting | TRC | Turnover | ET710 | LED Parking Lighting | LED Parking Lighting | Equip | 18 | Exterior parking/lot lighting | 6.728% | Tech/Econ | 84% | 1691897.129 | 0 | 0
Tech | Lodging/Hospitality | Exterior Lighting | Exterior parking/lot lighting | TRC | Turnover | ET515 | High Efficiency HID Lighting | High Efficiency HID Lighting | Equip | 13 | Exterior parking/lot lighting | 0% | Tech/Econ | 34.18% | 0 | 0 | 0
Tech | Lodging/Hospitality | Exterior Lighting | Exterior parking/lot lighting | TRC | New | EN736 | LED Parking Lighting | LED Parking Lighting | Equip | 18 | Exterior parking/lot lighting | 94.94% | Tech/Econ | 84% | 549537.5761 | 0 | 0
Tech | Lodging/Hospitality | Exterior Lighting | Exterior parking/lot lighting | TRC | New | EN541 | High Efficiency HID Lighting | High Efficiency HID Lighting | Equip | 13 | Exterior parking/lot lighting | 0% | Tech/Econ | 34.18% | 0 | 0 | 0
Tech | Lodging/Hospitality | Exterior Lighting | Exterior marquis | TRC | New | NN5293 | Retro-Commissioning | Retro-Commissioning | NonEquip | 5 |  | 0% | Tech/Econ | 16% | 0 | 0 | 0
Tech | Lodging/Hospitality | Exterior Lighting | Exterior marquis | TRC | New | NN2979 | Outdoor Lighting Controls | Outdoor Lighting Controls | NonEquip | 8 | Exterior parking/lot lighting | 0% | Tech/Econ | 28% | 0 | 0 | 0
Tech | Lodging/Hospitality | Exterior Lighting | Exterior marquis | TRC | New | NN2953 | Bi-Level Lighting Control (Exterior) | Bi-Level Lighting Control (Exterior) | NonEquip | 9 | Exterior parking/lot lighting | 0% | Tech/Econ | 31% | 0 | 0 | 0
Tech | Lodging/Hospitality | Exterior Lighting | Exterior marquis | TRC | Existing | NE5280 | Retro-Commissioning | Retro-Commissioning | NonEquip | 5 |  | 21.99% | Tech/Econ | 16% | 0 | 0 | 0
Tech | Lodging/Hospitality | Exterior Lighting | Exterior marquis | TRC | Existing | NE2966 | Outdoor Lighting Controls | Outdoor Lighting Controls | NonEquip | 8 | Exterior parking/lot lighting | 0% | Tech/Econ | 28% | 0 | 0 | 0
Tech | Lodging/Hospitality | Exterior Lighting | Exterior marquis | TRC | Existing | NE2940 | Bi-Level Lighting Control (Exterior) | Bi-Level Lighting Control (Exterior) | NonEquip | 9 | Exterior parking/lot lighting | 0% | Tech/Econ | 31% | 0 | 0 | 0
Tech | Lodging/Hospitality | Exterior Lighting | Exterior marquis | TRC | Turnover | ET632 | LED Exterior Lighting | LED Exterior Lighting | Equip | 13 | Exterior marquis | 4.268% | Tech/Econ | 60.51% | 0 | 0 | 0
Tech | Lodging/Hospitality | Exterior Lighting | Exterior marquis | TRC | Turnover | ET593 | LED Display Lighting (Exterior) | LED Display Lighting (Exterior) | Equip | 15 | Exterior marquis | 4.268% | Tech/Econ | 87.04% | 0 | 0 | 0
Tech | Lodging/Hospitality | Exterior Lighting | Exterior marquis | TRC | New | EN658 | LED Exterior Lighting | LED Exterior Lighting | Equip | 13 | Exterior marquis | 4.624% | Tech/Econ | 60.51% | 0 | 0 | 0
Tech | Lodging/Hospitality | Exterior Lighting | Exterior marquis | TRC | New | EN619 | LED Display Lighting (Exterior) | LED Display Lighting (Exterior) | Equip | 15 | Exterior marquis | 4.624% | Tech/Econ | 87.04% | 0 | 0 | 0
Tech | Lodging/Hospitality | Miscellaneous | Elevators/Escalators | TRC | New | NN5449 | Retro-Commissioning | Retro-Commissioning | NonEquip | 5 |  | 0% | Tech/Econ | 16% | 0 | 0 | 0
Tech | Lodging/Hospitality | Miscellaneous | Elevators/Escalators | TRC | New | NN4539 | VSD Controlled Compressor | VSD Controlled Compressor | NonEquip | 15 | Others | 0% | Tech/Econ | 20.79% | 0 | 0 | 0
Tech | Lodging/Hospitality | Miscellaneous | Elevators/Escalators | TRC | New | NN4513 | Regenerative Drive Elevator Motor | Regenerative Drive Elevator Motor | NonEquip | 13 | Elevators/Escalators | 11.17% | Tech/Econ | 6.211% | 5024.6212 | 0.65147 | 0.54569
Tech | Lodging/Hospitality | Miscellaneous | Elevators/Escalators | TRC | New | NN4487 | Engine Block Timer | Engine Block Timer | NonEquip | 5 | Others | 0% | Tech/Econ | 36% | 0 | 0 | 0
Tech | Lodging/Hospitality | Miscellaneous | Elevators/Escalators | TRC | New | NN4461 | Efficient Motor Belts | Efficient Motor Belts | NonEquip | 10 | Others | 0% | Tech/Econ | 1.105% | 0 | 0 | 0
Tech | Lodging/Hospitality | Miscellaneous | Elevators/Escalators | TRC | Existing | NE5436 | Retro-Commissioning | Retro-Commissioning | NonEquip | 5 |  | 21.99% | Tech/Econ | 16% | 1107589.746 | 341.9645 | 662.5911
Tech | Lodging/Hospitality | Miscellaneous | Elevators/Escalators | TRC | Existing | NE4526 | VSD Controlled Compressor | VSD Controlled Compressor | NonEquip | 15 | Others | 0% | Tech/Econ | 20.79% | 0 | 0 | 0
Tech | Lodging/Hospitality | Miscellaneous | Elevators/Escalators | TRC | Existing | NE4500 | Regenerative Drive Elevator Motor | Regenerative Drive Elevator Motor | NonEquip | 13 | Elevators/Escalators | 10.45% | Tech/Econ | 6.211% | 197155.1267 | 25.5622 | 21.4115
Tech | Lodging/Hospitality | Miscellaneous | Elevators/Escalators | TRC | Existing | NE4474 | Engine Block Timer | Engine Block Timer | NonEquip | 5 | Others | 0% | Tech/Econ | 36% | 0 | 0 | 0
Tech | Lodging/Hospitality | Miscellaneous | Elevators/Escalators | TRC | Existing | NE4448 | Efficient Motor Belts | Efficient Motor Belts | NonEquip | 10 | Others | 0% | Tech/Econ | 1.105% | 0 | 0 | 0
Tech | Lodging/Hospitality | Office Equipment | Document production | TRC | New | NN4591 | Smart Strip Plug Outlet | Smart Strip Plug Outlet | NonEquip | 4 |  | 43.9% | Tech/Econ | 1.187% | 6323.4652 | 0.94026 | 0.65347
Tech | Lodging/Hospitality | Office Equipment | Document production | TRC | New | NN4565 | Network PC Power Management | Network PC Power Management | NonEquip | 5 | Computers | 0% | Tech/Econ | 56.5% | 0 | 0 | 0
Tech | Lodging/Hospitality | Office Equipment | Document production | TRC | Existing | NE4578 | Smart Strip Plug Outlet | Smart Strip Plug Outlet | NonEquip | 4 |  | 43.9% | Tech/Econ | 1.187% | 274719.4338 | 40.8492 | 28.3896
Tech | Lodging/Hospitality | Office Equipment | Document production | TRC | Existing | NE4552 | Network PC Power Management | Network PC Power Management | NonEquip | 5 | Computers | 0% | Tech/Econ | 56.5% | 0 | 0 | 0
Tech | Lodging/Hospitality | Office Equipment | Document production | TRC | Turnover | ET2147 | ENERGY STAR Imaging Equipment | ENERGY STAR Imaging Equipment | Equip | 6 | Document production | 17.92% | Tech/Econ | 44.44% | 4561970.896 | 632.6375 | 424.8154
Tech | Lodging/Hospitality | Office Equipment | Document production | TRC | New | EN2173 | ENERGY STAR Imaging Equipment | ENERGY STAR Imaging Equipment | Equip | 6 | Document production | 17.92% | Tech/Econ | 44.44% | 105007.0026 | 14.562 | 9.7784
Tech | Lodging/Hospitality | Space Cooling | District chilled water piped | TRC | New | NN5371 | Retro-Commissioning | Retro-Commissioning | NonEquip | 5 |  | 0% | Tech/Econ | 16% | 0 | 0 | 0
Tech | Lodging/Hospitality | Space Cooling | District chilled water piped | TRC | New | NN4383 | Window Sun Protection | Window Sun Protection | NonEquip | 10 |  | 15.35% | Tech/Econ | 16% | 0 | 0 | 0
Tech | Lodging/Hospitality | Space Cooling | District chilled water piped | TRC | New | NN4357 | Waterside Economizer | Waterside Economizer | NonEquip | 20 |  | 0% | Tech/Econ | 5.556% | 0 | 0 | 0
Tech | Lodging/Hospitality | Space Cooling | District chilled water piped | TRC | New | NN4149 | Smart Thermostat | Smart Thermostat | NonEquip | 11 |  | 45.33% | Tech/Econ | 10% | 0 | 0 | 0
Tech | Lodging/Hospitality | Space Cooling | District chilled water piped | TRC | New | NN4045 | Programmable Thermostat | Programmable Thermostat | NonEquip | 11 |  | 0% | Tech/Econ | 3.6% | 0 | 0 | 0
Tech | Lodging/Hospitality | Space Cooling | District chilled water piped | TRC | New | NN3993 | Low U-Value Windows | Low U-Value Windows | NonEquip | 20 |  | 26.88% | Tech/Econ | 10% | 0 | 0 | 0
Tech | Lodging/Hospitality | Space Cooling | District chilled water piped | TRC | New | NN3915 | HVAC tune-up_RTU | HVAC tune-up_RTU | NonEquip | 5 | Packaged air conditioning units (RTUs) | 0% | Tech/Econ | 5% | 0 | 0 | 0
Tech | Lodging/Hospitality | Space Cooling | District chilled water piped | TRC | New | NN3889 | HVAC tune-up | HVAC tune-up | NonEquip | 5 | Residential-type central air conditioners | 0% | Tech/Econ | 5% | 0 | 0 | 0
Tech | Lodging/Hospitality | Space Cooling | District chilled water piped | TRC | New | NN3837 | Hotel Card Energy Control Systems | Hotel Card Energy Control Systems | NonEquip | 15 |  | 41.26% | Tech/Econ | 5.31% | 0 | 0 | 0
Tech | Lodging/Hospitality | Space Cooling | District chilled water piped | TRC | New | NN3681 | Facility Energy Management System | Facility Energy Management System | NonEquip | 15 |  | 4.276% | Tech/Econ | 20% | 0 | 0 | 0
Tech | Lodging/Hospitality | Space Cooling | District chilled water piped | TRC | New | NN3629 | Facility Commissioning | Facility Commissioning | NonEquip | 10 |  | 71.67% | Tech/Econ | 16% | 0 | 0 | 0
Tech | Lodging/Hospitality | Space Cooling | District chilled water piped | TRC | New | NN3603 | Energy Recovery Ventilation System (ERV) | Energy Recovery Ventilation System (ERV) | NonEquip | 15 | Packaged air conditioning units (RTUs) | 0% | Tech/Econ | 9.935% | 0 | 0 | 0
Tech | Lodging/Hospitality | Space Cooling | District chilled water piped | TRC | New | NN3525 | Duct Sealing Repair | Duct Sealing Repair | NonEquip | 15 |  | 0% | Tech/Econ | 12% | 0 | 0 | 0
Tech | Lodging/Hospitality | Space Cooling | District chilled water piped | TRC | New | NN3473 | Duct Insulation | Duct Insulation | NonEquip | 15 |  | 0% | Tech/Econ | 2.045% | 0 | 0 | 0
Tech | Lodging/Hospitality | Space Cooling | District chilled water piped | TRC | New | NN3421 | Dedicated Outdoor Air System on VRF unit | Dedicated Outdoor Air System on VRF unit | NonEquip | 15 | Residential-type central air conditioners | 0% | Tech/Econ | 17.5% | 0 | 0 | 0
Tech | Lodging/Hospitality | Space Cooling | District chilled water piped | TRC | New | NN3369 | Cool Roof | Cool Roof | NonEquip | 15 |  | 72.18% | Tech/Econ | 0.5924% | 0 | 0 | 0
Tech | Lodging/Hospitality | Space Cooling | District chilled water piped | TRC | New | NN3317 | Chilled Water System - Variable Speed Drives | Chilled Water System - Variable Speed Drives | NonEquip | 13 | Central chillers inside | 0% | Tech/Econ | 24.74% | 0 | 0 | 0
Tech | Lodging/Hospitality | Space Cooling | District chilled water piped | TRC | New | NN3291 | Chilled Water Controls Optimization | Chilled Water Controls Optimization | NonEquip | 10 | Central chillers inside | 0% | Tech/Econ | 12.5% | 0 | 0 | 0
Tech | Lodging/Hospitality | Space Cooling | District chilled water piped | TRC | New | NN3213 | Ceiling Insulation(R2 to R38) | Ceiling Insulation(R2 to R38) | NonEquip | 20 |  | 0% | Tech/Econ | 4.906% | 0 | 0 | 0
Tech | Lodging/Hospitality | Space Cooling | District chilled water piped | TRC | New | NN3109 | Ceiling Insulation(R12 to R38) | Ceiling Insulation(R12 to R38) | NonEquip | 20 |  | 0% | Tech/Econ | 0.5906% | 0 | 0 | 0
Tech | Lodging/Hospitality | Space Cooling | District chilled water piped | TRC | New | NN3057 | Airside Economizer | Airside Economizer | NonEquip | 10 | Packaged air conditioning units (RTUs) | 0% | Tech/Econ | 5.556% | 0 | 0 | 0
Tech | Lodging/Hospitality | Space Cooling | District chilled water piped | TRC | Existing | NE5358 | Retro-Commissioning | Retro-Commissioning | NonEquip | 5 |  | 21.99% | Tech/Econ | 16% | 0 | 0 | 0
Tech | Lodging/Hospitality | Space Cooling | District chilled water piped | TRC | Existing | NE4370 | Window Sun Protection | Window Sun Protection | NonEquip | 10 |  | 15.68% | Tech/Econ | 16% | 0 | 0 | 0
Tech | Lodging/Hospitality | Space Cooling | District chilled water piped | TRC | Existing | NE4344 | Waterside Economizer | Waterside Economizer | NonEquip | 20 |  | 0% | Tech/Econ | 5.556% | 0 | 0 | 0
Tech | Lodging/Hospitality | Space Cooling | District chilled water piped | TRC | Existing | NE4292 | Warehouse Loading Dock Seals | Warehouse Loading Dock Seals | NonEquip | 18 |  | 0% | Tech/Econ | 0.4224% | 0 | 0 | 0
Tech | Lodging/Hospitality | Space Cooling | District chilled water piped | TRC | Existing | NE4214 | Wall Insulation | Wall Insulation | NonEquip | 20 |  | 0% | Tech/Econ | 34.88% | 0 | 0 | 0
Tech | Lodging/Hospitality | Space Cooling | District chilled water piped | TRC | Existing | NE4136 | Smart Thermostat | Smart Thermostat | NonEquip | 11 |  | 45.33% | Tech/Econ | 10% | 0 | 0 | 0
Tech | Lodging/Hospitality | Space Cooling | District chilled water piped | TRC | Existing | NE4110 | Roof Insulation | Roof Insulation | NonEquip | 20 |  | 43.5% | Tech/Econ | 0.7193% | 0 | 0 | 0
Tech | Lodging/Hospitality | Space Cooling | District chilled water piped | TRC | Existing | NE4032 | Programmable Thermostat | Programmable Thermostat | NonEquip | 11 |  | 0% | Tech/Econ | 3.6% | 0 | 0 | 0
Tech | Lodging/Hospitality | Space Cooling | District chilled water piped | TRC | Existing | NE3980 | Low U-Value Windows | Low U-Value Windows | NonEquip | 20 |  | 10.75% | Tech/Econ | 46% | 0 | 0 | 0
Tech | Lodging/Hospitality | Space Cooling | District chilled water piped | TRC | Existing | NE3902 | HVAC tune-up_RTU | HVAC tune-up_RTU | NonEquip | 5 | Packaged air conditioning units (RTUs) | 0% | Tech/Econ | 5% | 0 | 0 | 0
Tech | Lodging/Hospitality | Space Cooling | District chilled water piped | TRC | Existing | NE3876 | HVAC tune-up | HVAC tune-up | NonEquip | 5 | Residential-type central air conditioners | 0% | Tech/Econ | 5% | 0 | 0 | 0
Tech | Lodging/Hospitality | Space Cooling | District chilled water piped | TRC | Existing | NE3824 | Hotel Card Energy Control Systems | Hotel Card Energy Control Systems | NonEquip | 15 |  | 41.26% | Tech/Econ | 5.31% | 0 | 0 | 0
Tech | Lodging/Hospitality | Space Cooling | District chilled water piped | TRC | Existing | NE3798 | Green Roof | Green Roof | NonEquip | 15 |  | 0.126% | Tech/Econ | 0.4169% | 0 | 0 | 0
Tech | Lodging/Hospitality | Space Cooling | District chilled water piped | TRC | Existing | NE3668 | Facility Energy Management System | Facility Energy Management System | NonEquip | 15 |  | 0.7167% | Tech/Econ | 20% | 0 | 0 | 0
Tech | Lodging/Hospitality | Space Cooling | District chilled water piped | TRC | Existing | NE3590 | Energy Recovery Ventilation System (ERV) | Energy Recovery Ventilation System (ERV) | NonEquip | 15 | Packaged air conditioning units (RTUs) | 0% | Tech/Econ | 9.935% | 0 | 0 | 0
Tech | Lodging/Hospitality | Space Cooling | District chilled water piped | TRC | Existing | NE3512 | Duct Sealing Repair | Duct Sealing Repair | NonEquip | 15 |  | 0% | Tech/Econ | 12% | 0 | 0 | 0
Tech | Lodging/Hospitality | Space Cooling | District chilled water piped | TRC | Existing | NE3460 | Duct Insulation | Duct Insulation | NonEquip | 15 |  | 0% | Tech/Econ | 2.045% | 0 | 0 | 0
Tech | Lodging/Hospitality | Space Cooling | District chilled water piped | TRC | Existing | NE3408 | Dedicated Outdoor Air System on VRF unit | Dedicated Outdoor Air System on VRF unit | NonEquip | 15 | Residential-type central air conditioners | 0% | Tech/Econ | 17.5% | 0 | 0 | 0
Tech | Lodging/Hospitality | Space Cooling | District chilled water piped | TRC | Existing | NE3356 | Cool Roof | Cool Roof | NonEquip | 15 |  | 72.68% | Tech/Econ | 0.5924% | 0 | 0 | 0
Tech | Lodging/Hospitality | Space Cooling | District chilled water piped | TRC | Existing | NE3304 | Chilled Water System - Variable Speed Drives | Chilled Water System - Variable Speed Drives | NonEquip | 13 | Central chillers inside | 0% | Tech/Econ | 24.74% | 0 | 0 | 0
Tech | Lodging/Hospitality | Space Cooling | District chilled water piped | TRC | Existing | NE3278 | Chilled Water Controls Optimization | Chilled Water Controls Optimization | NonEquip | 10 | Central chillers inside | 0% | Tech/Econ | 12.5% | 0 | 0 | 0
Tech | Lodging/Hospitality | Space Cooling | District chilled water piped | TRC | Existing | NE3200 | Ceiling Insulation(R2 to R38) | Ceiling Insulation(R2 to R38) | NonEquip | 20 |  | 0% | Tech/Econ | 4.906% | 0 | 0 | 0
Tech | Lodging/Hospitality | Space Cooling | District chilled water piped | TRC | Existing | NE3096 | Ceiling Insulation(R12 to R38) | Ceiling Insulation(R12 to R38) | NonEquip | 20 |  | 0% | Tech/Econ | 0.5906% | 0 | 0 | 0
Tech | Lodging/Hospitality | Space Cooling | District chilled water piped | TRC | Existing | NE3044 | Airside Economizer | Airside Economizer | NonEquip | 10 | Packaged air conditioning units (RTUs) | 0% | Tech/Econ | 5.556% | 0 | 0 | 0
Tech | Lodging/Hospitality | Space Cooling | District chilled water piped | TRC | Turnover | ET944 | High Efficiency Chiller (Air Cooled, 50 tons) | High Efficiency Chiller (Air Cooled, 50 tons) | Equip | 20 | District chilled water piped | 28.37% | Tech/Econ | 8.759% | 0 | 0 | 0
Tech | Lodging/Hospitality | Space Cooling | District chilled water piped | TRC | Turnover | ET1100 | High Efficiency Chiller (Water cooled-positive displacement, 100 tons) | High Efficiency Chiller (Water cooled-positive displacement, 100 tons) | Equip | 20 | District chilled water piped | 28.37% | Tech/Econ | 2.683% | 0 | 0 | 0
Tech | Lodging/Hospitality | Space Cooling | District chilled water piped | TRC | Turnover | ET1022 | High Efficiency Chiller (Water cooled-centrifugal, 200 tons) | High Efficiency Chiller (Water cooled-centrifugal, 200 tons) | Equip | 20 | District chilled water piped | 28.37% | Tech/Econ | 4.362% | 0 | 0 | 0
Tech | Lodging/Hospitality | Space Cooling | District chilled water piped | TRC | New | EN970 | High Efficiency Chiller (Air Cooled, 50 tons) | High Efficiency Chiller (Air Cooled, 50 tons) | Equip | 20 | District chilled water piped | 28.37% | Tech/Econ | 8.759% | 0 | 0 | 0
Tech | Lodging/Hospitality | Space Cooling | District chilled water piped | TRC | New | EN1126 | High Efficiency Chiller (Water cooled-positive displacement, 100 tons) | High Efficiency Chiller (Water cooled-positive displacement, 100 tons) | Equip | 20 | District chilled water piped | 28.37% | Tech/Econ | 2.683% | 0 | 0 | 0
Tech | Lodging/Hospitality | Space Cooling | District chilled water piped | TRC | New | EN1048 | High Efficiency Chiller (Water cooled-centrifugal, 200 tons) | High Efficiency Chiller (Water cooled-centrifugal, 200 tons) | Equip | 20 | District chilled water piped | 28.37% | Tech/Econ | 4.362% | 0 | 0 | 0
Tech | Lodging/Hospitality | Refrigeration | Display cases | TRC | New | NN5319 | Retro-Commissioning | Retro-Commissioning | NonEquip | 5 |  | 0% | Tech/Econ | 16% | 0 | 0 | 0
Tech | Lodging/Hospitality | Refrigeration | Display cases | TRC | New | NN4903 | Strip Curtains for Walk-ins | Strip Curtains for Walk-ins | NonEquip | 4 | Walk-in cooler | 0% | Tech/Econ | 2.115% | 0 | 0 | 0
Tech | Lodging/Hospitality | Refrigeration | Display cases | TRC | New | NN4877 | Refrigerated Display Case Lighting Controls | Refrigerated Display Case Lighting Controls | NonEquip | 8 | Display cases | 0% | Tech/Econ | 0.9365% | 0 | 0 | 0
Tech | Lodging/Hospitality | Refrigeration | Display cases | TRC | New | NN4851 | PSC to ECM Evaporator Fan Motor (Walk-In, Refrigerator) | PSC to ECM Evaporator Fan Motor (Walk-In, Refrigerator) | NonEquip | 15 | Walk-in cooler | 0% | Tech/Econ | 37.5% | 0 | 0 | 0
Tech | Lodging/Hospitality | Refrigeration | Display cases | TRC | New | NN4825 | PSC to ECM Evaporator Fan Motor (Reach-In) | PSC to ECM Evaporator Fan Motor (Reach-In) | NonEquip | 15 | Display cases | 68.68% | Tech/Econ | 37.5% | 9175.2259 | 1.1896 | 0.99645
Tech | Lodging/Hospitality | Refrigeration | Display cases | TRC | New | NN4799 | Night Covers for Display Cases | Night Covers for Display Cases | NonEquip | 5 | Display cases | 0% | Tech/Econ | 1.877% | 0 | 0 | 0
Tech | Lodging/Hospitality | Refrigeration | Display cases | TRC | New | NN4773 | High R-Value Glass Doors | High R-Value Glass Doors | NonEquip | 12 | Display cases | 0% | Tech/Econ | 0% | 0 | 0 | 0
Tech | Lodging/Hospitality | Refrigeration | Display cases | TRC | New | NN4747 | High Efficiency Refrigeration Compressor | High Efficiency Refrigeration Compressor | NonEquip | 13 | Display cases | 4.199% | Tech/Econ | 6.922% | 76.881 | 0.009968 | 0.0083495
Tech | Lodging/Hospitality | Refrigeration | Display cases | TRC | New | NN4721 | Freezer-Cooler Replacement Gaskets | Freezer-Cooler Replacement Gaskets | NonEquip | 4 | Display cases | 0% | Tech/Econ | 0% | 0 | 0 | 0
Tech | Lodging/Hospitality | Refrigeration | Display cases | TRC | New | NN4695 | Floating Head Pressure Controls | Floating Head Pressure Controls | NonEquip | 15 |  | 27.37% | Tech/Econ | 6.05% | 436.7493 | 0.056627 | 0.047432
Tech | Lodging/Hospitality | Refrigeration | Display cases | TRC | New | NN4669 | Demand Defrost | Demand Defrost | NonEquip | 10 | Walk-in cooler | 0% | Tech/Econ | 30% | 0 | 0 | 0
Tech | Lodging/Hospitality | Refrigeration | Display cases | TRC | New | NN4643 | Automatic Door Closer for Walk-in Coolers and Freezers | Automatic Door Closer for Walk-in Coolers and Freezers | NonEquip | 8 | Walk-in cooler | 0% | Tech/Econ | 3.131% | 0 | 0 | 0
Tech | Lodging/Hospitality | Refrigeration | Display cases | TRC | New | NN4617 | Anti-Sweat Controls | Anti-Sweat Controls | NonEquip | 8 | Display cases | 0% | Tech/Econ | 85% | 0 | 0 | 0
Tech | Lodging/Hospitality | Refrigeration | Display cases | TRC | Existing | NE5306 | Retro-Commissioning | Retro-Commissioning | NonEquip | 5 |  | 21.99% | Tech/Econ | 16% | 46496.3983 | 14.3556 | 27.8154
Tech | Lodging/Hospitality | Refrigeration | Display cases | TRC | Existing | NE4890 | Strip Curtains for Walk-ins | Strip Curtains for Walk-ins | NonEquip | 4 | Walk-in cooler | 0% | Tech/Econ | 2.115% | 0 | 0 | 0
Tech | Lodging/Hospitality | Refrigeration | Display cases | TRC | Existing | NE4864 | Refrigerated Display Case Lighting Controls | Refrigerated Display Case Lighting Controls | NonEquip | 8 | Display cases | 0% | Tech/Econ | 2.524% | 0 | 0 | 0
Tech | Lodging/Hospitality | Refrigeration | Display cases | TRC | Existing | NE4838 | PSC to ECM Evaporator Fan Motor (Walk-In, Refrigerator) | PSC to ECM Evaporator Fan Motor (Walk-In, Refrigerator) | NonEquip | 15 | Walk-in cooler | 0% | Tech/Econ | 37.5% | 0 | 0 | 0
Tech | Lodging/Hospitality | Refrigeration | Display cases | TRC | Existing | NE4812 | PSC to ECM Evaporator Fan Motor (Reach-In) | PSC to ECM Evaporator Fan Motor (Reach-In) | NonEquip | 15 | Display cases | 17.17% | Tech/Econ | 37.5% | 91851.6594 | 11.909 | 9.9753
Tech | Lodging/Hospitality | Refrigeration | Display cases | TRC | Existing | NE4786 | Night Covers for Display Cases | Night Covers for Display Cases | NonEquip | 5 | Display cases | 0% | Tech/Econ | 1.877% | 0 | 0 | 0
Tech | Lodging/Hospitality | Refrigeration | Display cases | TRC | Existing | NE4760 | High R-Value Glass Doors | High R-Value Glass Doors | NonEquip | 12 | Display cases | 0% | Tech/Econ | 23.81% | 0 | 0 | 0
Tech | Lodging/Hospitality | Refrigeration | Display cases | TRC | Existing | NE4734 | High Efficiency Refrigeration Compressor | High Efficiency Refrigeration Compressor | NonEquip | 13 | Display cases | 14.15% | Tech/Econ | 6.922% | 13075.5656 | 1.6953 | 1.42
Tech | Lodging/Hospitality | Refrigeration | Display cases | TRC | Existing | NE4708 | Freezer-Cooler Replacement Gaskets | Freezer-Cooler Replacement Gaskets | NonEquip | 4 | Display cases | 63.61% | Tech/Econ | 3.131% | 24972.0731 | 3.2378 | 2.712
Tech | Lodging/Hospitality | Refrigeration | Display cases | TRC | Existing | NE4682 | Floating Head Pressure Controls | Floating Head Pressure Controls | NonEquip | 15 |  | 27.37% | Tech/Econ | 6.05% | 21116.8571 | 2.7379 | 2.2933
Tech | Lodging/Hospitality | Refrigeration | Display cases | TRC | Existing | NE4656 | Demand Defrost | Demand Defrost | NonEquip | 10 | Walk-in cooler | 0% | Tech/Econ | 30% | 0 | 0 | 0
Tech | Lodging/Hospitality | Refrigeration | Display cases | TRC | Existing | NE4630 | Automatic Door Closer for Walk-in Coolers and Freezers | Automatic Door Closer for Walk-in Coolers and Freezers | NonEquip | 8 | Walk-in cooler | 0% | Tech/Econ | 3.131% | 0 | 0 | 0
Tech | Lodging/Hospitality | Refrigeration | Display cases | TRC | Existing | NE4604 | Anti-Sweat Controls | Anti-Sweat Controls | NonEquip | 8 | Display cases | 9.21% | Tech/Econ | 85% | 121160.1131 | 15.709 | 13.1583
Tech | Lodging/Hospitality | Refrigeration | Display cases | TRC | Turnover | ET2615 | Refrigerated Display Case LED Lighting | Refrigerated Display Case LED Lighting | Equip | 8 | Display cases | 0% | Tech/Econ | 6.613% | 0 | 0 | 0
Tech | Lodging/Hospitality | Refrigeration | Display cases | TRC | Turnover | ET2459 | Energy Star Commercial Solid Door Refrigerator | Energy Star Commercial Solid Door Refrigerator | Equip | 12 | Display cases | 0% | Tech/Econ | 50.28% | 0 | 0 | 0
Tech | Lodging/Hospitality | Refrigeration | Display cases | TRC | Turnover | ET2420 | Energy Star Commercial Solid Door Freezer | Energy Star Commercial Solid Door Freezer | Equip | 12 | Display cases | 0% | Tech/Econ | 42.11% | 0 | 0 | 0
Tech | Lodging/Hospitality | Refrigeration | Display cases | TRC | Turnover | ET2381 | Energy Star Commercial Glass Door Refrigerator | Energy Star Commercial Glass Door Refrigerator | Equip | 12 | Display cases | 0% | Tech/Econ | 37.88% | 0 | 0 | 0
Tech | Lodging/Hospitality | Refrigeration | Display cases | TRC | Turnover | ET2342 | Energy Star Commercial Glass Door Freezer | Energy Star Commercial Glass Door Freezer | Equip | 12 | Display cases | 0% | Tech/Econ | 40.57% | 0 | 0 | 0
Tech | Lodging/Hospitality | Refrigeration | Display cases | TRC | New | EN2641 | Refrigerated Display Case LED Lighting | Refrigerated Display Case LED Lighting | Equip | 8 | Display cases | 0% | Tech/Econ | 0% | 0 | 0 | 0
Tech | Lodging/Hospitality | Refrigeration | Display cases | TRC | New | EN2485 | Energy Star Commercial Solid Door Refrigerator | Energy Star Commercial Solid Door Refrigerator | Equip | 12 | Display cases | 0% | Tech/Econ | 50.28% | 0 | 0 | 0
Tech | Lodging/Hospitality | Refrigeration | Display cases | TRC | New | EN2446 | Energy Star Commercial Solid Door Freezer | Energy Star Commercial Solid Door Freezer | Equip | 12 | Display cases | 0% | Tech/Econ | 42.11% | 0 | 0 | 0
Tech | Lodging/Hospitality | Refrigeration | Display cases | TRC | New | EN2407 | Energy Star Commercial Glass Door Refrigerator | Energy Star Commercial Glass Door Refrigerator | Equip | 12 | Display cases | 0% | Tech/Econ | 37.88% | 0 | 0 | 0
Tech | Lodging/Hospitality | Refrigeration | Display cases | TRC | New | EN2368 | Energy Star Commercial Glass Door Freezer | Energy Star Commercial Glass Door Freezer | Equip | 12 | Display cases | 0% | Tech/Econ | 40.57% | 0 | 0 | 0
Tech | Lodging/Hospitality | Cooking | Cooking Other | TRC | Turnover | ET8 | Efficient Exhaust Hood | Efficient Exhaust Hood | Equip | 15 | Cooking Other | 14.03% | Tech/Econ | 42.5% | 605137.6473 | 132.2949 | 51.9254
Tech | Lodging/Hospitality | Cooking | Cooking Other | TRC | Turnover | ET242 | Induction Cooktops | Induction Cooktops | Equip | 10 | Cooking Other | 14.15% | Tech/Econ | 18.82% | 254346.2484 | 54.8438 | 22.5827
Tech | Lodging/Hospitality | Cooking | Cooking Other | TRC | Turnover | ET164 | Energy Star Hot Food Holding Cabinet | Energy Star Hot Food Holding Cabinet | Equip | 12 | Cooking Other | 26.95% | Tech/Econ | 52.67% | 1679311.745 | 309.2655 | 149.6446
Tech | Lodging/Hospitality | Cooking | Cooking Other | TRC | Turnover | ET125 | Energy Star Griddle | Energy Star Griddle | Equip | 12 | Cooking Other | 41% | Tech/Econ | 12.08% | 460136.0098 | 76.0313 | 19.4584
Tech | Lodging/Hospitality | Cooking | Cooking Other | TRC | New | EN34 | Efficient Exhaust Hood | Efficient Exhaust Hood | Equip | 15 | Cooking Other | 14.03% | Tech/Econ | 42.5% | 13928.9995 | 3.0452 | 1.1952
Tech | Lodging/Hospitality | Cooking | Cooking Other | TRC | New | EN268 | Induction Cooktops | Induction Cooktops | Equip | 10 | Cooking Other | 14.15% | Tech/Econ | 18.82% | 5854.5172 | 1.2624 | 0.51981
Tech | Lodging/Hospitality | Cooking | Cooking Other | TRC | New | EN190 | Energy Star Hot Food Holding Cabinet | Energy Star Hot Food Holding Cabinet | Equip | 12 | Cooking Other | 26.95% | Tech/Econ | 52.67% | 38654.2345 | 7.1186 | 3.4445
Tech | Lodging/Hospitality | Cooking | Cooking Other | TRC | New | EN151 | Energy Star Griddle | Energy Star Griddle | Equip | 12 | Cooking Other | 41% | Tech/Econ | 12.08% | 10591.3659 | 1.7501 | 0.44789
Tech | Lodging/Hospitality | Office Equipment | Computers | TRC | New | NN4591 | Smart Strip Plug Outlet | Smart Strip Plug Outlet | NonEquip | 4 |  | 43.9% | Tech/Econ | 1.187% | 1357.6234 | 0.20187 | 0.1403
Tech | Lodging/Hospitality | Office Equipment | Computers | TRC | New | NN4565 | Network PC Power Management | Network PC Power Management | NonEquip | 5 | Computers | 22.4% | Tech/Econ | 56.5% | 44496.1663 | 6.6188 | 4.6096
Tech | Lodging/Hospitality | Office Equipment | Computers | TRC | Existing | NE4578 | Smart Strip Plug Outlet | Smart Strip Plug Outlet | NonEquip | 4 |  | 43.9% | Tech/Econ | 1.187% | 58981.1968 | 8.7702 | 6.0951
Tech | Lodging/Hospitality | Office Equipment | Computers | TRC | Existing | NE4552 | Network PC Power Management | Network PC Power Management | NonEquip | 5 | Computers | 22.4% | Tech/Econ | 56.5% | 1933111.226 | 287.5499 | 200.2635
Tech | Lodging/Hospitality | Office Equipment | Computers | TRC | Turnover | ET2186 | Energy Star PCs | Energy Star PCs | Equip | 4 | Computers | 35% | Tech/Econ | 43.34% | 2024211.991 | 288.2849 | 111.8193
Tech | Lodging/Hospitality | Office Equipment | Computers | TRC | New | EN2212 | Energy Star PCs | Energy Star PCs | Equip | 4 | Computers | 35% | Tech/Econ | 43.34% | 46593.1148 | 6.6357 | 2.5738
Tech | Lodging/Hospitality | Domestic Hot Water | Centralized water heaters | TRC | New | NN5423 | Retro-Commissioning | Retro-Commissioning | NonEquip | 5 |  | 0% | Tech/Econ | 16% | 0 | 0 | 0
Tech | Lodging/Hospitality | Domestic Hot Water | Centralized water heaters | TRC | New | NN2927 | Thermostatic Shower Restriction Valve | Thermostatic Shower Restriction Valve | NonEquip | 10 | Centralized water heaters | 0% | Tech/Econ | 13% | 0 | 0 | 0
Tech | Lodging/Hospitality | Domestic Hot Water | Centralized water heaters | TRC | New | NN2901 | Tank Wrap on Water Heater | Tank Wrap on Water Heater | NonEquip | 7 | Centralized water heaters | 55.99% | Tech/Econ | 1.173% | 0 | 0 | 0
Tech | Lodging/Hospitality | Domestic Hot Water | Centralized water heaters | TRC | New | NN2875 | Low-Flow Pre-Rinse Sprayers | Low-Flow Pre-Rinse Sprayers | NonEquip | 5 | Centralized water heaters | 27.37% | Tech/Econ | 3.513% | 0 | 0 | 0
Tech | Lodging/Hospitality | Domestic Hot Water | Centralized water heaters | TRC | New | NN2849 | Low Flow Shower Head | Low Flow Shower Head | NonEquip | 10 | Centralized water heaters | 74.65% | Tech/Econ | 2.645% | 0 | 0 | 0
Tech | Lodging/Hospitality | Domestic Hot Water | Centralized water heaters | TRC | New | NN2823 | Hot Water Pipe Insulation | Hot Water Pipe Insulation | NonEquip | 13 | Centralized water heaters | 22.45% | Tech/Econ | 6.296% | 238.1568 | 0.018741 | 0.032399
Tech | Lodging/Hospitality | Domestic Hot Water | Centralized water heaters | TRC | New | NN2797 | Hot Water Circulation Pump Control | Hot Water Circulation Pump Control | NonEquip | 15 | Centralized water heaters | 0% | Tech/Econ | 3.023% | 0 | 0 | 0
Tech | Lodging/Hospitality | Domestic Hot Water | Centralized water heaters | TRC | New | NN2771 | Faucet Aerator | Faucet Aerator | NonEquip | 10 | Centralized water heaters | 23.64% | Tech/Econ | 0.8164% | 0 | 0 | 0
Tech | Lodging/Hospitality | Domestic Hot Water | Centralized water heaters | TRC | New | NN2745 | Drain Water Heat Recovery | Drain Water Heat Recovery | NonEquip | 15 | Centralized water heaters | 22.45% | Tech/Econ | 12.27% | 12381.1632 | 0.74831 | 5.1971
Tech | Lodging/Hospitality | Domestic Hot Water | Centralized water heaters | TRC | Existing | NE5410 | Retro-Commissioning | Retro-Commissioning | NonEquip | 5 |  | 21.99% | Tech/Econ | 16% | 686732.931 | 212.0264 | 410.8228
Tech | Lodging/Hospitality | Domestic Hot Water | Centralized water heaters | TRC | Existing | NE2914 | Thermostatic Shower Restriction Valve | Thermostatic Shower Restriction Valve | NonEquip | 10 | Centralized water heaters | 74.65% | Tech/Econ | 12.44% | 1748456.18 | 92.5234 | 789.5265
Tech | Lodging/Hospitality | Domestic Hot Water | Centralized water heaters | TRC | Existing | NE2888 | Tank Wrap on Water Heater | Tank Wrap on Water Heater | NonEquip | 7 | Centralized water heaters | 55.99% | Tech/Econ | 1.173% | 106205.1884 | 10.6385 | 10.8542
Tech | Lodging/Hospitality | Domestic Hot Water | Centralized water heaters | TRC | Existing | NE2862 | Low-Flow Pre-Rinse Sprayers | Low-Flow Pre-Rinse Sprayers | NonEquip | 5 | Centralized water heaters | 27.37% | Tech/Econ | 3.35% | 155737.8986 | 8.2653 | 70.5283
Tech | Lodging/Hospitality | Domestic Hot Water | Centralized water heaters | TRC | Existing | NE2836 | Low Flow Shower Head | Low Flow Shower Head | NonEquip | 10 | Centralized water heaters | 74.65% | Tech/Econ | 2.53% | 311367.2826 | 16.4767 | 140.5999
Tech | Lodging/Hospitality | Domestic Hot Water | Centralized water heaters | TRC | Existing | NE2810 | Hot Water Pipe Insulation | Hot Water Pipe Insulation | NonEquip | 13 | Centralized water heaters | 4.299% | Tech/Econ | 6.023% | 44087.2111 | 3.4693 | 5.9976
Tech | Lodging/Hospitality | Domestic Hot Water | Centralized water heaters | TRC | Existing | NE2784 | Hot Water Circulation Pump Control | Hot Water Circulation Pump Control | NonEquip | 15 | Centralized water heaters | 70.18% | Tech/Econ | 2.892% | 341558.0849 | 0 | 0
Tech | Lodging/Hospitality | Domestic Hot Water | Centralized water heaters | TRC | Existing | NE2758 | Faucet Aerator | Faucet Aerator | NonEquip | 10 | Centralized water heaters | 23.64% | Tech/Econ | 0.781% | 29669.0723 | 1.5746 | 13.4361
Tech | Lodging/Hospitality | Domestic Hot Water | Centralized water heaters | TRC | Existing | NE2732 | Drain Water Heat Recovery | Drain Water Heat Recovery | NonEquip | 15 | Centralized water heaters | 2.67% | Tech/Econ | 12.27% | 55980.4363 | 3.3834 | 23.4985
Tech | Lodging/Hospitality | Domestic Hot Water | Centralized water heaters | TRC | Turnover | ET437 | Solar Water Heater | Solar Water Heater | Equip | 15 | Centralized water heaters | 5.674% | Tech/Econ | 76.67% | 1332574.421 | 99.5992 | 13.9831
Tech | Lodging/Hospitality | Domestic Hot Water | Centralized water heaters | TRC | Turnover | ET359 | Heat Pump Water Heater | Heat Pump Water Heater | Equip | 10 | Centralized water heaters | 41.31% | Tech/Econ | 65.32% | 7906183.239 | 554.6933 | 2910.045
Tech | Lodging/Hospitality | Domestic Hot Water | Centralized water heaters | TRC | Turnover | ET281 | Energy Star Commercial Dishwasher | Energy Star Commercial Dishwasher | Equip | 15 | Centralized water heaters | 29.7% | Tech/Econ | 29.54% | 1876900.401 | 136.1906 | -0.01449
Tech | Lodging/Hospitality | Domestic Hot Water | Centralized water heaters | TRC | New | EN463 | Solar Water Heater | Solar Water Heater | Equip | 15 | Centralized water heaters | 5.674% | Tech/Econ | 76.67% | 30673.0685 | 2.2926 | 0.32186
Tech | Lodging/Hospitality | Domestic Hot Water | Centralized water heaters | TRC | New | EN385 | Heat Pump Water Heater | Heat Pump Water Heater | Equip | 10 | Centralized water heaters | 41.31% | Tech/Econ | 65.32% | 181983.7574 | 12.7679 | 66.9831
Tech | Lodging/Hospitality | Domestic Hot Water | Centralized water heaters | TRC | New | EN307 | Energy Star Commercial Dishwasher | Energy Star Commercial Dishwasher | Equip | 15 | Centralized water heaters | 29.7% | Tech/Econ | 29.54% | 43202.3109 | 3.1348 | -0.00033352
Tech | Lodging/Hospitality | Space Cooling | Central chillers inside | TRC | New | NN5371 | Retro-Commissioning | Retro-Commissioning | NonEquip | 5 |  | 0% | Tech/Econ | 16% | 0 | 0 | 0
Tech | Lodging/Hospitality | Space Cooling | Central chillers inside | TRC | New | NN4383 | Window Sun Protection | Window Sun Protection | NonEquip | 10 |  | 15.35% | Tech/Econ | 16% | 11459.5771 | 4.8364 | -0.138
Tech | Lodging/Hospitality | Space Cooling | Central chillers inside | TRC | New | NN4357 | Waterside Economizer | Waterside Economizer | NonEquip | 20 |  | 0% | Tech/Econ | 5.556% | 0 | 0 | 0
Tech | Lodging/Hospitality | Space Cooling | Central chillers inside | TRC | New | NN4149 | Smart Thermostat | Smart Thermostat | NonEquip | 11 |  | 45.33% | Tech/Econ | 10% | 0 | 0 | 0
Tech | Lodging/Hospitality | Space Cooling | Central chillers inside | TRC | New | NN4045 | Programmable Thermostat | Programmable Thermostat | NonEquip | 11 |  | 0% | Tech/Econ | 3.6% | 0 | 0 | 0
Tech | Lodging/Hospitality | Space Cooling | Central chillers inside | TRC | New | NN3993 | Low U-Value Windows | Low U-Value Windows | NonEquip | 20 |  | 26.88% | Tech/Econ | 10% | 3835.0497 | 1.6923 | 0
Tech | Lodging/Hospitality | Space Cooling | Central chillers inside | TRC | New | NN3915 | HVAC tune-up_RTU | HVAC tune-up_RTU | NonEquip | 5 | Packaged air conditioning units (RTUs) | 0% | Tech/Econ | 5% | 0 | 0 | 0
Tech | Lodging/Hospitality | Space Cooling | Central chillers inside | TRC | New | NN3889 | HVAC tune-up | HVAC tune-up | NonEquip | 5 | Residential-type central air conditioners | 0% | Tech/Econ | 5% | 0 | 0 | 0
Tech | Lodging/Hospitality | Space Cooling | Central chillers inside | TRC | New | NN3837 | Hotel Card Energy Control Systems | Hotel Card Energy Control Systems | NonEquip | 15 |  | 41.26% | Tech/Econ | 5.31% | 0 | 0 | 0
Tech | Lodging/Hospitality | Space Cooling | Central chillers inside | TRC | New | NN3681 | Facility Energy Management System | Facility Energy Management System | NonEquip | 15 |  | 4.276% | Tech/Econ | 20% | 4546.7558 | 1.1865 | 0
Tech | Lodging/Hospitality | Space Cooling | Central chillers inside | TRC | New | NN3629 | Facility Commissioning | Facility Commissioning | NonEquip | 10 |  | 71.67% | Tech/Econ | 16% | 60444.6496 | 12.2795 | 0.071135
Tech | Lodging/Hospitality | Space Cooling | Central chillers inside | TRC | New | NN3603 | Energy Recovery Ventilation System (ERV) | Energy Recovery Ventilation System (ERV) | NonEquip | 15 | Packaged air conditioning units (RTUs) | 0% | Tech/Econ | 9.935% | 0 | 0 | 0
Tech | Lodging/Hospitality | Space Cooling | Central chillers inside | TRC | New | NN3525 | Duct Sealing Repair | Duct Sealing Repair | NonEquip | 15 |  | 0% | Tech/Econ | 12% | 0 | 0 | 0
Tech | Lodging/Hospitality | Space Cooling | Central chillers inside | TRC | New | NN3473 | Duct Insulation | Duct Insulation | NonEquip | 15 |  | 0% | Tech/Econ | 2.045% | 0 | 0 | 0
Tech | Lodging/Hospitality | Space Cooling | Central chillers inside | TRC | New | NN3421 | Dedicated Outdoor Air System on VRF unit | Dedicated Outdoor Air System on VRF unit | NonEquip | 15 | Residential-type central air conditioners | 0% | Tech/Econ | 17.5% | 0 | 0 | 0
Tech | Lodging/Hospitality | Space Cooling | Central chillers inside | TRC | New | NN3369 | Cool Roof | Cool Roof | NonEquip | 15 |  | 72.18% | Tech/Econ | 0.5924% | 0 | 0 | 0
Tech | Lodging/Hospitality | Space Cooling | Central chillers inside | TRC | New | NN3317 | Chilled Water System - Variable Speed Drives | Chilled Water System - Variable Speed Drives | NonEquip | 13 | Central chillers inside | 73.99% | Tech/Econ | 24.74% | 119126.7627 | 12.8569 | 0.74201
Tech | Lodging/Hospitality | Space Cooling | Central chillers inside | TRC | New | NN3291 | Chilled Water Controls Optimization | Chilled Water Controls Optimization | NonEquip | 10 | Central chillers inside | 34.04% | Tech/Econ | 12.5% | 14800.658 | 5.6769 | 0.00032653
Tech | Lodging/Hospitality | Space Cooling | Central chillers inside | TRC | New | NN3213 | Ceiling Insulation(R2 to R38) | Ceiling Insulation(R2 to R38) | NonEquip | 20 |  | 0% | Tech/Econ | 4.906% | 0 | 0 | 0
Tech | Lodging/Hospitality | Space Cooling | Central chillers inside | TRC | New | NN3109 | Ceiling Insulation(R12 to R38) | Ceiling Insulation(R12 to R38) | NonEquip | 20 |  | 0% | Tech/Econ | 0.5906% | 0 | 0 | 0
Tech | Lodging/Hospitality | Space Cooling | Central chillers inside | TRC | New | NN3057 | Airside Economizer | Airside Economizer | NonEquip | 10 | Packaged air conditioning units (RTUs) | 0% | Tech/Econ | 5.556% | 0 | 0 | 0
Tech | Lodging/Hospitality | Space Cooling | Central chillers inside | TRC | Existing | NE5358 | Retro-Commissioning | Retro-Commissioning | NonEquip | 5 |  | 21.99% | Tech/Econ | 16% | 642562.944 | 198.3891 | 0
Tech | Lodging/Hospitality | Space Cooling | Central chillers inside | TRC | Existing | NE4370 | Window Sun Protection | Window Sun Protection | NonEquip | 10 |  | 15.68% | Tech/Econ | 16% | 549947.9006 | 232.1009 | -6.6228
Tech | Lodging/Hospitality | Space Cooling | Central chillers inside | TRC | Existing | NE4344 | Waterside Economizer | Waterside Economizer | NonEquip | 20 |  | 0% | Tech/Econ | 5.556% | 0 | 0 | 0
Tech | Lodging/Hospitality | Space Cooling | Central chillers inside | TRC | Existing | NE4292 | Warehouse Loading Dock Seals | Warehouse Loading Dock Seals | NonEquip | 18 |  | 0% | Tech/Econ | 0.4224% | 0 | 0 | 0
Tech | Lodging/Hospitality | Space Cooling | Central chillers inside | TRC | Existing | NE4214 | Wall Insulation | Wall Insulation | NonEquip | 20 |  | 0% | Tech/Econ | 34.88% | 0 | 0 | 0
Tech | Lodging/Hospitality | Space Cooling | Central chillers inside | TRC | Existing | NE4136 | Smart Thermostat | Smart Thermostat | NonEquip | 11 |  | 45.33% | Tech/Econ | 10% | 927601.4729 | -29.7127 | 0
Tech | Lodging/Hospitality | Space Cooling | Central chillers inside | TRC | Existing | NE4110 | Roof Insulation | Roof Insulation | NonEquip | 20 |  | 43.5% | Tech/Econ | 0.7193% | 55132.4179 | 22.8017 | 0
Tech | Lodging/Hospitality | Space Cooling | Central chillers inside | TRC | Existing | NE4032 | Programmable Thermostat | Programmable Thermostat | NonEquip | 11 |  | 0% | Tech/Econ | 3.6% | 0 | 0 | 0
Tech | Lodging/Hospitality | Space Cooling | Central chillers inside | TRC | Existing | NE3980 | Low U-Value Windows | Low U-Value Windows | NonEquip | 20 |  | 10.75% | Tech/Econ | 46% | 1398154.75 | 616.9535 | 0
Tech | Lodging/Hospitality | Space Cooling | Central chillers inside | TRC | Existing | NE3902 | HVAC tune-up_RTU | HVAC tune-up_RTU | NonEquip | 5 | Packaged air conditioning units (RTUs) | 0% | Tech/Econ | 5% | 0 | 0 | 0
Tech | Lodging/Hospitality | Space Cooling | Central chillers inside | TRC | Existing | NE3876 | HVAC tune-up | HVAC tune-up | NonEquip | 5 | Residential-type central air conditioners | 0% | Tech/Econ | 5% | 0 | 0 | 0
Tech | Lodging/Hospitality | Space Cooling | Central chillers inside | TRC | Existing | NE3824 | Hotel Card Energy Control Systems | Hotel Card Energy Control Systems | NonEquip | 15 |  | 41.26% | Tech/Econ | 5.31% | 417413.4392 | 3.3371 | 0
Tech | Lodging/Hospitality | Space Cooling | Central chillers inside | TRC | Existing | NE3798 | Green Roof | Green Roof | NonEquip | 15 |  | 0.126% | Tech/Econ | 0.4169% | 91.8655 | 0.051767 | 0
Tech | Lodging/Hospitality | Space Cooling | Central chillers inside | TRC | Existing | NE3668 | Facility Energy Management System | Facility Energy Management System | NonEquip | 15 |  | 0.7167% | Tech/Econ | 20% | 31470.7036 | 8.2126 | 0
Tech | Lodging/Hospitality | Space Cooling | Central chillers inside | TRC | Existing | NE3590 | Energy Recovery Ventilation System (ERV) | Energy Recovery Ventilation System (ERV) | NonEquip | 15 | Packaged air conditioning units (RTUs) | 0% | Tech/Econ | 9.935% | 0 | 0 | 0
Tech | Lodging/Hospitality | Space Cooling | Central chillers inside | TRC | Existing | NE3512 | Duct Sealing Repair | Duct Sealing Repair | NonEquip | 15 |  | 0% | Tech/Econ | 12% | 0 | 0 | 0
Tech | Lodging/Hospitality | Space Cooling | Central chillers inside | TRC | Existing | NE3460 | Duct Insulation | Duct Insulation | NonEquip | 15 |  | 0% | Tech/Econ | 2.045% | 0 | 0 | 0
Tech | Lodging/Hospitality | Space Cooling | Central chillers inside | TRC | Existing | NE3408 | Dedicated Outdoor Air System on VRF unit | Dedicated Outdoor Air System on VRF unit | NonEquip | 15 | Residential-type central air conditioners | 0% | Tech/Econ | 17.5% | 0 | 0 | 0
Tech | Lodging/Hospitality | Space Cooling | Central chillers inside | TRC | Existing | NE3356 | Cool Roof | Cool Roof | NonEquip | 15 |  | 72.68% | Tech/Econ | 0.5924% | 75630.6876 | 42.6183 | 0
Tech | Lodging/Hospitality | Space Cooling | Central chillers inside | TRC | Existing | NE3304 | Chilled Water System - Variable Speed Drives | Chilled Water System - Variable Speed Drives | NonEquip | 13 | Central chillers inside | 73.99% | Tech/Econ | 24.74% | 4919465.194 | 530.9407 | 30.6421
Tech | Lodging/Hospitality | Space Cooling | Central chillers inside | TRC | Existing | NE3278 | Chilled Water Controls Optimization | Chilled Water Controls Optimization | NonEquip | 10 | Central chillers inside | 34.04% | Tech/Econ | 12.5% | 909545.2127 | 348.8616 | 0.020066
Tech | Lodging/Hospitality | Space Cooling | Central chillers inside | TRC | Existing | NE3200 | Ceiling Insulation(R2 to R38) | Ceiling Insulation(R2 to R38) | NonEquip | 20 |  | 0% | Tech/Econ | 4.906% | 0 | 0 | 0
Tech | Lodging/Hospitality | Space Cooling | Central chillers inside | TRC | Existing | NE3096 | Ceiling Insulation(R12 to R38) | Ceiling Insulation(R12 to R38) | NonEquip | 20 |  | 0% | Tech/Econ | 0.5906% | 0 | 0 | 0
Tech | Lodging/Hospitality | Space Cooling | Central chillers inside | TRC | Existing | NE3044 | Airside Economizer | Airside Economizer | NonEquip | 10 | Packaged air conditioning units (RTUs) | 0% | Tech/Econ | 5.556% | 0 | 0 | 0
Tech | Lodging/Hospitality | Space Cooling | Central chillers inside | TRC | Turnover | ET983 | High Efficiency Chiller (Water cooled-centrifugal, 200 tons) | High Efficiency Chiller (Water cooled-centrifugal, 200 tons) | Equip | 20 | Central chillers inside | 28.37% | Tech/Econ | 4.362% | 230611.2134 | 85.8395 | 0.21458
Tech | Lodging/Hospitality | Space Cooling | Central chillers inside | TRC | Turnover | ET905 | High Efficiency Chiller (Air Cooled, 50 tons) | High Efficiency Chiller (Air Cooled, 50 tons) | Equip | 20 | Central chillers inside | 28.37% | Tech/Econ | 8.759% | 485470.6575 | 130.6326 | 7.651
Tech | Lodging/Hospitality | Space Cooling | Central chillers inside | TRC | Turnover | ET1061 | High Efficiency Chiller (Water cooled-positive displacement, 100 tons) | High Efficiency Chiller (Water cooled-positive displacement, 100 tons) | Equip | 20 | Central chillers inside | 28.37% | Tech/Econ | 2.683% | 140072.8368 | 52.1388 | 0.13034
Tech | Lodging/Hospitality | Space Cooling | Central chillers inside | TRC | New | EN931 | High Efficiency Chiller (Air Cooled, 50 tons) | High Efficiency Chiller (Air Cooled, 50 tons) | Equip | 20 | Central chillers inside | 28.37% | Tech/Econ | 8.759% | 0 | 0 | 0
Tech | Lodging/Hospitality | Space Cooling | Central chillers inside | TRC | New | EN1087 | High Efficiency Chiller (Water cooled-positive displacement, 100 tons) | High Efficiency Chiller (Water cooled-positive displacement, 100 tons) | Equip | 20 | Central chillers inside | 28.37% | Tech/Econ | 2.683% | 0 | 0 | 0
Tech | Lodging/Hospitality | Space Cooling | Central chillers inside | TRC | New | EN1009 | High Efficiency Chiller (Water cooled-centrifugal, 200 tons) | High Efficiency Chiller (Water cooled-centrifugal, 200 tons) | Equip | 20 | Central chillers inside | 28.37% | Tech/Econ | 4.362% | 0 | 0 | 0
Tech | Lodging/Hospitality | Ventilation and Circulation | Central air-handling unit | TRC | New | NN5397 | Retro-Commissioning | Retro-Commissioning | NonEquip | 5 |  | 0% | Tech/Econ | 16% | 0 | 0 | 0
Tech | Lodging/Hospitality | Ventilation and Circulation | Central air-handling unit | TRC | New | NN4981 | VAV System | VAV System | NonEquip | 10 |  | 0% | Tech/Econ | 30% | 0 | 0 | 0
Tech | Lodging/Hospitality | Ventilation and Circulation | Central air-handling unit | TRC | New | NN4955 | Demand Controlled Ventilation | Demand Controlled Ventilation | NonEquip | 10 |  | 23.39% | Tech/Econ | 40.89% | 201333.9673 | 20.9618 | 118.015
Tech | Lodging/Hospitality | Ventilation and Circulation | Central air-handling unit | TRC | New | NN4929 | CO Sensors for Parking Garage Exhaust | CO Sensors for Parking Garage Exhaust | NonEquip | 15 | Motor/Fan | 0% | Tech/Econ | 33% | 0 | 0 | 0
Tech | Lodging/Hospitality | Ventilation and Circulation | Central air-handling unit | TRC | Existing | NE5384 | Retro-Commissioning | Retro-Commissioning | NonEquip | 5 |  | 21.99% | Tech/Econ | 16% | 2909526.323 | 898.3062 | 1740.56
Tech | Lodging/Hospitality | Ventilation and Circulation | Central air-handling unit | TRC | Existing | NE4968 | VAV System | VAV System | NonEquip | 10 |  | 0% | Tech/Econ | 30% | 0 | 0 | 0
Tech | Lodging/Hospitality | Ventilation and Circulation | Central air-handling unit | TRC | Existing | NE4942 | Demand Controlled Ventilation | Demand Controlled Ventilation | NonEquip | 10 |  | 23.39% | Tech/Econ | 40.89% | 8746842.367 | 910.6745 | 5127.0976
Tech | Lodging/Hospitality | Ventilation and Circulation | Central air-handling unit | TRC | Existing | NE4916 | CO Sensors for Parking Garage Exhaust | CO Sensors for Parking Garage Exhaust | NonEquip | 15 | Motor/Fan | 0% | Tech/Econ | 33% | 0 | 0 | 0
Tech | Lodging/Hospitality | Interior Lighting | case lighting | TRC | New | NN5267 | Retro-Commissioning | Retro-Commissioning | NonEquip | 5 |  | 0% | Tech/Econ | 16% | 0 | 0 | 0
Tech | Lodging/Hospitality | Interior Lighting | case lighting | TRC | New | NN4435 | Interior Lighting Controls | Interior Lighting Controls | NonEquip | 8 | Overhead (fluorescent/LED/CFL U-shape) | 0% | Tech/Econ | 28% | 0 | 0 | 0
Tech | Lodging/Hospitality | Interior Lighting | case lighting | TRC | New | NN4409 | Bi-Level Lighting Control (Interior) | Bi-Level Lighting Control (Interior) | NonEquip | 8 | Overhead (fluorescent/LED/CFL U-shape) | 0% | Tech/Econ | 31% | 0 | 0 | 0
Tech | Lodging/Hospitality | Interior Lighting | case lighting | TRC | New | NN3707 | Facility Energy Management System | Facility Energy Management System | NonEquip | 15 |  | 4.276% | Tech/Econ | 24% | 0.86558 | 0.00022588 | 0.00010386
Tech | Lodging/Hospitality | Interior Lighting | case lighting | TRC | Existing | NE5254 | Retro-Commissioning | Retro-Commissioning | NonEquip | 5 |  | 21.99% | Tech/Econ | 16% | 128.7001 | 0.039736 | 0.076992
Tech | Lodging/Hospitality | Interior Lighting | case lighting | TRC | Existing | NE4422 | Interior Lighting Controls | Interior Lighting Controls | NonEquip | 8 | Overhead (fluorescent/LED/CFL U-shape) | 0% | Tech/Econ | 28% | 0 | 0 | 0
Tech | Lodging/Hospitality | Interior Lighting | case lighting | TRC | Existing | NE4396 | Bi-Level Lighting Control (Interior) | Bi-Level Lighting Control (Interior) | NonEquip | 8 | Overhead (fluorescent/LED/CFL U-shape) | 0% | Tech/Econ | 31% | 0 | 0 | 0
Tech | Lodging/Hospitality | Interior Lighting | case lighting | TRC | Existing | NE3694 | Facility Energy Management System | Facility Energy Management System | NonEquip | 15 |  | 0.7167% | Tech/Econ | 24% | 6.3028 | 0.0016448 | 0.00075626
Tech | Lodging/Hospitality | Space Heating | Boilers | TRC | New | NN5345 | Retro-Commissioning | Retro-Commissioning | NonEquip | 5 |  | 0% | Tech/Econ | 16% | 0 | 0 | 0
Tech | Lodging/Hospitality | Space Heating | Boilers | TRC | New | NN4331 | Water Cooled Refrigeration Heat Recovery | Water Cooled Refrigeration Heat Recovery | NonEquip | 20 |  | 0% | Tech/Econ | 10% | 0 | 0 | 0
Tech | Lodging/Hospitality | Space Heating | Boilers | TRC | New | NN4279 | Warehouse Loading Dock Seals | Warehouse Loading Dock Seals | NonEquip | 18 |  | 0% | Tech/Econ | 0.4531% | 0 | 0 | 0
Tech | Lodging/Hospitality | Space Heating | Boilers | TRC | New | NN4253 | Wall Insulation | Wall Insulation | NonEquip | 20 |  | 0% | Tech/Econ | 0% | 0 | 0 | 0
Tech | Lodging/Hospitality | Space Heating | Boilers | TRC | New | NN4175 | Smart Thermostat | Smart Thermostat | NonEquip | 11 |  | 45.33% | Tech/Econ | 10% | 0 | 0 | 0
Tech | Lodging/Hospitality | Space Heating | Boilers | TRC | New | NN4097 | Roof Insulation | Roof Insulation | NonEquip | 20 |  | 37.5% | Tech/Econ | 0.3858% | 0 | 0 | 0
Tech | Lodging/Hospitality | Space Heating | Boilers | TRC | New | NN4071 | Programmable Thermostat | Programmable Thermostat | NonEquip | 11 |  | 0% | Tech/Econ | 3.6% | 0 | 0 | 0
Tech | Lodging/Hospitality | Space Heating | Boilers | TRC | New | NN4019 | Low U-Value Windows | Low U-Value Windows | NonEquip | 20 |  | 26.88% | Tech/Econ | 10% | 0 | 0 | 0
Tech | Lodging/Hospitality | Space Heating | Boilers | TRC | New | NN3941 | Infiltration Reduction - Air Sealing | Infiltration Reduction - Air Sealing | NonEquip | 11 |  | 0% | Tech/Econ | 0.2265% | 0 | 0 | 0
Tech | Lodging/Hospitality | Space Heating | Boilers | TRC | New | NN3863 | Hotel Card Energy Control Systems | Hotel Card Energy Control Systems | NonEquip | 15 |  | 41.26% | Tech/Econ | 5.31% | 0 | 0 | 0
Tech | Lodging/Hospitality | Space Heating | Boilers | TRC | New | NN3785 | Green Roof | Green Roof | NonEquip | 15 |  | 0.63% | Tech/Econ | 0.5962% | 0 | 0 | 0
Tech | Lodging/Hospitality | Space Heating | Boilers | TRC | New | NN3733 | Floor Insulation | Floor Insulation | NonEquip | 20 |  | 16.87% | Tech/Econ | 0.2024% | 0 | 0 | 0
Tech | Lodging/Hospitality | Space Heating | Boilers | TRC | New | NN3655 | Facility Energy Management System | Facility Energy Management System | NonEquip | 15 |  | 4.276% | Tech/Econ | 20% | 0 | 0 | 0
Tech | Lodging/Hospitality | Space Heating | Boilers | TRC | New | NN3577 | ECM Motors on Furnaces | ECM Motors on Furnaces | NonEquip | 15 | Forced air furnace | 0% | Tech/Econ | 1.706% | 0 | 0 | 0
Tech | Lodging/Hospitality | Space Heating | Boilers | TRC | New | NN3551 | Duct Sealing Repair | Duct Sealing Repair | NonEquip | 15 |  | 0% | Tech/Econ | 12% | 0 | 0 | 0
Tech | Lodging/Hospitality | Space Heating | Boilers | TRC | New | NN3499 | Duct Insulation | Duct Insulation | NonEquip | 15 |  | 0% | Tech/Econ | 2.045% | 0 | 0 | 0
Tech | Lodging/Hospitality | Space Heating | Boilers | TRC | New | NN3447 | Destratification Fans | Destratification Fans | NonEquip | 10 |  | 0% | Tech/Econ | 13.15% | 0 | 0 | 0
Tech | Lodging/Hospitality | Space Heating | Boilers | TRC | New | NN3395 | Dedicated Outdoor Air System on VRF unit | Dedicated Outdoor Air System on VRF unit | NonEquip | 15 | Residential/split system heat pump | 0% | Tech/Econ | 10% | 0 | 0 | 0
Tech | Lodging/Hospitality | Space Heating | Boilers | TRC | New | NN3343 | Cool Roof | Cool Roof | NonEquip | 15 |  | 72.18% | Tech/Econ | 0.07756% | 0 | 0 | 0
Tech | Lodging/Hospitality | Space Heating | Boilers | TRC | New | NN3239 | Ceiling Insulation(R30 to R38) | Ceiling Insulation(R30 to R38) | NonEquip | 20 |  | 0% | Tech/Econ | 0.07797% | 0 | 0 | 0
Tech | Lodging/Hospitality | Space Heating | Boilers | TRC | New | NN3187 | Ceiling Insulation(R2 to R38) | Ceiling Insulation(R2 to R38) | NonEquip | 20 |  | 0% | Tech/Econ | 5.263% | 0 | 0 | 0
Tech | Lodging/Hospitality | Space Heating | Boilers | TRC | New | NN3135 | Ceiling Insulation(R19 to R38) | Ceiling Insulation(R19 to R38) | NonEquip | 20 |  | 0% | Tech/Econ | 0.2924% | 0 | 0 | 0
Tech | Lodging/Hospitality | Space Heating | Boilers | TRC | New | NN3083 | Ceiling Insulation(R12 to R38) | Ceiling Insulation(R12 to R38) | NonEquip | 20 |  | 0% | Tech/Econ | 0.6335% | 0 | 0 | 0
Tech | Lodging/Hospitality | Space Heating | Boilers | TRC | New | NN3005 | Air Curtains | Air Curtains | NonEquip | 8 |  | 28.37% | Tech/Econ | 0.2603% | 0 | 0 | 0
Tech | Lodging/Hospitality | Space Heating | Boilers | TRC | Existing | NE5332 | Retro-Commissioning | Retro-Commissioning | NonEquip | 5 |  | 21.99% | Tech/Econ | 16% | 0 | 0 | 0
Tech | Lodging/Hospitality | Space Heating | Boilers | TRC | Existing | NE4318 | Water Cooled Refrigeration Heat Recovery | Water Cooled Refrigeration Heat Recovery | NonEquip | 20 |  | 0% | Tech/Econ | 10% | 0 | 0 | 0
Tech | Lodging/Hospitality | Space Heating | Boilers | TRC | Existing | NE4266 | Warehouse Loading Dock Seals | Warehouse Loading Dock Seals | NonEquip | 18 |  | 0% | Tech/Econ | 0.5% | 0 | 0 | 0
Tech | Lodging/Hospitality | Space Heating | Boilers | TRC | Existing | NE4240 | Wall Insulation | Wall Insulation | NonEquip | 20 |  | 0% | Tech/Econ | 6.028% | 0 | 0 | 0
Tech | Lodging/Hospitality | Space Heating | Boilers | TRC | Existing | NE4162 | Smart Thermostat | Smart Thermostat | NonEquip | 11 |  | 45.33% | Tech/Econ | 10% | 0 | 0 | 0
Tech | Lodging/Hospitality | Space Heating | Boilers | TRC | Existing | NE4084 | Roof Insulation | Roof Insulation | NonEquip | 20 |  | 43.5% | Tech/Econ | 0.8514% | 0 | 0 | 0
Tech | Lodging/Hospitality | Space Heating | Boilers | TRC | Existing | NE4058 | Programmable Thermostat | Programmable Thermostat | NonEquip | 11 |  | 0% | Tech/Econ | 3.6% | 0 | 0 | 0
Tech | Lodging/Hospitality | Space Heating | Boilers | TRC | Existing | NE4006 | Low U-Value Windows | Low U-Value Windows | NonEquip | 20 |  | 10.75% | Tech/Econ | 46% | 0 | 0 | 0
Tech | Lodging/Hospitality | Space Heating | Boilers | TRC | Existing | NE3928 | Infiltration Reduction - Air Sealing | Infiltration Reduction - Air Sealing | NonEquip | 11 |  | 0% | Tech/Econ | 0.25% | 0 | 0 | 0
Tech | Lodging/Hospitality | Space Heating | Boilers | TRC | Existing | NE3850 | Hotel Card Energy Control Systems | Hotel Card Energy Control Systems | NonEquip | 15 |  | 41.26% | Tech/Econ | 5.31% | 0 | 0 | 0
Tech | Lodging/Hospitality | Space Heating | Boilers | TRC | Existing | NE3772 | Green Roof | Green Roof | NonEquip | 15 |  | 0.126% | Tech/Econ | 0.6579% | 0 | 0 | 0
Tech | Lodging/Hospitality | Space Heating | Boilers | TRC | Existing | NE3720 | Floor Insulation | Floor Insulation | NonEquip | 20 |  | 12.15% | Tech/Econ | 0.2234% | 0 | 0 | 0
Tech | Lodging/Hospitality | Space Heating | Boilers | TRC | Existing | NE3642 | Facility Energy Management System | Facility Energy Management System | NonEquip | 15 |  | 0.7167% | Tech/Econ | 20% | 0 | 0 | 0
Tech | Lodging/Hospitality | Space Heating | Boilers | TRC | Existing | NE3564 | ECM Motors on Furnaces | ECM Motors on Furnaces | NonEquip | 15 | Forced air furnace | 0% | Tech/Econ | 1.706% | 0 | 0 | 0
Tech | Lodging/Hospitality | Space Heating | Boilers | TRC | Existing | NE3538 | Duct Sealing Repair | Duct Sealing Repair | NonEquip | 15 |  | 0% | Tech/Econ | 12% | 0 | 0 | 0
Tech | Lodging/Hospitality | Space Heating | Boilers | TRC | Existing | NE3486 | Duct Insulation | Duct Insulation | NonEquip | 15 |  | 0% | Tech/Econ | 2.045% | 0 | 0 | 0
Tech | Lodging/Hospitality | Space Heating | Boilers | TRC | Existing | NE3434 | Destratification Fans | Destratification Fans | NonEquip | 10 |  | 0% | Tech/Econ | 13.15% | 0 | 0 | 0
Tech | Lodging/Hospitality | Space Heating | Boilers | TRC | Existing | NE3382 | Dedicated Outdoor Air System on VRF unit | Dedicated Outdoor Air System on VRF unit | NonEquip | 15 | Residential/split system heat pump | 0% | Tech/Econ | 10% | 0 | 0 | 0
Tech | Lodging/Hospitality | Space Heating | Boilers | TRC | Existing | NE3330 | Cool Roof | Cool Roof | NonEquip | 15 |  | 72.68% | Tech/Econ | 0.08559% | 0 | 0 | 0
Tech | Lodging/Hospitality | Space Heating | Boilers | TRC | Existing | NE3226 | Ceiling Insulation(R30 to R38) | Ceiling Insulation(R30 to R38) | NonEquip | 20 |  | 0% | Tech/Econ | 0.08604% | 0 | 0 | 0
Tech | Lodging/Hospitality | Space Heating | Boilers | TRC | Existing | NE3174 | Ceiling Insulation(R2 to R38) | Ceiling Insulation(R2 to R38) | NonEquip | 20 |  | 0% | Tech/Econ | 5.808% | 0 | 0 | 0
Tech | Lodging/Hospitality | Space Heating | Boilers | TRC | Existing | NE3122 | Ceiling Insulation(R19 to R38) | Ceiling Insulation(R19 to R38) | NonEquip | 20 |  | 0% | Tech/Econ | 0.3227% | 0 | 0 | 0
Tech | Lodging/Hospitality | Space Heating | Boilers | TRC | Existing | NE3070 | Ceiling Insulation(R12 to R38) | Ceiling Insulation(R12 to R38) | NonEquip | 20 |  | 0% | Tech/Econ | 0.6991% | 0 | 0 | 0
Tech | Lodging/Hospitality | Space Heating | Boilers | TRC | Existing | NE2992 | Air Curtains | Air Curtains | NonEquip | 8 |  | 33.45% | Tech/Econ | 0.2603% | 0 | 0 | 0
Tech | Lodging/Hospitality | Domestic Hot Water | "Point-of-Use" water heaters | TRC | New | NN5423 | Retro-Commissioning | Retro-Commissioning | NonEquip | 5 |  | 0% | Tech/Econ | 16% | 0 | 0 | 0
Tech | Lodging/Hospitality | Domestic Hot Water | "Point-of-Use" water heaters | TRC | New | NN2927 | Thermostatic Shower Restriction Valve | Thermostatic Shower Restriction Valve | NonEquip | 10 | Centralized water heaters | 0% | Tech/Econ | 13% | 0 | 0 | 0
Tech | Lodging/Hospitality | Domestic Hot Water | "Point-of-Use" water heaters | TRC | New | NN2901 | Tank Wrap on Water Heater | Tank Wrap on Water Heater | NonEquip | 7 | Centralized water heaters | 0% | Tech/Econ | 1.173% | 0 | 0 | 0
Tech | Lodging/Hospitality | Domestic Hot Water | "Point-of-Use" water heaters | TRC | New | NN2875 | Low-Flow Pre-Rinse Sprayers | Low-Flow Pre-Rinse Sprayers | NonEquip | 5 | Centralized water heaters | 0% | Tech/Econ | 3.513% | 0 | 0 | 0
Tech | Lodging/Hospitality | Domestic Hot Water | "Point-of-Use" water heaters | TRC | New | NN2849 | Low Flow Shower Head | Low Flow Shower Head | NonEquip | 10 | Centralized water heaters | 0% | Tech/Econ | 2.645% | 0 | 0 | 0
Tech | Lodging/Hospitality | Domestic Hot Water | "Point-of-Use" water heaters | TRC | New | NN2823 | Hot Water Pipe Insulation | Hot Water Pipe Insulation | NonEquip | 13 | Centralized water heaters | 0% | Tech/Econ | 6.296% | 0 | 0 | 0
Tech | Lodging/Hospitality | Domestic Hot Water | "Point-of-Use" water heaters | TRC | New | NN2797 | Hot Water Circulation Pump Control | Hot Water Circulation Pump Control | NonEquip | 15 | Centralized water heaters | 0% | Tech/Econ | 3.023% | 0 | 0 | 0
Tech | Lodging/Hospitality | Domestic Hot Water | "Point-of-Use" water heaters | TRC | New | NN2771 | Faucet Aerator | Faucet Aerator | NonEquip | 10 | Centralized water heaters | 0% | Tech/Econ | 0.8164% | 0 | 0 | 0
Tech | Lodging/Hospitality | Domestic Hot Water | "Point-of-Use" water heaters | TRC | New | NN2745 | Drain Water Heat Recovery | Drain Water Heat Recovery | NonEquip | 15 | Centralized water heaters | 0% | Tech/Econ | 12.27% | 0 | 0 | 0
Tech | Lodging/Hospitality | Domestic Hot Water | "Point-of-Use" water heaters | TRC | Existing | NE5410 | Retro-Commissioning | Retro-Commissioning | NonEquip | 5 |  | 21.99% | Tech/Econ | 16% | 17993.1492 | 5.5553 | 10.764
Tech | Lodging/Hospitality | Domestic Hot Water | "Point-of-Use" water heaters | TRC | Existing | NE2914 | Thermostatic Shower Restriction Valve | Thermostatic Shower Restriction Valve | NonEquip | 10 | Centralized water heaters | 0% | Tech/Econ | 12.44% | 0 | 0 | 0
Tech | Lodging/Hospitality | Domestic Hot Water | "Point-of-Use" water heaters | TRC | Existing | NE2888 | Tank Wrap on Water Heater | Tank Wrap on Water Heater | NonEquip | 7 | Centralized water heaters | 0% | Tech/Econ | 1.173% | 0 | 0 | 0
Tech | Lodging/Hospitality | Domestic Hot Water | "Point-of-Use" water heaters | TRC | Existing | NE2862 | Low-Flow Pre-Rinse Sprayers | Low-Flow Pre-Rinse Sprayers | NonEquip | 5 | Centralized water heaters | 0% | Tech/Econ | 3.35% | 0 | 0 | 0
Tech | Lodging/Hospitality | Domestic Hot Water | "Point-of-Use" water heaters | TRC | Existing | NE2836 | Low Flow Shower Head | Low Flow Shower Head | NonEquip | 10 | Centralized water heaters | 0% | Tech/Econ | 2.53% | 0 | 0 | 0
Tech | Lodging/Hospitality | Domestic Hot Water | "Point-of-Use" water heaters | TRC | Existing | NE2810 | Hot Water Pipe Insulation | Hot Water Pipe Insulation | NonEquip | 13 | Centralized water heaters | 0% | Tech/Econ | 6.023% | 0 | 0 | 0
Tech | Lodging/Hospitality | Domestic Hot Water | "Point-of-Use" water heaters | TRC | Existing | NE2784 | Hot Water Circulation Pump Control | Hot Water Circulation Pump Control | NonEquip | 15 | Centralized water heaters | 0% | Tech/Econ | 2.892% | 0 | 0 | 0
Tech | Lodging/Hospitality | Domestic Hot Water | "Point-of-Use" water heaters | TRC | Existing | NE2758 | Faucet Aerator | Faucet Aerator | NonEquip | 10 | Centralized water heaters | 0% | Tech/Econ | 0.781% | 0 | 0 | 0
Tech | Lodging/Hospitality | Domestic Hot Water | "Point-of-Use" water heaters | TRC | Existing | NE2732 | Drain Water Heat Recovery | Drain Water Heat Recovery | NonEquip | 15 | Centralized water heaters | 0% | Tech/Econ | 12.27% | 0 | 0 | 0
Tech | Lodging/Hospitality | Domestic Hot Water | "Point-of-Use" water heaters | TRC | Turnover | ET398 | Instantaneous Hot Water System | Instantaneous Hot Water System | Equip | 20 | "Point-of-Use" water heaters | 94.56% | Tech/Econ | 5.847% | 29931.4274 | 3.3298 | 3.4744
Tech | Lodging/Hospitality | Domestic Hot Water | "Point-of-Use" water heaters | TRC | Turnover | ET320 | Energy Star Commercial Dishwasher | Energy Star Commercial Dishwasher | Equip | 15 | "Point-of-Use" water heaters | 29.7% | Tech/Econ | 29.42% | 51823.3893 | 3.7604 | -0.00040007
Tech | Lodging/Hospitality | Domestic Hot Water | "Point-of-Use" water heaters | TRC | New | EN424 | Instantaneous Hot Water System | Instantaneous Hot Water System | Equip | 20 | "Point-of-Use" water heaters | 94.56% | Tech/Econ | 5.847% | 512.1857 | 0.05698 | 0.059455
Tech | Lodging/Hospitality | Domestic Hot Water | "Point-of-Use" water heaters | TRC | New | EN346 | Energy Star Commercial Dishwasher | Energy Star Commercial Dishwasher | Equip | 15 | "Point-of-Use" water heaters | 29.7% | Tech/Econ | 29.42% | 1192.8657 | 0.086556 | -9.2088e-06
Tech | Miscellaneous | Refrigeration | Walk-in cooler | TRC | New | NN5320 | Retro-Commissioning | Retro-Commissioning | NonEquip | 5 |  | 0% | Tech/Econ | 16% | 0 | 0 | 0
Tech | Miscellaneous | Refrigeration | Walk-in cooler | TRC | New | NN4904 | Strip Curtains for Walk-ins | Strip Curtains for Walk-ins | NonEquip | 4 | Walk-in cooler | 0% | Tech/Econ | 2.115% | 0 | 0 | 0
Tech | Miscellaneous | Refrigeration | Walk-in cooler | TRC | New | NN4878 | Refrigerated Display Case Lighting Controls | Refrigerated Display Case Lighting Controls | NonEquip | 8 | Display cases | 0% | Tech/Econ | 0.9365% | 0 | 0 | 0
Tech | Miscellaneous | Refrigeration | Walk-in cooler | TRC | New | NN4852 | PSC to ECM Evaporator Fan Motor (Walk-In, Refrigerator) | PSC to ECM Evaporator Fan Motor (Walk-In, Refrigerator) | NonEquip | 15 | Walk-in cooler | 0% | Tech/Econ | 37.5% | 0 | 0 | 0
Tech | Miscellaneous | Refrigeration | Walk-in cooler | TRC | New | NN4826 | PSC to ECM Evaporator Fan Motor (Reach-In) | PSC to ECM Evaporator Fan Motor (Reach-In) | NonEquip | 15 | Display cases | 0% | Tech/Econ | 37.5% | 0 | 0 | 0
Tech | Miscellaneous | Refrigeration | Walk-in cooler | TRC | New | NN4800 | Night Covers for Display Cases | Night Covers for Display Cases | NonEquip | 5 | Display cases | 0% | Tech/Econ | 1.877% | 0 | 0 | 0
Tech | Miscellaneous | Refrigeration | Walk-in cooler | TRC | New | NN4774 | High R-Value Glass Doors | High R-Value Glass Doors | NonEquip | 12 | Display cases | 0% | Tech/Econ | 0% | 0 | 0 | 0
Tech | Miscellaneous | Refrigeration | Walk-in cooler | TRC | New | NN4748 | High Efficiency Refrigeration Compressor | High Efficiency Refrigeration Compressor | NonEquip | 13 | Display cases | 0% | Tech/Econ | 6.922% | 0 | 0 | 0
Tech | Miscellaneous | Refrigeration | Walk-in cooler | TRC | New | NN4722 | Freezer-Cooler Replacement Gaskets | Freezer-Cooler Replacement Gaskets | NonEquip | 4 | Display cases | 0% | Tech/Econ | 0% | 0 | 0 | 0
Tech | Miscellaneous | Refrigeration | Walk-in cooler | TRC | New | NN4696 | Floating Head Pressure Controls | Floating Head Pressure Controls | NonEquip | 15 |  | 0% | Tech/Econ | 6.05% | 0 | 0 | 0
Tech | Miscellaneous | Refrigeration | Walk-in cooler | TRC | New | NN4670 | Demand Defrost | Demand Defrost | NonEquip | 10 | Walk-in cooler | 0% | Tech/Econ | 30% | 0 | 0 | 0
Tech | Miscellaneous | Refrigeration | Walk-in cooler | TRC | New | NN4644 | Automatic Door Closer for Walk-in Coolers and Freezers | Automatic Door Closer for Walk-in Coolers and Freezers | NonEquip | 8 | Walk-in cooler | 0% | Tech/Econ | 3.131% | 0 | 0 | 0
Tech | Miscellaneous | Refrigeration | Walk-in cooler | TRC | New | NN4618 | Anti-Sweat Controls | Anti-Sweat Controls | NonEquip | 8 | Display cases | 0% | Tech/Econ | 85% | 0 | 0 | 0
Tech | Miscellaneous | Refrigeration | Walk-in cooler | TRC | Existing | NE5307 | Retro-Commissioning | Retro-Commissioning | NonEquip | 5 |  | 21.99% | Tech/Econ | 16% | 58.7648 | 0.0098244 | 0.03046
Tech | Miscellaneous | Refrigeration | Walk-in cooler | TRC | Existing | NE4891 | Strip Curtains for Walk-ins | Strip Curtains for Walk-ins | NonEquip | 4 | Walk-in cooler | 0% | Tech/Econ | 2.115% | 0 | 0 | 0
Tech | Miscellaneous | Refrigeration | Walk-in cooler | TRC | Existing | NE4865 | Refrigerated Display Case Lighting Controls | Refrigerated Display Case Lighting Controls | NonEquip | 8 | Display cases | 0% | Tech/Econ | 2.524% | 0 | 0 | 0
Tech | Miscellaneous | Refrigeration | Walk-in cooler | TRC | Existing | NE4839 | PSC to ECM Evaporator Fan Motor (Walk-In, Refrigerator) | PSC to ECM Evaporator Fan Motor (Walk-In, Refrigerator) | NonEquip | 15 | Walk-in cooler | 0% | Tech/Econ | 37.5% | 0 | 0 | 0
Tech | Miscellaneous | Refrigeration | Walk-in cooler | TRC | Existing | NE4813 | PSC to ECM Evaporator Fan Motor (Reach-In) | PSC to ECM Evaporator Fan Motor (Reach-In) | NonEquip | 15 | Display cases | 0% | Tech/Econ | 37.5% | 0 | 0 | 0
Tech | Miscellaneous | Refrigeration | Walk-in cooler | TRC | Existing | NE4787 | Night Covers for Display Cases | Night Covers for Display Cases | NonEquip | 5 | Display cases | 0% | Tech/Econ | 1.877% | 0 | 0 | 0
Tech | Miscellaneous | Refrigeration | Walk-in cooler | TRC | Existing | NE4761 | High R-Value Glass Doors | High R-Value Glass Doors | NonEquip | 12 | Display cases | 0% | Tech/Econ | 23.81% | 0 | 0 | 0
Tech | Miscellaneous | Refrigeration | Walk-in cooler | TRC | Existing | NE4735 | High Efficiency Refrigeration Compressor | High Efficiency Refrigeration Compressor | NonEquip | 13 | Display cases | 0% | Tech/Econ | 6.922% | 0 | 0 | 0
Tech | Miscellaneous | Refrigeration | Walk-in cooler | TRC | Existing | NE4709 | Freezer-Cooler Replacement Gaskets | Freezer-Cooler Replacement Gaskets | NonEquip | 4 | Display cases | 0% | Tech/Econ | 3.131% | 0 | 0 | 0
Tech | Miscellaneous | Refrigeration | Walk-in cooler | TRC | Existing | NE4683 | Floating Head Pressure Controls | Floating Head Pressure Controls | NonEquip | 15 |  | 0% | Tech/Econ | 6.05% | 0 | 0 | 0
Tech | Miscellaneous | Refrigeration | Walk-in cooler | TRC | Existing | NE4657 | Demand Defrost | Demand Defrost | NonEquip | 10 | Walk-in cooler | 0% | Tech/Econ | 30% | 0 | 0 | 0
Tech | Miscellaneous | Refrigeration | Walk-in cooler | TRC | Existing | NE4631 | Automatic Door Closer for Walk-in Coolers and Freezers | Automatic Door Closer for Walk-in Coolers and Freezers | NonEquip | 8 | Walk-in cooler | 0% | Tech/Econ | 3.131% | 0 | 0 | 0
Tech | Miscellaneous | Refrigeration | Walk-in cooler | TRC | Existing | NE4605 | Anti-Sweat Controls | Anti-Sweat Controls | NonEquip | 8 | Display cases | 0% | Tech/Econ | 85% | 0 | 0 | 0
Tech | Miscellaneous | Refrigeration | Vending and ice makers | TRC | New | NN5320 | Retro-Commissioning | Retro-Commissioning | NonEquip | 5 |  | 0% | Tech/Econ | 16% | 0 | 0 | 0
Tech | Miscellaneous | Refrigeration | Vending and ice makers | TRC | New | NN4904 | Strip Curtains for Walk-ins | Strip Curtains for Walk-ins | NonEquip | 4 | Walk-in cooler | 0% | Tech/Econ | 2.115% | 0 | 0 | 0
Tech | Miscellaneous | Refrigeration | Vending and ice makers | TRC | New | NN4878 | Refrigerated Display Case Lighting Controls | Refrigerated Display Case Lighting Controls | NonEquip | 8 | Display cases | 0% | Tech/Econ | 0.9365% | 0 | 0 | 0
Tech | Miscellaneous | Refrigeration | Vending and ice makers | TRC | New | NN4852 | PSC to ECM Evaporator Fan Motor (Walk-In, Refrigerator) | PSC to ECM Evaporator Fan Motor (Walk-In, Refrigerator) | NonEquip | 15 | Walk-in cooler | 0% | Tech/Econ | 37.5% | 0 | 0 | 0
Tech | Miscellaneous | Refrigeration | Vending and ice makers | TRC | New | NN4826 | PSC to ECM Evaporator Fan Motor (Reach-In) | PSC to ECM Evaporator Fan Motor (Reach-In) | NonEquip | 15 | Display cases | 0% | Tech/Econ | 37.5% | 0 | 0 | 0
Tech | Miscellaneous | Refrigeration | Vending and ice makers | TRC | New | NN4800 | Night Covers for Display Cases | Night Covers for Display Cases | NonEquip | 5 | Display cases | 0% | Tech/Econ | 1.877% | 0 | 0 | 0
Tech | Miscellaneous | Refrigeration | Vending and ice makers | TRC | New | NN4774 | High R-Value Glass Doors | High R-Value Glass Doors | NonEquip | 12 | Display cases | 0% | Tech/Econ | 0% | 0 | 0 | 0
Tech | Miscellaneous | Refrigeration | Vending and ice makers | TRC | New | NN4748 | High Efficiency Refrigeration Compressor | High Efficiency Refrigeration Compressor | NonEquip | 13 | Display cases | 0% | Tech/Econ | 6.922% | 0 | 0 | 0
Tech | Miscellaneous | Refrigeration | Vending and ice makers | TRC | New | NN4722 | Freezer-Cooler Replacement Gaskets | Freezer-Cooler Replacement Gaskets | NonEquip | 4 | Display cases | 0% | Tech/Econ | 0% | 0 | 0 | 0
Tech | Miscellaneous | Refrigeration | Vending and ice makers | TRC | New | NN4696 | Floating Head Pressure Controls | Floating Head Pressure Controls | NonEquip | 15 |  | 0% | Tech/Econ | 6.05% | 0 | 0 | 0
Tech | Miscellaneous | Refrigeration | Vending and ice makers | TRC | New | NN4670 | Demand Defrost | Demand Defrost | NonEquip | 10 | Walk-in cooler | 0% | Tech/Econ | 30% | 0 | 0 | 0
Tech | Miscellaneous | Refrigeration | Vending and ice makers | TRC | New | NN4644 | Automatic Door Closer for Walk-in Coolers and Freezers | Automatic Door Closer for Walk-in Coolers and Freezers | NonEquip | 8 | Walk-in cooler | 0% | Tech/Econ | 3.131% | 0 | 0 | 0
Tech | Miscellaneous | Refrigeration | Vending and ice makers | TRC | New | NN4618 | Anti-Sweat Controls | Anti-Sweat Controls | NonEquip | 8 | Display cases | 0% | Tech/Econ | 85% | 0 | 0 | 0
Tech | Miscellaneous | Refrigeration | Vending and ice makers | TRC | Existing | NE5307 | Retro-Commissioning | Retro-Commissioning | NonEquip | 5 |  | 21.99% | Tech/Econ | 16% | 4568.7879 | 0.76382 | 2.3681
Tech | Miscellaneous | Refrigeration | Vending and ice makers | TRC | Existing | NE4891 | Strip Curtains for Walk-ins | Strip Curtains for Walk-ins | NonEquip | 4 | Walk-in cooler | 0% | Tech/Econ | 2.115% | 0 | 0 | 0
Tech | Miscellaneous | Refrigeration | Vending and ice makers | TRC | Existing | NE4865 | Refrigerated Display Case Lighting Controls | Refrigerated Display Case Lighting Controls | NonEquip | 8 | Display cases | 0% | Tech/Econ | 2.524% | 0 | 0 | 0
Tech | Miscellaneous | Refrigeration | Vending and ice makers | TRC | Existing | NE4839 | PSC to ECM Evaporator Fan Motor (Walk-In, Refrigerator) | PSC to ECM Evaporator Fan Motor (Walk-In, Refrigerator) | NonEquip | 15 | Walk-in cooler | 0% | Tech/Econ | 37.5% | 0 | 0 | 0
Tech | Miscellaneous | Refrigeration | Vending and ice makers | TRC | Existing | NE4813 | PSC to ECM Evaporator Fan Motor (Reach-In) | PSC to ECM Evaporator Fan Motor (Reach-In) | NonEquip | 15 | Display cases | 0% | Tech/Econ | 37.5% | 0 | 0 | 0
Tech | Miscellaneous | Refrigeration | Vending and ice makers | TRC | Existing | NE4787 | Night Covers for Display Cases | Night Covers for Display Cases | NonEquip | 5 | Display cases | 0% | Tech/Econ | 1.877% | 0 | 0 | 0
Tech | Miscellaneous | Refrigeration | Vending and ice makers | TRC | Existing | NE4761 | High R-Value Glass Doors | High R-Value Glass Doors | NonEquip | 12 | Display cases | 0% | Tech/Econ | 23.81% | 0 | 0 | 0
Tech | Miscellaneous | Refrigeration | Vending and ice makers | TRC | Existing | NE4735 | High Efficiency Refrigeration Compressor | High Efficiency Refrigeration Compressor | NonEquip | 13 | Display cases | 0% | Tech/Econ | 6.922% | 0 | 0 | 0
Tech | Miscellaneous | Refrigeration | Vending and ice makers | TRC | Existing | NE4709 | Freezer-Cooler Replacement Gaskets | Freezer-Cooler Replacement Gaskets | NonEquip | 4 | Display cases | 0% | Tech/Econ | 3.131% | 0 | 0 | 0
Tech | Miscellaneous | Refrigeration | Vending and ice makers | TRC | Existing | NE4683 | Floating Head Pressure Controls | Floating Head Pressure Controls | NonEquip | 15 |  | 0% | Tech/Econ | 6.05% | 0 | 0 | 0
Tech | Miscellaneous | Refrigeration | Vending and ice makers | TRC | Existing | NE4657 | Demand Defrost | Demand Defrost | NonEquip | 10 | Walk-in cooler | 0% | Tech/Econ | 30% | 0 | 0 | 0
Tech | Miscellaneous | Refrigeration | Vending and ice makers | TRC | Existing | NE4631 | Automatic Door Closer for Walk-in Coolers and Freezers | Automatic Door Closer for Walk-in Coolers and Freezers | NonEquip | 8 | Walk-in cooler | 0% | Tech/Econ | 3.131% | 0 | 0 | 0
Tech | Miscellaneous | Refrigeration | Vending and ice makers | TRC | Existing | NE4605 | Anti-Sweat Controls | Anti-Sweat Controls | NonEquip | 8 | Display cases | 0% | Tech/Econ | 85% | 0 | 0 | 0
Tech | Miscellaneous | Refrigeration | Vending and ice makers | TRC | Turnover | ET2577 | Energy Star Vending Machine | Energy Star Vending Machine | Equip | 14 | Vending and ice makers | 0% | Tech/Econ | 36% | 0 | 0 | 0
Tech | Miscellaneous | Refrigeration | Vending and ice makers | TRC | Turnover | ET2499 | Energy Star Ice Maker | Energy Star Ice Maker | Equip | 8 | Vending and ice makers | 0% | Tech/Econ | 11.39% | 0 | 0 | 0
Tech | Miscellaneous | Refrigeration | Vending and ice makers | TRC | New | EN2603 | Energy Star Vending Machine | Energy Star Vending Machine | Equip | 14 | Vending and ice makers | 0% | Tech/Econ | 36% | 0 | 0 | 0
Tech | Miscellaneous | Refrigeration | Vending and ice makers | TRC | New | EN2525 | Energy Star Ice Maker | Energy Star Ice Maker | Equip | 8 | Vending and ice makers | 0% | Tech/Econ | 11.39% | 0 | 0 | 0
Tech | Miscellaneous | Exterior Lighting | Street lighting | TRC | New | NN5294 | Retro-Commissioning | Retro-Commissioning | NonEquip | 5 |  | 0% | Tech/Econ | 16% | 0 | 0 | 0
Tech | Miscellaneous | Exterior Lighting | Street lighting | TRC | New | NN2980 | Outdoor Lighting Controls | Outdoor Lighting Controls | NonEquip | 8 | Exterior parking/lot lighting | 0% | Tech/Econ | 28% | 0 | 0 | 0
Tech | Miscellaneous | Exterior Lighting | Street lighting | TRC | New | NN2954 | Bi-Level Lighting Control (Exterior) | Bi-Level Lighting Control (Exterior) | NonEquip | 9 | Exterior parking/lot lighting | 0% | Tech/Econ | 31% | 0 | 0 | 0
Tech | Miscellaneous | Exterior Lighting | Street lighting | TRC | Existing | NE5281 | Retro-Commissioning | Retro-Commissioning | NonEquip | 5 |  | 21.99% | Tech/Econ | 16% | 1828.9761 | 0 | 0.94801
Tech | Miscellaneous | Exterior Lighting | Street lighting | TRC | Existing | NE2967 | Outdoor Lighting Controls | Outdoor Lighting Controls | NonEquip | 8 | Exterior parking/lot lighting | 0% | Tech/Econ | 28% | 0 | 0 | 0
Tech | Miscellaneous | Exterior Lighting | Street lighting | TRC | Existing | NE2941 | Bi-Level Lighting Control (Exterior) | Bi-Level Lighting Control (Exterior) | NonEquip | 9 | Exterior parking/lot lighting | 0% | Tech/Econ | 31% | 0 | 0 | 0
Tech | Miscellaneous | Exterior Lighting | Street lighting | TRC | Turnover | ET789 | LED Traffic and Crosswalk Lighting | LED Traffic and Crosswalk Lighting | Equip | 10 | Street lighting | 0% | Tech/Econ | 37.14% | 0 | 0 | 0
Tech | Miscellaneous | Exterior Lighting | Street lighting | TRC | Turnover | ET750 | LED Street Lights | LED Street Lights | Equip | 18 | Street lighting | 0% | Tech/Econ | 66.53% | 0 | 0 | 0
Tech | Miscellaneous | Exterior Lighting | Street lighting | TRC | New | EN815 | LED Traffic and Crosswalk Lighting | LED Traffic and Crosswalk Lighting | Equip | 10 | Street lighting | 0% | Tech/Econ | 37.14% | 0 | 0 | 0
Tech | Miscellaneous | Exterior Lighting | Street lighting | TRC | New | EN776 | LED Street Lights | LED Street Lights | Equip | 18 | Street lighting | 0% | Tech/Econ | 66.53% | 0 | 0 | 0
Tech | Miscellaneous | Cooking | Steamer | TRC | Turnover | ET204 | Energy Star Steamer | Energy Star Steamer | Equip | 12 | Steamer | 0% | Tech/Econ | 56.63% | 0 | 0 | 0
Tech | Miscellaneous | Cooking | Steamer | TRC | New | EN230 | Energy Star Steamer | Energy Star Steamer | Equip | 12 | Steamer | 0% | Tech/Econ | 56.63% | 0 | 0 | 0
Tech | Miscellaneous | Exterior Lighting | Spot lighting/Security/Flood | TRC | New | NN5294 | Retro-Commissioning | Retro-Commissioning | NonEquip | 5 |  | 0% | Tech/Econ | 16% | 0 | 0 | 0
Tech | Miscellaneous | Exterior Lighting | Spot lighting/Security/Flood | TRC | New | NN2980 | Outdoor Lighting Controls | Outdoor Lighting Controls | NonEquip | 8 | Exterior parking/lot lighting | 0% | Tech/Econ | 28% | 0 | 0 | 0
Tech | Miscellaneous | Exterior Lighting | Spot lighting/Security/Flood | TRC | New | NN2954 | Bi-Level Lighting Control (Exterior) | Bi-Level Lighting Control (Exterior) | NonEquip | 9 | Exterior parking/lot lighting | 0% | Tech/Econ | 31% | 0 | 0 | 0
Tech | Miscellaneous | Exterior Lighting | Spot lighting/Security/Flood | TRC | Existing | NE5281 | Retro-Commissioning | Retro-Commissioning | NonEquip | 5 |  | 21.99% | Tech/Econ | 16% | 1571.2569 | 0 | 0.81443
Tech | Miscellaneous | Exterior Lighting | Spot lighting/Security/Flood | TRC | Existing | NE2967 | Outdoor Lighting Controls | Outdoor Lighting Controls | NonEquip | 8 | Exterior parking/lot lighting | 0% | Tech/Econ | 28% | 0 | 0 | 0
Tech | Miscellaneous | Exterior Lighting | Spot lighting/Security/Flood | TRC | Existing | NE2941 | Bi-Level Lighting Control (Exterior) | Bi-Level Lighting Control (Exterior) | NonEquip | 9 | Exterior parking/lot lighting | 0% | Tech/Econ | 31% | 0 | 0 | 0
Tech | Miscellaneous | Exterior Lighting | Spot lighting/Security/Flood | TRC | Turnover | ET672 | LED Exterior Lighting | LED Exterior Lighting | Equip | 13 | Spot lighting/Security/Flood | 4.624% | Tech/Econ | 60.51% | 1285.49 | 0 | 0
Tech | Miscellaneous | Exterior Lighting | Spot lighting/Security/Flood | TRC | Turnover | ET555 | LED - 9W Flood | LED - 9W Flood | Equip | 15 | Spot lighting/Security/Flood | 13.49% | Tech/Econ | 86.15% | 6039.6488 | 0 | 0
Tech | Miscellaneous | Exterior Lighting | Spot lighting/Security/Flood | TRC | Turnover | ET477 | CFL - 15W Flood | CFL - 15W Flood | Equip | 7.8 | Spot lighting/Security/Flood | 0% | Tech/Econ | 76.92% | 0 | 0 | 0
Tech | Miscellaneous | Exterior Lighting | Spot lighting/Security/Flood | TRC | New | EN698 | LED Exterior Lighting | LED Exterior Lighting | Equip | 13 | Spot lighting/Security/Flood | 4.624% | Tech/Econ | 60.51% | 29.5893 | 0 | 0
Tech | Miscellaneous | Exterior Lighting | Spot lighting/Security/Flood | TRC | New | EN581 | LED - 9W Flood | LED - 9W Flood | Equip | 15 | Spot lighting/Security/Flood | 13.49% | Tech/Econ | 86.15% | 139.02 | 0 | 0
Tech | Miscellaneous | Exterior Lighting | Spot lighting/Security/Flood | TRC | New | EN503 | CFL - 15W Flood | CFL - 15W Flood | Equip | 7.8 | Spot lighting/Security/Flood | 0% | Tech/Econ | 76.92% | 0 | 0 | 0
Tech | Miscellaneous | Interior Lighting | Spot lighting | TRC | New | NN5268 | Retro-Commissioning | Retro-Commissioning | NonEquip | 5 |  | 0% | Tech/Econ | 16% | 0 | 0 | 0
Tech | Miscellaneous | Interior Lighting | Spot lighting | TRC | New | NN4436 | Interior Lighting Controls | Interior Lighting Controls | NonEquip | 8 | Overhead (fluorescent/LED/CFL U-shape) | 0% | Tech/Econ | 28% | 0 | 0 | 0
Tech | Miscellaneous | Interior Lighting | Spot lighting | TRC | New | NN4410 | Bi-Level Lighting Control (Interior) | Bi-Level Lighting Control (Interior) | NonEquip | 8 | Overhead (fluorescent/LED/CFL U-shape) | 0% | Tech/Econ | 31% | 0 | 0 | 0
Tech | Miscellaneous | Interior Lighting | Spot lighting | TRC | New | NN3708 | Facility Energy Management System | Facility Energy Management System | NonEquip | 15 |  | 6.861% | Tech/Econ | 24% | 1.5564 | 0.0003262 | 2.8051e-05
Tech | Miscellaneous | Interior Lighting | Spot lighting | TRC | Existing | NE5255 | Retro-Commissioning | Retro-Commissioning | NonEquip | 5 |  | 21.99% | Tech/Econ | 16% | 75.0646 | 0.012549 | 0.038908
Tech | Miscellaneous | Interior Lighting | Spot lighting | TRC | Existing | NE4423 | Interior Lighting Controls | Interior Lighting Controls | NonEquip | 8 | Overhead (fluorescent/LED/CFL U-shape) | 0% | Tech/Econ | 28% | 0 | 0 | 0
Tech | Miscellaneous | Interior Lighting | Spot lighting | TRC | Existing | NE4397 | Bi-Level Lighting Control (Interior) | Bi-Level Lighting Control (Interior) | NonEquip | 8 | Overhead (fluorescent/LED/CFL U-shape) | 0% | Tech/Econ | 31% | 0 | 0 | 0
Tech | Miscellaneous | Interior Lighting | Spot lighting | TRC | Existing | NE3695 | Facility Energy Management System | Facility Energy Management System | NonEquip | 15 |  | 6.861% | Tech/Econ | 24% | 35.7208 | 0.0074868 | 0.0006438
Tech | Miscellaneous | Interior Lighting | Spot lighting | TRC | Turnover | ET1608 | LED Display Lighting (Interior) | LED Display Lighting (Interior) | Equip | 15 | Spot lighting | 2.306% | Tech/Econ | 87.04% | 82.4201 | 0.02024 | 0.0045721
Tech | Miscellaneous | Interior Lighting | Spot lighting | TRC | Turnover | ET1569 | LED - 14W | LED - 14W | Equip | 15 | Spot lighting | 86.42% | Tech/Econ | 53.33% | 1854.503 | 0.44496 | 0.10288
Tech | Miscellaneous | Interior Lighting | Spot lighting | TRC | Turnover | ET1452 | CFL-23W | CFL-23W | Equip | 7.8 | Spot lighting | 0% | Tech/Econ | 23.33% | 0 | 0 | 0
Tech | Miscellaneous | Interior Lighting | Spot lighting | TRC | New | EN1634 | LED Display Lighting (Interior) | LED Display Lighting (Interior) | Equip | 15 | Spot lighting | 0% | Tech/Econ | 87.04% | 0 | 0 | 0
Tech | Miscellaneous | Interior Lighting | Spot lighting | TRC | New | EN1595 | LED - 14W | LED - 14W | Equip | 15 | Spot lighting | 0% | Tech/Econ | 53.33% | 0 | 0 | 0
Tech | Miscellaneous | Interior Lighting | Spot lighting | TRC | New | EN1478 | CFL-23W | CFL-23W | Equip | 7.8 | Spot lighting | 0% | Tech/Econ | 23.33% | 0 | 0 | 0
Tech | Miscellaneous | Office Equipment | Servers | TRC | New | NN4592 | Smart Strip Plug Outlet | Smart Strip Plug Outlet | NonEquip | 4 |  | 43.9% | Tech/Econ | 1.187% | 1.6348 | 0.00024309 | 0
Tech | Miscellaneous | Office Equipment | Servers | TRC | New | NN4566 | Network PC Power Management | Network PC Power Management | NonEquip | 5 | Computers | 0% | Tech/Econ | 56.5% | 0 | 0 | 0
Tech | Miscellaneous | Office Equipment | Servers | TRC | Existing | NE4579 | Smart Strip Plug Outlet | Smart Strip Plug Outlet | NonEquip | 4 |  | 43.9% | Tech/Econ | 1.187% | 71.0248 | 0.010561 | 0
Tech | Miscellaneous | Office Equipment | Servers | TRC | Existing | NE4553 | Network PC Power Management | Network PC Power Management | NonEquip | 5 | Computers | 0% | Tech/Econ | 56.5% | 0 | 0 | 0
Tech | Miscellaneous | Office Equipment | Servers | TRC | Turnover | ET2304 | Server Virtualization | Server Virtualization | Equip | 3 | Servers | 39.02% | Tech/Econ | 85.71% | 7690.5613 | 1.1447 | 0.79614
Tech | Miscellaneous | Office Equipment | Servers | TRC | Turnover | ET2226 | Energy Star Servers | Energy Star Servers | Equip | 4 | Servers | 47.28% | Tech/Econ | 23.08% | 1669.5234 | 0.24849 | 0.17283
Tech | Miscellaneous | Office Equipment | Servers | TRC | Turnover | ET1140 | High Efficiency Data Center Cooling | High Efficiency Data Center Cooling | Equip | 20 | Servers | 0% | Tech/Econ | 28% | 0 | 0 | 0
Tech | Miscellaneous | Office Equipment | Servers | TRC | New | EN2330 | Server Virtualization | Server Virtualization | Equip | 3 | Servers | 39.02% | Tech/Econ | 85.71% | 177.0206 | 0.026348 | 0.018325
Tech | Miscellaneous | Office Equipment | Servers | TRC | New | EN2252 | Energy Star Servers | Energy Star Servers | Equip | 4 | Servers | 47.28% | Tech/Econ | 23.08% | 38.4289 | 0.0057197 | 0.0039782
Tech | Miscellaneous | Office Equipment | Servers | TRC | New | EN1166 | High Efficiency Data Center Cooling | High Efficiency Data Center Cooling | Equip | 20 | Servers | 0% | Tech/Econ | 28% | 0 | 0 | 0
Tech | Miscellaneous | Space Cooling | Residential-type central air conditioners | TRC | New | NN5372 | Retro-Commissioning | Retro-Commissioning | NonEquip | 5 |  | 0% | Tech/Econ | 16% | 0 | 0 | 0
Tech | Miscellaneous | Space Cooling | Residential-type central air conditioners | TRC | New | NN4384 | Window Sun Protection | Window Sun Protection | NonEquip | 10 |  | 12.84% | Tech/Econ | 16% | 57.6009 | 0.028615 | -0.001211
Tech | Miscellaneous | Space Cooling | Residential-type central air conditioners | TRC | New | NN4358 | Waterside Economizer | Waterside Economizer | NonEquip | 20 |  | 0% | Tech/Econ | 5.556% | 0 | 0 | 0
Tech | Miscellaneous | Space Cooling | Residential-type central air conditioners | TRC | New | NN4150 | Smart Thermostat | Smart Thermostat | NonEquip | 11 |  | 22.46% | Tech/Econ | 10% | 61.7046 | 0.00073267 | 0
Tech | Miscellaneous | Space Cooling | Residential-type central air conditioners | TRC | New | NN4046 | Programmable Thermostat | Programmable Thermostat | NonEquip | 11 |  | 0% | Tech/Econ | 3.6% | 0 | 0 | 0
Tech | Miscellaneous | Space Cooling | Residential-type central air conditioners | TRC | New | NN3994 | Low U-Value Windows | Low U-Value Windows | NonEquip | 20 |  | 14.46% | Tech/Econ | 10% | 11.9013 | 0.0040972 | 0
Tech | Miscellaneous | Space Cooling | Residential-type central air conditioners | TRC | New | NN3916 | HVAC tune-up_RTU | HVAC tune-up_RTU | NonEquip | 5 | Packaged air conditioning units (RTUs) | 0% | Tech/Econ | 5% | 0 | 0 | 0
Tech | Miscellaneous | Space Cooling | Residential-type central air conditioners | TRC | New | NN3890 | HVAC tune-up | HVAC tune-up | NonEquip | 5 | Residential-type central air conditioners | 0% | Tech/Econ | 5% | 0 | 0 | 0
Tech | Miscellaneous | Space Cooling | Residential-type central air conditioners | TRC | New | NN3682 | Facility Energy Management System | Facility Energy Management System | NonEquip | 15 |  | 6.861% | Tech/Econ | 20% | 44.245 | 0.0092735 | 0
Tech | Miscellaneous | Space Cooling | Residential-type central air conditioners | TRC | New | NN3630 | Facility Commissioning | Facility Commissioning | NonEquip | 10 |  | 53.41% | Tech/Econ | 16% | 262.0344 | 0.053233 | 0.00030838
Tech | Miscellaneous | Space Cooling | Residential-type central air conditioners | TRC | New | NN3604 | Energy Recovery Ventilation System (ERV) | Energy Recovery Ventilation System (ERV) | NonEquip | 15 | Packaged air conditioning units (RTUs) | 0% | Tech/Econ | 9.935% | 0 | 0 | 0
Tech | Miscellaneous | Space Cooling | Residential-type central air conditioners | TRC | New | NN3526 | Duct Sealing Repair | Duct Sealing Repair | NonEquip | 15 |  | 0% | Tech/Econ | 12% | 0 | 0 | 0
Tech | Miscellaneous | Space Cooling | Residential-type central air conditioners | TRC | New | NN3474 | Duct Insulation | Duct Insulation | NonEquip | 15 |  | 0% | Tech/Econ | 2.045% | 0 | 0 | 0
Tech | Miscellaneous | Space Cooling | Residential-type central air conditioners | TRC | New | NN3422 | Dedicated Outdoor Air System on VRF unit | Dedicated Outdoor Air System on VRF unit | NonEquip | 15 | Residential-type central air conditioners | 58.91% | Tech/Econ | 17.5% | 113.5693 | 0.034558 | 0
Tech | Miscellaneous | Space Cooling | Residential-type central air conditioners | TRC | New | NN3370 | Cool Roof | Cool Roof | NonEquip | 15 |  | 72.47% | Tech/Econ | 0.1918% | 0 | 0 | 0
Tech | Miscellaneous | Space Cooling | Residential-type central air conditioners | TRC | New | NN3318 | Chilled Water System - Variable Speed Drives | Chilled Water System - Variable Speed Drives | NonEquip | 13 | Central chillers inside | 0% | Tech/Econ | 24.74% | 0 | 0 | 0
Tech | Miscellaneous | Space Cooling | Residential-type central air conditioners | TRC | New | NN3292 | Chilled Water Controls Optimization | Chilled Water Controls Optimization | NonEquip | 10 | Central chillers inside | 0% | Tech/Econ | 12.5% | 0 | 0 | 0
Tech | Miscellaneous | Space Cooling | Residential-type central air conditioners | TRC | New | NN3214 | Ceiling Insulation(R2 to R38) | Ceiling Insulation(R2 to R38) | NonEquip | 20 |  | 0% | Tech/Econ | 1.589% | 0 | 0 | 0
Tech | Miscellaneous | Space Cooling | Residential-type central air conditioners | TRC | New | NN3110 | Ceiling Insulation(R12 to R38) | Ceiling Insulation(R12 to R38) | NonEquip | 20 |  | 0% | Tech/Econ | 0.1912% | 0 | 0 | 0
Tech | Miscellaneous | Space Cooling | Residential-type central air conditioners | TRC | New | NN3058 | Airside Economizer | Airside Economizer | NonEquip | 10 | Packaged air conditioning units (RTUs) | 0% | Tech/Econ | 5.556% | 0 | 0 | 0
Tech | Miscellaneous | Space Cooling | Residential-type central air conditioners | TRC | Existing | NE5359 | Retro-Commissioning | Retro-Commissioning | NonEquip | 5 |  | 21.99% | Tech/Econ | 16% | 3985.9624 | 0.66638 | 0
Tech | Miscellaneous | Space Cooling | Residential-type central air conditioners | TRC | Existing | NE4371 | Window Sun Protection | Window Sun Protection | NonEquip | 10 |  | 12.84% | Tech/Econ | 16% | 2375.7007 | 1.1802 | -0.049945
Tech | Miscellaneous | Space Cooling | Residential-type central air conditioners | TRC | Existing | NE4345 | Waterside Economizer | Waterside Economizer | NonEquip | 20 |  | 0% | Tech/Econ | 5.556% | 0 | 0 | 0
Tech | Miscellaneous | Space Cooling | Residential-type central air conditioners | TRC | Existing | NE4215 | Wall Insulation | Wall Insulation | NonEquip | 20 |  | 0% | Tech/Econ | 0.699% | 0 | 0 | 0
Tech | Miscellaneous | Space Cooling | Residential-type central air conditioners | TRC | Existing | NE4137 | Smart Thermostat | Smart Thermostat | NonEquip | 11 |  | 22.46% | Tech/Econ | 10% | 2455.4133 | 0.029155 | 0
Tech | Miscellaneous | Space Cooling | Residential-type central air conditioners | TRC | Existing | NE4111 | Roof Insulation | Roof Insulation | NonEquip | 20 |  | 49.96% | Tech/Econ | 0.2329% | 124.3531 | 0.0024884 | 0
Tech | Miscellaneous | Space Cooling | Residential-type central air conditioners | TRC | Existing | NE4033 | Programmable Thermostat | Programmable Thermostat | NonEquip | 11 |  | 0% | Tech/Econ | 3.6% | 0 | 0 | 0
Tech | Miscellaneous | Space Cooling | Residential-type central air conditioners | TRC | Existing | NE3981 | Low U-Value Windows | Low U-Value Windows | NonEquip | 20 |  | 14.46% | Tech/Econ | 46% | 12166.4305 | 4.1885 | 0
Tech | Miscellaneous | Space Cooling | Residential-type central air conditioners | TRC | Existing | NE3903 | HVAC tune-up_RTU | HVAC tune-up_RTU | NonEquip | 5 | Packaged air conditioning units (RTUs) | 0% | Tech/Econ | 5% | 0 | 0 | 0
Tech | Miscellaneous | Space Cooling | Residential-type central air conditioners | TRC | Existing | NE3877 | HVAC tune-up | HVAC tune-up | NonEquip | 5 | Residential-type central air conditioners | 0% | Tech/Econ | 5% | 0 | 0 | 0
Tech | Miscellaneous | Space Cooling | Residential-type central air conditioners | TRC | Existing | NE3799 | Green Roof | Green Roof | NonEquip | 15 |  | 0.3341% | Tech/Econ | 0.135% | 0.48064 | 6.2016e-05 | 0
Tech | Miscellaneous | Space Cooling | Residential-type central air conditioners | TRC | Existing | NE3747 | Floor Insulation | Floor Insulation | NonEquip | 20 |  | 24.19% | Tech/Econ | 0.06111% | 15.7527 | 0.00031522 | 0
Tech | Miscellaneous | Space Cooling | Residential-type central air conditioners | TRC | Existing | NE3669 | Facility Energy Management System | Facility Energy Management System | NonEquip | 15 |  | 6.861% | Tech/Econ | 20% | 1794.3044 | 0.37607 | 0
Tech | Miscellaneous | Space Cooling | Residential-type central air conditioners | TRC | Existing | NE3591 | Energy Recovery Ventilation System (ERV) | Energy Recovery Ventilation System (ERV) | NonEquip | 15 | Packaged air conditioning units (RTUs) | 0% | Tech/Econ | 9.935% | 0 | 0 | 0
Tech | Miscellaneous | Space Cooling | Residential-type central air conditioners | TRC | Existing | NE3513 | Duct Sealing Repair | Duct Sealing Repair | NonEquip | 15 |  | 0% | Tech/Econ | 12% | 0 | 0 | 0
Tech | Miscellaneous | Space Cooling | Residential-type central air conditioners | TRC | Existing | NE3461 | Duct Insulation | Duct Insulation | NonEquip | 15 |  | 0% | Tech/Econ | 2.045% | 0 | 0 | 0
Tech | Miscellaneous | Space Cooling | Residential-type central air conditioners | TRC | Existing | NE3409 | Dedicated Outdoor Air System on VRF unit | Dedicated Outdoor Air System on VRF unit | NonEquip | 15 | Residential-type central air conditioners | 58.91% | Tech/Econ | 17.5% | 13296.1589 | 4.0459 | 0
Tech | Miscellaneous | Space Cooling | Residential-type central air conditioners | TRC | Existing | NE3357 | Cool Roof | Cool Roof | NonEquip | 15 |  | 72.47% | Tech/Econ | 0.1918% | 148.3802 | 0.019145 | 0
Tech | Miscellaneous | Space Cooling | Residential-type central air conditioners | TRC | Existing | NE3305 | Chilled Water System - Variable Speed Drives | Chilled Water System - Variable Speed Drives | NonEquip | 13 | Central chillers inside | 0% | Tech/Econ | 24.74% | 0 | 0 | 0
Tech | Miscellaneous | Space Cooling | Residential-type central air conditioners | TRC | Existing | NE3279 | Chilled Water Controls Optimization | Chilled Water Controls Optimization | NonEquip | 10 | Central chillers inside | 0% | Tech/Econ | 12.5% | 0 | 0 | 0
Tech | Miscellaneous | Space Cooling | Residential-type central air conditioners | TRC | Existing | NE3201 | Ceiling Insulation(R2 to R38) | Ceiling Insulation(R2 to R38) | NonEquip | 20 |  | 0% | Tech/Econ | 1.589% | 0 | 0 | 0
Tech | Miscellaneous | Space Cooling | Residential-type central air conditioners | TRC | Existing | NE3149 | Ceiling Insulation(R19 to R38) | Ceiling Insulation(R19 to R38) | NonEquip | 20 |  | 0% | Tech/Econ | 0.08827% | 0 | 0 | 0
Tech | Miscellaneous | Space Cooling | Residential-type central air conditioners | TRC | Existing | NE3097 | Ceiling Insulation(R12 to R38) | Ceiling Insulation(R12 to R38) | NonEquip | 20 |  | 0% | Tech/Econ | 0.1912% | 0 | 0 | 0
Tech | Miscellaneous | Space Cooling | Residential-type central air conditioners | TRC | Existing | NE3045 | Airside Economizer | Airside Economizer | NonEquip | 10 | Packaged air conditioning units (RTUs) | 0% | Tech/Econ | 5.556% | 0 | 0 | 0
Tech | Miscellaneous | Space Cooling | Residential-type central air conditioners | TRC | Turnover | ET828 | Geothermal Heat Pump | Geothermal Heat Pump | Equip | 15 | Residential-type central air conditioners | 30.5% | Tech/Econ | 21.18% | 9027.9611 | 3.8824 | 0
Tech | Miscellaneous | Space Cooling | Residential-type central air conditioners | TRC | Turnover | ET1374 | Variable Refrigerant Flow (VRF) HVAC Systems | Variable Refrigerant Flow (VRF) HVAC Systems | Equip | 15 | Residential-type central air conditioners | 49.09% | Tech/Econ | 36.88% | 30900.8704 | 9.4029 | 0
Tech | Miscellaneous | Space Cooling | Residential-type central air conditioners | TRC | Turnover | ET1296 | High Efficiency PTHP | High Efficiency PTHP | Equip | 15 | Residential-type central air conditioners | 0% | Tech/Econ | 23.64% | 0 | 0 | 0
Tech | Miscellaneous | Space Cooling | Residential-type central air conditioners | TRC | Turnover | ET1257 | High Efficiency PTAC | High Efficiency PTAC | Equip | 15 | Residential-type central air conditioners | 0% | Tech/Econ | 23.64% | 0 | 0 | 0
Tech | Miscellaneous | Space Cooling | Residential-type central air conditioners | TRC | New | EN854 | Geothermal Heat Pump | Geothermal Heat Pump | Equip | 15 | Residential-type central air conditioners | 30.5% | Tech/Econ | 21.18% | 222.6168 | 0.095735 | 0
Tech | Miscellaneous | Space Cooling | Residential-type central air conditioners | TRC | New | EN1400 | Variable Refrigerant Flow (VRF) HVAC Systems | Variable Refrigerant Flow (VRF) HVAC Systems | Equip | 15 | Residential-type central air conditioners | 49.09% | Tech/Econ | 36.88% | 761.972 | 0.23186 | 0
Tech | Miscellaneous | Space Cooling | Residential-type central air conditioners | TRC | New | EN1322 | High Efficiency PTHP | High Efficiency PTHP | Equip | 15 | Residential-type central air conditioners | 0% | Tech/Econ | 23.64% | 0 | 0 | 0
Tech | Miscellaneous | Space Cooling | Residential-type central air conditioners | TRC | New | EN1283 | High Efficiency PTAC | High Efficiency PTAC | Equip | 15 | Residential-type central air conditioners | 0% | Tech/Econ | 23.64% | 0 | 0 | 0
Tech | Miscellaneous | Space Heating | Residential/split system heat pump | TRC | New | NN5346 | Retro-Commissioning | Retro-Commissioning | NonEquip | 5 |  | 0% | Tech/Econ | 16% | 0 | 0 | 0
Tech | Miscellaneous | Space Heating | Residential/split system heat pump | TRC | New | NN4332 | Water Cooled Refrigeration Heat Recovery | Water Cooled Refrigeration Heat Recovery | NonEquip | 20 |  | 0% | Tech/Econ | 10% | 0 | 0 | 0
Tech | Miscellaneous | Space Heating | Residential/split system heat pump | TRC | New | NN4280 | Warehouse Loading Dock Seals | Warehouse Loading Dock Seals | NonEquip | 18 |  | 0% | Tech/Econ | 0.03899% | 0 | 0 | 0
Tech | Miscellaneous | Space Heating | Residential/split system heat pump | TRC | New | NN4176 | Smart Thermostat | Smart Thermostat | NonEquip | 11 |  | 22.46% | Tech/Econ | 10% | 0 | 0 | 0
Tech | Miscellaneous | Space Heating | Residential/split system heat pump | TRC | New | NN4098 | Roof Insulation | Roof Insulation | NonEquip | 20 |  | 49.96% | Tech/Econ | 0.1249% | 0 | 0 | 0
Tech | Miscellaneous | Space Heating | Residential/split system heat pump | TRC | New | NN4072 | Programmable Thermostat | Programmable Thermostat | NonEquip | 11 |  | 0% | Tech/Econ | 3.6% | 0 | 0 | 0
Tech | Miscellaneous | Space Heating | Residential/split system heat pump | TRC | New | NN4020 | Low U-Value Windows | Low U-Value Windows | NonEquip | 20 |  | 14.46% | Tech/Econ | 10% | 0 | 0 | 0
Tech | Miscellaneous | Space Heating | Residential/split system heat pump | TRC | New | NN3786 | Green Roof | Green Roof | NonEquip | 15 |  | 0.3341% | Tech/Econ | 0.1931% | 0 | 0 | 0
Tech | Miscellaneous | Space Heating | Residential/split system heat pump | TRC | New | NN3734 | Floor Insulation | Floor Insulation | NonEquip | 20 |  | 24.19% | Tech/Econ | 0.06555% | 0 | 0 | 0
Tech | Miscellaneous | Space Heating | Residential/split system heat pump | TRC | New | NN3656 | Facility Energy Management System | Facility Energy Management System | NonEquip | 15 |  | 6.861% | Tech/Econ | 20% | 0 | 0 | 0
Tech | Miscellaneous | Space Heating | Residential/split system heat pump | TRC | New | NN3578 | ECM Motors on Furnaces | ECM Motors on Furnaces | NonEquip | 15 | Forced air furnace | 0% | Tech/Econ | 1.706% | 0 | 0 | 0
Tech | Miscellaneous | Space Heating | Residential/split system heat pump | TRC | New | NN3552 | Duct Sealing Repair | Duct Sealing Repair | NonEquip | 15 |  | 0% | Tech/Econ | 12% | 0 | 0 | 0
Tech | Miscellaneous | Space Heating | Residential/split system heat pump | TRC | New | NN3500 | Duct Insulation | Duct Insulation | NonEquip | 15 |  | 0% | Tech/Econ | 2.045% | 0 | 0 | 0
Tech | Miscellaneous | Space Heating | Residential/split system heat pump | TRC | New | NN3448 | Destratification Fans | Destratification Fans | NonEquip | 10 |  | 0% | Tech/Econ | 15.26% | 0 | 0 | 0
Tech | Miscellaneous | Space Heating | Residential/split system heat pump | TRC | New | NN3396 | Dedicated Outdoor Air System on VRF unit | Dedicated Outdoor Air System on VRF unit | NonEquip | 15 | Residential/split system heat pump | 58.91% | Tech/Econ | 10% | 0 | 0 | 0
Tech | Miscellaneous | Space Heating | Residential/split system heat pump | TRC | New | NN3344 | Cool Roof | Cool Roof | NonEquip | 15 |  | 72.47% | Tech/Econ | 0.02512% | 0 | 0 | 0
Tech | Miscellaneous | Space Heating | Residential/split system heat pump | TRC | New | NN3240 | Ceiling Insulation(R30 to R38) | Ceiling Insulation(R30 to R38) | NonEquip | 20 |  | 0% | Tech/Econ | 0.02525% | 0 | 0 | 0
Tech | Miscellaneous | Space Heating | Residential/split system heat pump | TRC | New | NN3188 | Ceiling Insulation(R2 to R38) | Ceiling Insulation(R2 to R38) | NonEquip | 20 |  | 0% | Tech/Econ | 1.704% | 0 | 0 | 0
Tech | Miscellaneous | Space Heating | Residential/split system heat pump | TRC | New | NN3136 | Ceiling Insulation(R19 to R38) | Ceiling Insulation(R19 to R38) | NonEquip | 20 |  | 0% | Tech/Econ | 0.09469% | 0 | 0 | 0
Tech | Miscellaneous | Space Heating | Residential/split system heat pump | TRC | New | NN3084 | Ceiling Insulation(R12 to R38) | Ceiling Insulation(R12 to R38) | NonEquip | 20 |  | 0% | Tech/Econ | 0.2052% | 0 | 0 | 0
Tech | Miscellaneous | Space Heating | Residential/split system heat pump | TRC | New | NN3006 | Air Curtains | Air Curtains | NonEquip | 8 |  | 0% | Tech/Econ | 0.0224% | 0 | 0 | 0
Tech | Miscellaneous | Space Heating | Residential/split system heat pump | TRC | Existing | NE5333 | Retro-Commissioning | Retro-Commissioning | NonEquip | 5 |  | 21.99% | Tech/Econ | 16% | 0 | 0 | 0
Tech | Miscellaneous | Space Heating | Residential/split system heat pump | TRC | Existing | NE4319 | Water Cooled Refrigeration Heat Recovery | Water Cooled Refrigeration Heat Recovery | NonEquip | 20 |  | 0% | Tech/Econ | 10% | 0 | 0 | 0
Tech | Miscellaneous | Space Heating | Residential/split system heat pump | TRC | Existing | NE4267 | Warehouse Loading Dock Seals | Warehouse Loading Dock Seals | NonEquip | 18 |  | 0% | Tech/Econ | 0.04302% | 0 | 0 | 0
Tech | Miscellaneous | Space Heating | Residential/split system heat pump | TRC | Existing | NE4241 | Wall Insulation | Wall Insulation | NonEquip | 20 |  | 0% | Tech/Econ | 0.1208% | 0 | 0 | 0
Tech | Miscellaneous | Space Heating | Residential/split system heat pump | TRC | Existing | NE4163 | Smart Thermostat | Smart Thermostat | NonEquip | 11 |  | 22.46% | Tech/Econ | 10% | 0 | 0 | 0
Tech | Miscellaneous | Space Heating | Residential/split system heat pump | TRC | Existing | NE4085 | Roof Insulation | Roof Insulation | NonEquip | 20 |  | 49.96% | Tech/Econ | 0.2757% | 0 | 0 | 0
Tech | Miscellaneous | Space Heating | Residential/split system heat pump | TRC | Existing | NE4059 | Programmable Thermostat | Programmable Thermostat | NonEquip | 11 |  | 0% | Tech/Econ | 3.6% | 0 | 0 | 0
Tech | Miscellaneous | Space Heating | Residential/split system heat pump | TRC | Existing | NE4007 | Low U-Value Windows | Low U-Value Windows | NonEquip | 20 |  | 14.46% | Tech/Econ | 46% | 0 | 0 | 0
Tech | Miscellaneous | Space Heating | Residential/split system heat pump | TRC | Existing | NE3929 | Infiltration Reduction - Air Sealing | Infiltration Reduction - Air Sealing | NonEquip | 11 |  | 0% | Tech/Econ | 0.02151% | 0 | 0 | 0
Tech | Miscellaneous | Space Heating | Residential/split system heat pump | TRC | Existing | NE3851 | Hotel Card Energy Control Systems | Hotel Card Energy Control Systems | NonEquip | 15 |  | 0% | Tech/Econ | 0% | 0 | 0 | 0
Tech | Miscellaneous | Space Heating | Residential/split system heat pump | TRC | Existing | NE3773 | Green Roof | Green Roof | NonEquip | 15 |  | 0.3341% | Tech/Econ | 0.213% | 0 | 0 | 0
Tech | Miscellaneous | Space Heating | Residential/split system heat pump | TRC | Existing | NE3721 | Floor Insulation | Floor Insulation | NonEquip | 20 |  | 24.19% | Tech/Econ | 0.07234% | 0 | 0 | 0
Tech | Miscellaneous | Space Heating | Residential/split system heat pump | TRC | Existing | NE3643 | Facility Energy Management System | Facility Energy Management System | NonEquip | 15 |  | 6.861% | Tech/Econ | 20% | 0 | 0 | 0
Tech | Miscellaneous | Space Heating | Residential/split system heat pump | TRC | Existing | NE3565 | ECM Motors on Furnaces | ECM Motors on Furnaces | NonEquip | 15 | Forced air furnace | 0% | Tech/Econ | 1.706% | 0 | 0 | 0
Tech | Miscellaneous | Space Heating | Residential/split system heat pump | TRC | Existing | NE3539 | Duct Sealing Repair | Duct Sealing Repair | NonEquip | 15 |  | 0% | Tech/Econ | 12% | 0 | 0 | 0
Tech | Miscellaneous | Space Heating | Residential/split system heat pump | TRC | Existing | NE3487 | Duct Insulation | Duct Insulation | NonEquip | 15 |  | 0% | Tech/Econ | 2.045% | 0 | 0 | 0
Tech | Miscellaneous | Space Heating | Residential/split system heat pump | TRC | Existing | NE3435 | Destratification Fans | Destratification Fans | NonEquip | 10 |  | 0% | Tech/Econ | 15.26% | 0 | 0 | 0
Tech | Miscellaneous | Space Heating | Residential/split system heat pump | TRC | Existing | NE3383 | Dedicated Outdoor Air System on VRF unit | Dedicated Outdoor Air System on VRF unit | NonEquip | 15 | Residential/split system heat pump | 58.91% | Tech/Econ | 10% | 0 | 0 | 0
Tech | Miscellaneous | Space Heating | Residential/split system heat pump | TRC | Existing | NE3331 | Cool Roof | Cool Roof | NonEquip | 15 |  | 72.47% | Tech/Econ | 0.02772% | 0 | 0 | 0
Tech | Miscellaneous | Space Heating | Residential/split system heat pump | TRC | Existing | NE3227 | Ceiling Insulation(R30 to R38) | Ceiling Insulation(R30 to R38) | NonEquip | 20 |  | 0% | Tech/Econ | 0.02786% | 0 | 0 | 0
Tech | Miscellaneous | Space Heating | Residential/split system heat pump | TRC | Existing | NE3175 | Ceiling Insulation(R2 to R38) | Ceiling Insulation(R2 to R38) | NonEquip | 20 |  | 0% | Tech/Econ | 1.881% | 0 | 0 | 0
Tech | Miscellaneous | Space Heating | Residential/split system heat pump | TRC | Existing | NE3123 | Ceiling Insulation(R19 to R38) | Ceiling Insulation(R19 to R38) | NonEquip | 20 |  | 0% | Tech/Econ | 0.1045% | 0 | 0 | 0
Tech | Miscellaneous | Space Heating | Residential/split system heat pump | TRC | Existing | NE3071 | Ceiling Insulation(R12 to R38) | Ceiling Insulation(R12 to R38) | NonEquip | 20 |  | 0% | Tech/Econ | 0.2264% | 0 | 0 | 0
Tech | Miscellaneous | Space Heating | Residential/split system heat pump | TRC | Existing | NE2993 | Air Curtains | Air Curtains | NonEquip | 8 |  | 0% | Tech/Econ | 0.0224% | 0 | 0 | 0
Tech | Miscellaneous | Space Heating | Residential/split system heat pump | TRC | Turnover | ET867 | Geothermal Heat Pump | Geothermal Heat Pump | Equip | 15 | Residential/split system heat pump | 30.5% | Tech/Econ | 2.941% | 0 | 0 | 0
Tech | Miscellaneous | Space Heating | Residential/split system heat pump | TRC | Turnover | ET1413 | Variable Refrigerant Flow (VRF) HVAC Systems | Variable Refrigerant Flow (VRF) HVAC Systems | Equip | 15 | Residential/split system heat pump | 49.09% | Tech/Econ | 31.25% | 0 | 0 | 0
Tech | Miscellaneous | Space Heating | Residential/split system heat pump | TRC | Turnover | ET1335 | High Efficiency PTHP | High Efficiency PTHP | Equip | 15 | Residential/split system heat pump | 0% | Tech/Econ | 9.375% | 0 | 0 | 0
Tech | Miscellaneous | Space Heating | Residential/split system heat pump | TRC | New | EN893 | Geothermal Heat Pump | Geothermal Heat Pump | Equip | 15 | Residential/split system heat pump | 30.5% | Tech/Econ | 2.941% | 0 | 0 | 0
Tech | Miscellaneous | Space Heating | Residential/split system heat pump | TRC | New | EN1439 | Variable Refrigerant Flow (VRF) HVAC Systems | Variable Refrigerant Flow (VRF) HVAC Systems | Equip | 15 | Residential/split system heat pump | 49.09% | Tech/Econ | 31.25% | 0 | 0 | 0
Tech | Miscellaneous | Space Heating | Residential/split system heat pump | TRC | New | EN1361 | High Efficiency PTHP | High Efficiency PTHP | Equip | 15 | Residential/split system heat pump | 0% | Tech/Econ | 9.375% | 0 | 0 | 0
Tech | Miscellaneous | Refrigeration | Residential style | TRC | New | NN5320 | Retro-Commissioning | Retro-Commissioning | NonEquip | 5 |  | 0% | Tech/Econ | 16% | 0 | 0 | 0
Tech | Miscellaneous | Refrigeration | Residential style | TRC | New | NN4904 | Strip Curtains for Walk-ins | Strip Curtains for Walk-ins | NonEquip | 4 | Walk-in cooler | 0% | Tech/Econ | 2.115% | 0 | 0 | 0
Tech | Miscellaneous | Refrigeration | Residential style | TRC | New | NN4878 | Refrigerated Display Case Lighting Controls | Refrigerated Display Case Lighting Controls | NonEquip | 8 | Display cases | 0% | Tech/Econ | 0.9365% | 0 | 0 | 0
Tech | Miscellaneous | Refrigeration | Residential style | TRC | New | NN4852 | PSC to ECM Evaporator Fan Motor (Walk-In, Refrigerator) | PSC to ECM Evaporator Fan Motor (Walk-In, Refrigerator) | NonEquip | 15 | Walk-in cooler | 0% | Tech/Econ | 37.5% | 0 | 0 | 0
Tech | Miscellaneous | Refrigeration | Residential style | TRC | New | NN4826 | PSC to ECM Evaporator Fan Motor (Reach-In) | PSC to ECM Evaporator Fan Motor (Reach-In) | NonEquip | 15 | Display cases | 0% | Tech/Econ | 37.5% | 0 | 0 | 0
Tech | Miscellaneous | Refrigeration | Residential style | TRC | New | NN4800 | Night Covers for Display Cases | Night Covers for Display Cases | NonEquip | 5 | Display cases | 0% | Tech/Econ | 1.877% | 0 | 0 | 0
Tech | Miscellaneous | Refrigeration | Residential style | TRC | New | NN4774 | High R-Value Glass Doors | High R-Value Glass Doors | NonEquip | 12 | Display cases | 0% | Tech/Econ | 0% | 0 | 0 | 0
Tech | Miscellaneous | Refrigeration | Residential style | TRC | New | NN4748 | High Efficiency Refrigeration Compressor | High Efficiency Refrigeration Compressor | NonEquip | 13 | Display cases | 0% | Tech/Econ | 6.922% | 0 | 0 | 0
Tech | Miscellaneous | Refrigeration | Residential style | TRC | New | NN4722 | Freezer-Cooler Replacement Gaskets | Freezer-Cooler Replacement Gaskets | NonEquip | 4 | Display cases | 0% | Tech/Econ | 0% | 0 | 0 | 0
Tech | Miscellaneous | Refrigeration | Residential style | TRC | New | NN4696 | Floating Head Pressure Controls | Floating Head Pressure Controls | NonEquip | 15 |  | 0% | Tech/Econ | 6.05% | 0 | 0 | 0
Tech | Miscellaneous | Refrigeration | Residential style | TRC | New | NN4670 | Demand Defrost | Demand Defrost | NonEquip | 10 | Walk-in cooler | 0% | Tech/Econ | 30% | 0 | 0 | 0
Tech | Miscellaneous | Refrigeration | Residential style | TRC | New | NN4644 | Automatic Door Closer for Walk-in Coolers and Freezers | Automatic Door Closer for Walk-in Coolers and Freezers | NonEquip | 8 | Walk-in cooler | 0% | Tech/Econ | 3.131% | 0 | 0 | 0
Tech | Miscellaneous | Refrigeration | Residential style | TRC | New | NN4618 | Anti-Sweat Controls | Anti-Sweat Controls | NonEquip | 8 | Display cases | 0% | Tech/Econ | 85% | 0 | 0 | 0
Tech | Miscellaneous | Refrigeration | Residential style | TRC | Existing | NE5307 | Retro-Commissioning | Retro-Commissioning | NonEquip | 5 |  | 21.99% | Tech/Econ | 16% | 19920.0684 | 3.3303 | 10.3252
Tech | Miscellaneous | Refrigeration | Residential style | TRC | Existing | NE4891 | Strip Curtains for Walk-ins | Strip Curtains for Walk-ins | NonEquip | 4 | Walk-in cooler | 0% | Tech/Econ | 2.115% | 0 | 0 | 0
Tech | Miscellaneous | Refrigeration | Residential style | TRC | Existing | NE4865 | Refrigerated Display Case Lighting Controls | Refrigerated Display Case Lighting Controls | NonEquip | 8 | Display cases | 0% | Tech/Econ | 2.524% | 0 | 0 | 0
Tech | Miscellaneous | Refrigeration | Residential style | TRC | Existing | NE4839 | PSC to ECM Evaporator Fan Motor (Walk-In, Refrigerator) | PSC to ECM Evaporator Fan Motor (Walk-In, Refrigerator) | NonEquip | 15 | Walk-in cooler | 0% | Tech/Econ | 37.5% | 0 | 0 | 0
Tech | Miscellaneous | Refrigeration | Residential style | TRC | Existing | NE4813 | PSC to ECM Evaporator Fan Motor (Reach-In) | PSC to ECM Evaporator Fan Motor (Reach-In) | NonEquip | 15 | Display cases | 0% | Tech/Econ | 37.5% | 0 | 0 | 0
Tech | Miscellaneous | Refrigeration | Residential style | TRC | Existing | NE4787 | Night Covers for Display Cases | Night Covers for Display Cases | NonEquip | 5 | Display cases | 0% | Tech/Econ | 1.877% | 0 | 0 | 0
Tech | Miscellaneous | Refrigeration | Residential style | TRC | Existing | NE4761 | High R-Value Glass Doors | High R-Value Glass Doors | NonEquip | 12 | Display cases | 0% | Tech/Econ | 23.81% | 0 | 0 | 0
Tech | Miscellaneous | Refrigeration | Residential style | TRC | Existing | NE4735 | High Efficiency Refrigeration Compressor | High Efficiency Refrigeration Compressor | NonEquip | 13 | Display cases | 0% | Tech/Econ | 6.922% | 0 | 0 | 0
Tech | Miscellaneous | Refrigeration | Residential style | TRC | Existing | NE4709 | Freezer-Cooler Replacement Gaskets | Freezer-Cooler Replacement Gaskets | NonEquip | 4 | Display cases | 0% | Tech/Econ | 3.131% | 0 | 0 | 0
Tech | Miscellaneous | Refrigeration | Residential style | TRC | Existing | NE4683 | Floating Head Pressure Controls | Floating Head Pressure Controls | NonEquip | 15 |  | 0% | Tech/Econ | 6.05% | 0 | 0 | 0
Tech | Miscellaneous | Refrigeration | Residential style | TRC | Existing | NE4657 | Demand Defrost | Demand Defrost | NonEquip | 10 | Walk-in cooler | 0% | Tech/Econ | 30% | 0 | 0 | 0
Tech | Miscellaneous | Refrigeration | Residential style | TRC | Existing | NE4631 | Automatic Door Closer for Walk-in Coolers and Freezers | Automatic Door Closer for Walk-in Coolers and Freezers | NonEquip | 8 | Walk-in cooler | 0% | Tech/Econ | 3.131% | 0 | 0 | 0
Tech | Miscellaneous | Refrigeration | Residential style | TRC | Existing | NE4605 | Anti-Sweat Controls | Anti-Sweat Controls | NonEquip | 8 | Display cases | 0% | Tech/Econ | 85% | 0 | 0 | 0
Tech | Miscellaneous | Refrigeration | Residential style | TRC | Turnover | ET2538 | Energy Star Refrigerator | Energy Star Refrigerator | Equip | 12 | Residential style | 45.6% | Tech/Econ | 21.99% | 63097.3728 | 8.3074 | 6.5368
Tech | Miscellaneous | Refrigeration | Residential style | TRC | New | EN2564 | Energy Star Refrigerator | Energy Star Refrigerator | Equip | 12 | Residential style | 53.2% | Tech/Econ | 21.99% | 1694.4307 | 0.22309 | 0.17554
Tech | Miscellaneous | Miscellaneous | Pool pump | TRC | New | NN5450 | Retro-Commissioning | Retro-Commissioning | NonEquip | 5 |  | 0% | Tech/Econ | 16% | 0 | 0 | 0
Tech | Miscellaneous | Miscellaneous | Pool pump | TRC | New | NN4540 | VSD Controlled Compressor | VSD Controlled Compressor | NonEquip | 15 | Others | 0% | Tech/Econ | 20.79% | 0 | 0 | 0
Tech | Miscellaneous | Miscellaneous | Pool pump | TRC | New | NN4514 | Regenerative Drive Elevator Motor | Regenerative Drive Elevator Motor | NonEquip | 13 | Elevators/Escalators | 0% | Tech/Econ | 6.211% | 0 | 0 | 0
Tech | Miscellaneous | Miscellaneous | Pool pump | TRC | New | NN4488 | Engine Block Timer | Engine Block Timer | NonEquip | 5 | Others | 0% | Tech/Econ | 36% | 0 | 0 | 0
Tech | Miscellaneous | Miscellaneous | Pool pump | TRC | New | NN4462 | Efficient Motor Belts | Efficient Motor Belts | NonEquip | 10 | Others | 0% | Tech/Econ | 1.105% | 0 | 0 | 0
Tech | Miscellaneous | Miscellaneous | Pool pump | TRC | Existing | NE5437 | Retro-Commissioning | Retro-Commissioning | NonEquip | 5 |  | 21.99% | Tech/Econ | 16% | 0 | 0 | 0
Tech | Miscellaneous | Miscellaneous | Pool pump | TRC | Existing | NE4527 | VSD Controlled Compressor | VSD Controlled Compressor | NonEquip | 15 | Others | 0% | Tech/Econ | 20.79% | 0 | 0 | 0
Tech | Miscellaneous | Miscellaneous | Pool pump | TRC | Existing | NE4501 | Regenerative Drive Elevator Motor | Regenerative Drive Elevator Motor | NonEquip | 13 | Elevators/Escalators | 0% | Tech/Econ | 6.211% | 0 | 0 | 0
Tech | Miscellaneous | Miscellaneous | Pool pump | TRC | Existing | NE4475 | Engine Block Timer | Engine Block Timer | NonEquip | 5 | Others | 0% | Tech/Econ | 36% | 0 | 0 | 0
Tech | Miscellaneous | Miscellaneous | Pool pump | TRC | Existing | NE4449 | Efficient Motor Belts | Efficient Motor Belts | NonEquip | 10 | Others | 0% | Tech/Econ | 1.105% | 0 | 0 | 0
Tech | Miscellaneous | Miscellaneous | Pool pump | TRC | Turnover | ET2112 | Variable Speed Pool Pump | Variable Speed Pool Pump | Equip | 10 | Pool pump | 0% | Tech/Econ | 64.36% | 0 | 0 | 0
Tech | Miscellaneous | Miscellaneous | Pool pump | TRC | Turnover | ET2073 | Two Speed Pool Pump | Two Speed Pool Pump | Equip | 10 | Pool pump | 0% | Tech/Econ | 61.79% | 0 | 0 | 0
Tech | Miscellaneous | Miscellaneous | Pool pump | TRC | Turnover | ET2037 | Solar Powered Pool Pump | Solar Powered Pool Pump | Equip | 10 | Pool pump | 0% | Tech/Econ | 81% | 0 | 0 | 0
Tech | Miscellaneous | Miscellaneous | Pool pump | TRC | Turnover | ET1998 | Solar Pool Heater | Solar Pool Heater | Equip | 15 | Pool pump | 0% | Tech/Econ | 86.11% | 0 | 0 | 0
Tech | Miscellaneous | Miscellaneous | Pool pump | TRC | Turnover | ET1959 | Heat Pump Pool Heater | Heat Pump Pool Heater | Equip | 15 | Pool pump | 0% | Tech/Econ | 80% | 0 | 0 | 0
Tech | Miscellaneous | Miscellaneous | Pool pump | TRC | New | EN2136 | Variable Speed Pool Pump | Variable Speed Pool Pump | Equip | 10 | Pool pump | 0% | Tech/Econ | 64.36% | 0 | 0 | 0
Tech | Miscellaneous | Miscellaneous | Pool pump | TRC | New | EN2099 | Two Speed Pool Pump | Two Speed Pool Pump | Equip | 10 | Pool pump | 0% | Tech/Econ | 61.79% | 0 | 0 | 0
Tech | Miscellaneous | Miscellaneous | Pool pump | TRC | New | EN2061 | Solar Powered Pool Pump | Solar Powered Pool Pump | Equip | 10 | Pool pump | 0% | Tech/Econ | 81% | 0 | 0 | 0
Tech | Miscellaneous | Miscellaneous | Pool pump | TRC | New | EN2024 | Solar Pool Heater | Solar Pool Heater | Equip | 15 | Pool pump | 0% | Tech/Econ | 86.11% | 0 | 0 | 0
Tech | Miscellaneous | Miscellaneous | Pool pump | TRC | New | EN1985 | Heat Pump Pool Heater | Heat Pump Pool Heater | Equip | 15 | Pool pump | 0% | Tech/Econ | 80% | 0 | 0 | 0
Tech | Miscellaneous | Space Heating | Packaged central unit | TRC | New | NN5346 | Retro-Commissioning | Retro-Commissioning | NonEquip | 5 |  | 0% | Tech/Econ | 16% | 0 | 0 | 0
Tech | Miscellaneous | Space Heating | Packaged central unit | TRC | New | NN4332 | Water Cooled Refrigeration Heat Recovery | Water Cooled Refrigeration Heat Recovery | NonEquip | 20 |  | 0% | Tech/Econ | 10% | 0 | 0 | 0
Tech | Miscellaneous | Space Heating | Packaged central unit | TRC | New | NN4280 | Warehouse Loading Dock Seals | Warehouse Loading Dock Seals | NonEquip | 18 |  | 0% | Tech/Econ | 0.03899% | 0 | 0 | 0
Tech | Miscellaneous | Space Heating | Packaged central unit | TRC | New | NN4254 | Wall Insulation | Wall Insulation | NonEquip | 20 |  | 0% | Tech/Econ | 0% | 0 | 0 | 0
Tech | Miscellaneous | Space Heating | Packaged central unit | TRC | New | NN4176 | Smart Thermostat | Smart Thermostat | NonEquip | 11 |  | 22.46% | Tech/Econ | 10% | 307.4994 | 0 | -0.050526
Tech | Miscellaneous | Space Heating | Packaged central unit | TRC | New | NN4098 | Roof Insulation | Roof Insulation | NonEquip | 20 |  | 49.96% | Tech/Econ | 0.1249% | 8.1137 | 0 | 0.0036599
Tech | Miscellaneous | Space Heating | Packaged central unit | TRC | New | NN4072 | Programmable Thermostat | Programmable Thermostat | NonEquip | 11 |  | 0% | Tech/Econ | 3.6% | 0 | 0 | 0
Tech | Miscellaneous | Space Heating | Packaged central unit | TRC | New | NN4020 | Low U-Value Windows | Low U-Value Windows | NonEquip | 20 |  | 14.46% | Tech/Econ | 10% | 200.907 | 0 | -0.011679
Tech | Miscellaneous | Space Heating | Packaged central unit | TRC | New | NN3942 | Infiltration Reduction - Air Sealing | Infiltration Reduction - Air Sealing | NonEquip | 11 |  | 0% | Tech/Econ | 0.01949% | 0 | 0 | 0
Tech | Miscellaneous | Space Heating | Packaged central unit | TRC | New | NN3786 | Green Roof | Green Roof | NonEquip | 15 |  | 0.3341% | Tech/Econ | 0.1931% | 0.083839 | 0 | 0
Tech | Miscellaneous | Space Heating | Packaged central unit | TRC | New | NN3734 | Floor Insulation | Floor Insulation | NonEquip | 20 |  | 24.19% | Tech/Econ | 0.06555% | 0.50347 | 0 | 0.0002271
Tech | Miscellaneous | Space Heating | Packaged central unit | TRC | New | NN3656 | Facility Energy Management System | Facility Energy Management System | NonEquip | 15 |  | 6.861% | Tech/Econ | 20% | 193.2503 | 0 | 0.003483
Tech | Miscellaneous | Space Heating | Packaged central unit | TRC | New | NN3578 | ECM Motors on Furnaces | ECM Motors on Furnaces | NonEquip | 15 | Forced air furnace | 0% | Tech/Econ | 1.706% | 0 | 0 | 0
Tech | Miscellaneous | Space Heating | Packaged central unit | TRC | New | NN3552 | Duct Sealing Repair | Duct Sealing Repair | NonEquip | 15 |  | 0% | Tech/Econ | 12% | 0 | 0 | 0
Tech | Miscellaneous | Space Heating | Packaged central unit | TRC | New | NN3500 | Duct Insulation | Duct Insulation | NonEquip | 15 |  | 0% | Tech/Econ | 2.045% | 0 | 0 | 0
Tech | Miscellaneous | Space Heating | Packaged central unit | TRC | New | NN3448 | Destratification Fans | Destratification Fans | NonEquip | 10 |  | 0% | Tech/Econ | 15.26% | 0 | 0 | 0
Tech | Miscellaneous | Space Heating | Packaged central unit | TRC | New | NN3396 | Dedicated Outdoor Air System on VRF unit | Dedicated Outdoor Air System on VRF unit | NonEquip | 15 | Residential/split system heat pump | 0% | Tech/Econ | 10% | 0 | 0 | 0
Tech | Miscellaneous | Space Heating | Packaged central unit | TRC | New | NN3344 | Cool Roof | Cool Roof | NonEquip | 15 |  | 72.47% | Tech/Econ | 0.02512% | 0 | 0 | 0
Tech | Miscellaneous | Space Heating | Packaged central unit | TRC | New | NN3240 | Ceiling Insulation(R30 to R38) | Ceiling Insulation(R30 to R38) | NonEquip | 20 |  | 0% | Tech/Econ | 0.02525% | 0 | 0 | 0
Tech | Miscellaneous | Space Heating | Packaged central unit | TRC | New | NN3188 | Ceiling Insulation(R2 to R38) | Ceiling Insulation(R2 to R38) | NonEquip | 20 |  | 0% | Tech/Econ | 1.704% | 0 | 0 | 0
Tech | Miscellaneous | Space Heating | Packaged central unit | TRC | New | NN3136 | Ceiling Insulation(R19 to R38) | Ceiling Insulation(R19 to R38) | NonEquip | 20 |  | 0% | Tech/Econ | 0.09469% | 0 | 0 | 0
Tech | Miscellaneous | Space Heating | Packaged central unit | TRC | New | NN3084 | Ceiling Insulation(R12 to R38) | Ceiling Insulation(R12 to R38) | NonEquip | 20 |  | 0% | Tech/Econ | 0.2052% | 0 | 0 | 0
Tech | Miscellaneous | Space Heating | Packaged central unit | TRC | New | NN3006 | Air Curtains | Air Curtains | NonEquip | 8 |  | 0% | Tech/Econ | 0.0224% | 0 | 0 | 0
Tech | Miscellaneous | Space Heating | Packaged central unit | TRC | Existing | NE5333 | Retro-Commissioning | Retro-Commissioning | NonEquip | 5 |  | 21.99% | Tech/Econ | 16% | 18817.5729 | 0 | 9.7537
Tech | Miscellaneous | Space Heating | Packaged central unit | TRC | Existing | NE4319 | Water Cooled Refrigeration Heat Recovery | Water Cooled Refrigeration Heat Recovery | NonEquip | 20 |  | 0% | Tech/Econ | 10% | 0 | 0 | 0
Tech | Miscellaneous | Space Heating | Packaged central unit | TRC | Existing | NE4267 | Warehouse Loading Dock Seals | Warehouse Loading Dock Seals | NonEquip | 18 |  | 0% | Tech/Econ | 0.04302% | 0 | 0 | 0
Tech | Miscellaneous | Space Heating | Packaged central unit | TRC | Existing | NE4241 | Wall Insulation | Wall Insulation | NonEquip | 20 |  | 0% | Tech/Econ | 0.1208% | 0 | 0 | 0
Tech | Miscellaneous | Space Heating | Packaged central unit | TRC | Existing | NE4163 | Smart Thermostat | Smart Thermostat | NonEquip | 11 |  | 22.46% | Tech/Econ | 10% | 12653.2968 | 0 | -2.0791
Tech | Miscellaneous | Space Heating | Packaged central unit | TRC | Existing | NE4085 | Roof Insulation | Roof Insulation | NonEquip | 20 |  | 49.96% | Tech/Econ | 0.2757% | 710.9008 | 0 | 0.32067
Tech | Miscellaneous | Space Heating | Packaged central unit | TRC | Existing | NE4059 | Programmable Thermostat | Programmable Thermostat | NonEquip | 11 |  | 0% | Tech/Econ | 3.6% | 0 | 0 | 0
Tech | Miscellaneous | Space Heating | Packaged central unit | TRC | Existing | NE4007 | Low U-Value Windows | Low U-Value Windows | NonEquip | 20 |  | 14.46% | Tech/Econ | 46% | 40708.7572 | 0 | -2.3666
Tech | Miscellaneous | Space Heating | Packaged central unit | TRC | Existing | NE3929 | Infiltration Reduction - Air Sealing | Infiltration Reduction - Air Sealing | NonEquip | 11 |  | 0% | Tech/Econ | 0.02151% | 0 | 0 | 0
Tech | Miscellaneous | Space Heating | Packaged central unit | TRC | Existing | NE3851 | Hotel Card Energy Control Systems | Hotel Card Energy Control Systems | NonEquip | 15 |  | 0% | Tech/Econ | 0% | 0 | 0 | 0
Tech | Miscellaneous | Space Heating | Packaged central unit | TRC | Existing | NE3773 | Green Roof | Green Roof | NonEquip | 15 |  | 0.3341% | Tech/Econ | 0.213% | 3.6678 | 0 | 0
Tech | Miscellaneous | Space Heating | Packaged central unit | TRC | Existing | NE3721 | Floor Insulation | Floor Insulation | NonEquip | 20 |  | 24.19% | Tech/Econ | 0.07234% | 90.1607 | 0 | 0.04067
Tech | Miscellaneous | Space Heating | Packaged central unit | TRC | Existing | NE3643 | Facility Energy Management System | Facility Energy Management System | NonEquip | 15 |  | 6.861% | Tech/Econ | 20% | 7837.0353 | 0 | 0.14125
Tech | Miscellaneous | Space Heating | Packaged central unit | TRC | Existing | NE3565 | ECM Motors on Furnaces | ECM Motors on Furnaces | NonEquip | 15 | Forced air furnace | 0% | Tech/Econ | 1.706% | 0 | 0 | 0
Tech | Miscellaneous | Space Heating | Packaged central unit | TRC | Existing | NE3539 | Duct Sealing Repair | Duct Sealing Repair | NonEquip | 15 |  | 0% | Tech/Econ | 12% | 0 | 0 | 0
Tech | Miscellaneous | Space Heating | Packaged central unit | TRC | Existing | NE3487 | Duct Insulation | Duct Insulation | NonEquip | 15 |  | 0% | Tech/Econ | 2.045% | 0 | 0 | 0
Tech | Miscellaneous | Space Heating | Packaged central unit | TRC | Existing | NE3435 | Destratification Fans | Destratification Fans | NonEquip | 10 |  | 0% | Tech/Econ | 15.26% | 0 | 0 | 0
Tech | Miscellaneous | Space Heating | Packaged central unit | TRC | Existing | NE3383 | Dedicated Outdoor Air System on VRF unit | Dedicated Outdoor Air System on VRF unit | NonEquip | 15 | Residential/split system heat pump | 0% | Tech/Econ | 10% | 0 | 0 | 0
Tech | Miscellaneous | Space Heating | Packaged central unit | TRC | Existing | NE3331 | Cool Roof | Cool Roof | NonEquip | 15 |  | 72.47% | Tech/Econ | 0.02772% | 103.4889 | 0 | 0
Tech | Miscellaneous | Space Heating | Packaged central unit | TRC | Existing | NE3227 | Ceiling Insulation(R30 to R38) | Ceiling Insulation(R30 to R38) | NonEquip | 20 |  | 0% | Tech/Econ | 0.02786% | 0 | 0 | 0
Tech | Miscellaneous | Space Heating | Packaged central unit | TRC | Existing | NE3175 | Ceiling Insulation(R2 to R38) | Ceiling Insulation(R2 to R38) | NonEquip | 20 |  | 0% | Tech/Econ | 1.881% | 0 | 0 | 0
Tech | Miscellaneous | Space Heating | Packaged central unit | TRC | Existing | NE3123 | Ceiling Insulation(R19 to R38) | Ceiling Insulation(R19 to R38) | NonEquip | 20 |  | 0% | Tech/Econ | 0.1045% | 0 | 0 | 0
Tech | Miscellaneous | Space Heating | Packaged central unit | TRC | Existing | NE3071 | Ceiling Insulation(R12 to R38) | Ceiling Insulation(R12 to R38) | NonEquip | 20 |  | 0% | Tech/Econ | 0.2264% | 0 | 0 | 0
Tech | Miscellaneous | Space Heating | Packaged central unit | TRC | Existing | NE2993 | Air Curtains | Air Curtains | NonEquip | 8 |  | 0% | Tech/Econ | 0.0224% | 0 | 0 | 0
Tech | Miscellaneous | Space Heating | Packaged central unit | TRC | Turnover | ET1218 | High Efficiency DX 135k- less than 240k BTU | High Efficiency DX 135k- less than 240k BTU | Equip | 15 | Packaged central unit | 94.56% | Tech/Econ | 3.03% | 15778.525 | 0 | 0
Tech | Miscellaneous | Space Heating | Packaged central unit | TRC | New | EN1244 | High Efficiency DX 135k- less than 240k BTU | High Efficiency DX 135k- less than 240k BTU | Equip | 15 | Packaged central unit | 94.56% | Tech/Econ | 3.03% | 383.4485 | 0 | 0
Tech | Miscellaneous | Space Cooling | Packaged air conditioning units (RTUs) | TRC | New | NN5372 | Retro-Commissioning | Retro-Commissioning | NonEquip | 5 |  | 0% | Tech/Econ | 16% | 0 | 0 | 0
Tech | Miscellaneous | Space Cooling | Packaged air conditioning units (RTUs) | TRC | New | NN4384 | Window Sun Protection | Window Sun Protection | NonEquip | 10 |  | 12.84% | Tech/Econ | 16% | 4730.9492 | 2.3503 | -0.09946
Tech | Miscellaneous | Space Cooling | Packaged air conditioning units (RTUs) | TRC | New | NN4358 | Waterside Economizer | Waterside Economizer | NonEquip | 20 |  | 0% | Tech/Econ | 5.556% | 0 | 0 | 0
Tech | Miscellaneous | Space Cooling | Packaged air conditioning units (RTUs) | TRC | New | NN4150 | Smart Thermostat | Smart Thermostat | NonEquip | 11 |  | 22.46% | Tech/Econ | 10% | 5067.9946 | 0.060177 | 0
Tech | Miscellaneous | Space Cooling | Packaged air conditioning units (RTUs) | TRC | New | NN4124 | Roof Insulation | Roof Insulation | NonEquip | 20 |  | 49.96% | Tech/Econ | 0.1165% | 0 | 0 | 0
Tech | Miscellaneous | Space Cooling | Packaged air conditioning units (RTUs) | TRC | New | NN4046 | Programmable Thermostat | Programmable Thermostat | NonEquip | 11 |  | 0% | Tech/Econ | 3.6% | 0 | 0 | 0
Tech | Miscellaneous | Space Cooling | Packaged air conditioning units (RTUs) | TRC | New | NN3994 | Low U-Value Windows | Low U-Value Windows | NonEquip | 20 |  | 14.46% | Tech/Econ | 10% | 977.4917 | 0.33651 | 0
Tech | Miscellaneous | Space Cooling | Packaged air conditioning units (RTUs) | TRC | New | NN3916 | HVAC tune-up_RTU | HVAC tune-up_RTU | NonEquip | 5 | Packaged air conditioning units (RTUs) | 0% | Tech/Econ | 5% | 0 | 0 | 0
Tech | Miscellaneous | Space Cooling | Packaged air conditioning units (RTUs) | TRC | New | NN3890 | HVAC tune-up | HVAC tune-up | NonEquip | 5 | Residential-type central air conditioners | 0% | Tech/Econ | 5% | 0 | 0 | 0
Tech | Miscellaneous | Space Cooling | Packaged air conditioning units (RTUs) | TRC | New | NN3812 | Green Roof | Green Roof | NonEquip | 15 |  | 0.3341% | Tech/Econ | 0.135% | 0 | 0 | 0
Tech | Miscellaneous | Space Cooling | Packaged air conditioning units (RTUs) | TRC | New | NN3682 | Facility Energy Management System | Facility Energy Management System | NonEquip | 15 |  | 6.861% | Tech/Econ | 20% | 3504.2065 | 0.73446 | 0
Tech | Miscellaneous | Space Cooling | Packaged air conditioning units (RTUs) | TRC | New | NN3630 | Facility Commissioning | Facility Commissioning | NonEquip | 10 |  | 53.41% | Tech/Econ | 16% | 21521.7296 | 4.3722 | 0.025328
Tech | Miscellaneous | Space Cooling | Packaged air conditioning units (RTUs) | TRC | New | NN3604 | Energy Recovery Ventilation System (ERV) | Energy Recovery Ventilation System (ERV) | NonEquip | 15 | Packaged air conditioning units (RTUs) | 48.99% | Tech/Econ | 9.935% | 10686.7811 | 18.182 | 0.89469
Tech | Miscellaneous | Space Cooling | Packaged air conditioning units (RTUs) | TRC | New | NN3526 | Duct Sealing Repair | Duct Sealing Repair | NonEquip | 15 |  | 0% | Tech/Econ | 12% | 0 | 0 | 0
Tech | Miscellaneous | Space Cooling | Packaged air conditioning units (RTUs) | TRC | New | NN3474 | Duct Insulation | Duct Insulation | NonEquip | 15 |  | 0% | Tech/Econ | 2.045% | 0 | 0 | 0
Tech | Miscellaneous | Space Cooling | Packaged air conditioning units (RTUs) | TRC | New | NN3422 | Dedicated Outdoor Air System on VRF unit | Dedicated Outdoor Air System on VRF unit | NonEquip | 15 | Residential-type central air conditioners | 0% | Tech/Econ | 17.5% | 0 | 0 | 0
Tech | Miscellaneous | Space Cooling | Packaged air conditioning units (RTUs) | TRC | New | NN3370 | Cool Roof | Cool Roof | NonEquip | 15 |  | 72.47% | Tech/Econ | 0.1918% | 0 | 0 | 0
Tech | Miscellaneous | Space Cooling | Packaged air conditioning units (RTUs) | TRC | New | NN3318 | Chilled Water System - Variable Speed Drives | Chilled Water System - Variable Speed Drives | NonEquip | 13 | Central chillers inside | 0% | Tech/Econ | 24.74% | 0 | 0 | 0
Tech | Miscellaneous | Space Cooling | Packaged air conditioning units (RTUs) | TRC | New | NN3292 | Chilled Water Controls Optimization | Chilled Water Controls Optimization | NonEquip | 10 | Central chillers inside | 0% | Tech/Econ | 12.5% | 0 | 0 | 0
Tech | Miscellaneous | Space Cooling | Packaged air conditioning units (RTUs) | TRC | New | NN3214 | Ceiling Insulation(R2 to R38) | Ceiling Insulation(R2 to R38) | NonEquip | 20 |  | 0% | Tech/Econ | 1.589% | 0 | 0 | 0
Tech | Miscellaneous | Space Cooling | Packaged air conditioning units (RTUs) | TRC | New | NN3162 | Ceiling Insulation(R19 to R38) | Ceiling Insulation(R19 to R38) | NonEquip | 20 |  | 0% | Tech/Econ | 0.08827% | 0 | 0 | 0
Tech | Miscellaneous | Space Cooling | Packaged air conditioning units (RTUs) | TRC | New | NN3110 | Ceiling Insulation(R12 to R38) | Ceiling Insulation(R12 to R38) | NonEquip | 20 |  | 0% | Tech/Econ | 0.1912% | 0 | 0 | 0
Tech | Miscellaneous | Space Cooling | Packaged air conditioning units (RTUs) | TRC | New | NN3058 | Airside Economizer | Airside Economizer | NonEquip | 10 | Packaged air conditioning units (RTUs) | 3.035% | Tech/Econ | 5.556% | 352.191 | -0.068456 | 1.7431e-07
Tech | Miscellaneous | Space Cooling | Packaged air conditioning units (RTUs) | TRC | Existing | NE5359 | Retro-Commissioning | Retro-Commissioning | NonEquip | 5 |  | 21.99% | Tech/Econ | 16% | 313336.5434 | 52.3842 | 0
Tech | Miscellaneous | Space Cooling | Packaged air conditioning units (RTUs) | TRC | Existing | NE4371 | Window Sun Protection | Window Sun Protection | NonEquip | 10 |  | 12.84% | Tech/Econ | 16% | 209784.1306 | 104.217 | -4.4104
Tech | Miscellaneous | Space Cooling | Packaged air conditioning units (RTUs) | TRC | Existing | NE4345 | Waterside Economizer | Waterside Economizer | NonEquip | 20 |  | 0% | Tech/Econ | 5.556% | 0 | 0 | 0
Tech | Miscellaneous | Space Cooling | Packaged air conditioning units (RTUs) | TRC | Existing | NE4215 | Wall Insulation | Wall Insulation | NonEquip | 20 |  | 0% | Tech/Econ | 0.699% | 0 | 0 | 0
Tech | Miscellaneous | Space Cooling | Packaged air conditioning units (RTUs) | TRC | Existing | NE4137 | Smart Thermostat | Smart Thermostat | NonEquip | 11 |  | 22.46% | Tech/Econ | 10% | 224729.7096 | 2.6684 | 0
Tech | Miscellaneous | Space Cooling | Packaged air conditioning units (RTUs) | TRC | Existing | NE4111 | Roof Insulation | Roof Insulation | NonEquip | 20 |  | 49.96% | Tech/Econ | 0.2329% | 10000.0379 | 0.2001 | 0
Tech | Miscellaneous | Space Cooling | Packaged air conditioning units (RTUs) | TRC | Existing | NE4033 | Programmable Thermostat | Programmable Thermostat | NonEquip | 11 |  | 0% | Tech/Econ | 3.6% | 0 | 0 | 0
Tech | Miscellaneous | Space Cooling | Packaged air conditioning units (RTUs) | TRC | Existing | NE3981 | Low U-Value Windows | Low U-Value Windows | NonEquip | 20 |  | 14.46% | Tech/Econ | 46% | 738171.7794 | 254.1258 | 0
Tech | Miscellaneous | Space Cooling | Packaged air conditioning units (RTUs) | TRC | Existing | NE3903 | HVAC tune-up_RTU | HVAC tune-up_RTU | NonEquip | 5 | Packaged air conditioning units (RTUs) | 0% | Tech/Econ | 5% | 0 | 0 | 0
Tech | Miscellaneous | Space Cooling | Packaged air conditioning units (RTUs) | TRC | Existing | NE3877 | HVAC tune-up | HVAC tune-up | NonEquip | 5 | Residential-type central air conditioners | 0% | Tech/Econ | 5% | 0 | 0 | 0
Tech | Miscellaneous | Space Cooling | Packaged air conditioning units (RTUs) | TRC | Existing | NE3799 | Green Roof | Green Roof | NonEquip | 15 |  | 0.3341% | Tech/Econ | 0.135% | 38.6514 | 0.0049871 | 0
Tech | Miscellaneous | Space Cooling | Packaged air conditioning units (RTUs) | TRC | Existing | NE3747 | Floor Insulation | Floor Insulation | NonEquip | 20 |  | 24.19% | Tech/Econ | 0.06111% | 1266.7772 | 0.025349 | 0
Tech | Miscellaneous | Space Cooling | Packaged air conditioning units (RTUs) | TRC | Existing | NE3669 | Facility Energy Management System | Facility Energy Management System | NonEquip | 15 |  | 6.861% | Tech/Econ | 20% | 142108.9386 | 29.7851 | 0
Tech | Miscellaneous | Space Cooling | Packaged air conditioning units (RTUs) | TRC | Existing | NE3591 | Energy Recovery Ventilation System (ERV) | Energy Recovery Ventilation System (ERV) | NonEquip | 15 | Packaged air conditioning units (RTUs) | 48.99% | Tech/Econ | 9.935% | 475992.8489 | 809.8327 | 39.85
Tech | Miscellaneous | Space Cooling | Packaged air conditioning units (RTUs) | TRC | Existing | NE3513 | Duct Sealing Repair | Duct Sealing Repair | NonEquip | 15 |  | 0% | Tech/Econ | 12% | 0 | 0 | 0
Tech | Miscellaneous | Space Cooling | Packaged air conditioning units (RTUs) | TRC | Existing | NE3461 | Duct Insulation | Duct Insulation | NonEquip | 15 |  | 0% | Tech/Econ | 2.045% | 0 | 0 | 0
Tech | Miscellaneous | Space Cooling | Packaged air conditioning units (RTUs) | TRC | Existing | NE3409 | Dedicated Outdoor Air System on VRF unit | Dedicated Outdoor Air System on VRF unit | NonEquip | 15 | Residential-type central air conditioners | 0% | Tech/Econ | 17.5% | 0 | 0 | 0
Tech | Miscellaneous | Space Cooling | Packaged air conditioning units (RTUs) | TRC | Existing | NE3357 | Cool Roof | Cool Roof | NonEquip | 15 |  | 72.47% | Tech/Econ | 0.1918% | 11932.2049 | 1.5396 | 0
Tech | Miscellaneous | Space Cooling | Packaged air conditioning units (RTUs) | TRC | Existing | NE3305 | Chilled Water System - Variable Speed Drives | Chilled Water System - Variable Speed Drives | NonEquip | 13 | Central chillers inside | 0% | Tech/Econ | 24.74% | 0 | 0 | 0
Tech | Miscellaneous | Space Cooling | Packaged air conditioning units (RTUs) | TRC | Existing | NE3279 | Chilled Water Controls Optimization | Chilled Water Controls Optimization | NonEquip | 10 | Central chillers inside | 0% | Tech/Econ | 12.5% | 0 | 0 | 0
Tech | Miscellaneous | Space Cooling | Packaged air conditioning units (RTUs) | TRC | Existing | NE3201 | Ceiling Insulation(R2 to R38) | Ceiling Insulation(R2 to R38) | NonEquip | 20 |  | 0% | Tech/Econ | 1.589% | 0 | 0 | 0
Tech | Miscellaneous | Space Cooling | Packaged air conditioning units (RTUs) | TRC | Existing | NE3149 | Ceiling Insulation(R19 to R38) | Ceiling Insulation(R19 to R38) | NonEquip | 20 |  | 0% | Tech/Econ | 0.08827% | 0 | 0 | 0
Tech | Miscellaneous | Space Cooling | Packaged air conditioning units (RTUs) | TRC | Existing | NE3097 | Ceiling Insulation(R12 to R38) | Ceiling Insulation(R12 to R38) | NonEquip | 20 |  | 0% | Tech/Econ | 0.1912% | 0 | 0 | 0
Tech | Miscellaneous | Space Cooling | Packaged air conditioning units (RTUs) | TRC | Existing | NE3045 | Airside Economizer | Airside Economizer | NonEquip | 10 | Packaged air conditioning units (RTUs) | 3.035% | Tech/Econ | 5.556% | 15686.7072 | -3.0491 | 7.764e-06
Tech | Miscellaneous | Space Cooling | Packaged air conditioning units (RTUs) | TRC | Turnover | ET1179 | High Efficiency DX 135k- less than 240k BTU | High Efficiency DX 135k- less than 240k BTU | Equip | 15 | Packaged air conditioning units (RTUs) | 94.56% | Tech/Econ | 4.348% | 381861.9869 | 157.9053 | 0
Tech | Miscellaneous | Space Cooling | Packaged air conditioning units (RTUs) | TRC | New | EN1205 | High Efficiency DX 135k- less than 240k BTU | High Efficiency DX 135k- less than 240k BTU | Equip | 15 | Packaged air conditioning units (RTUs) | 94.56% | Tech/Econ | 4.348% | 4349.4828 | 1.7986 | 0
Tech | Miscellaneous | Interior Lighting | Overhead (fluorescent/LED/CFL U-shape) | TRC | New | NN5268 | Retro-Commissioning | Retro-Commissioning | NonEquip | 5 |  | 0% | Tech/Econ | 16% | 0 | 0 | 0
Tech | Miscellaneous | Interior Lighting | Overhead (fluorescent/LED/CFL U-shape) | TRC | New | NN4436 | Interior Lighting Controls | Interior Lighting Controls | NonEquip | 8 | Overhead (fluorescent/LED/CFL U-shape) | 15.09% | Tech/Econ | 28% | 22628.5992 | 0 | 0
Tech | Miscellaneous | Interior Lighting | Overhead (fluorescent/LED/CFL U-shape) | TRC | New | NN4410 | Bi-Level Lighting Control (Interior) | Bi-Level Lighting Control (Interior) | NonEquip | 8 | Overhead (fluorescent/LED/CFL U-shape) | 22.45% | Tech/Econ | 31% | 40078.011 | 0.11019 | 0
Tech | Miscellaneous | Interior Lighting | Overhead (fluorescent/LED/CFL U-shape) | TRC | New | NN3708 | Facility Energy Management System | Facility Energy Management System | NonEquip | 15 |  | 6.861% | Tech/Econ | 24% | 8448.1214 | 1.7707 | 0.15226
Tech | Miscellaneous | Interior Lighting | Overhead (fluorescent/LED/CFL U-shape) | TRC | Existing | NE5255 | Retro-Commissioning | Retro-Commissioning | NonEquip | 5 |  | 21.99% | Tech/Econ | 16% | 673189.3208 | 112.545 | 348.9339
Tech | Miscellaneous | Interior Lighting | Overhead (fluorescent/LED/CFL U-shape) | TRC | Existing | NE4423 | Interior Lighting Controls | Interior Lighting Controls | NonEquip | 8 | Overhead (fluorescent/LED/CFL U-shape) | 15.09% | Tech/Econ | 28% | 863948.3086 | 0 | 0
Tech | Miscellaneous | Interior Lighting | Overhead (fluorescent/LED/CFL U-shape) | TRC | Existing | NE4397 | Bi-Level Lighting Control (Interior) | Bi-Level Lighting Control (Interior) | NonEquip | 8 | Overhead (fluorescent/LED/CFL U-shape) | 22.45% | Tech/Econ | 31% | 1530157.901 | 4.207 | 0
Tech | Miscellaneous | Interior Lighting | Overhead (fluorescent/LED/CFL U-shape) | TRC | Existing | NE3695 | Facility Energy Management System | Facility Energy Management System | NonEquip | 15 |  | 6.861% | Tech/Econ | 24% | 320348.8116 | 67.1431 | 5.7737
Tech | Miscellaneous | Interior Lighting | Overhead (fluorescent/LED/CFL U-shape) | TRC | Turnover | ET1803 | Premium T8 - Lamp Replacement | Premium T8 - Lamp Replacement | Equip | 8 | Overhead (fluorescent/LED/CFL U-shape) | 0% | Tech/Econ | 12.5% | 0 | 0 | 0
Tech | Miscellaneous | Interior Lighting | Overhead (fluorescent/LED/CFL U-shape) | TRC | Turnover | ET1764 | Premium T8 - Fixture Replacement | Premium T8 - Fixture Replacement | Equip | 8 | Overhead (fluorescent/LED/CFL U-shape) | 0% | Tech/Econ | 12.5% | 0 | 0 | 0
Tech | Miscellaneous | Interior Lighting | Overhead (fluorescent/LED/CFL U-shape) | TRC | Turnover | ET1725 | LED Linear - Lamp Replacement | LED Linear - Lamp Replacement | Equip | 15 | Overhead (fluorescent/LED/CFL U-shape) | 2.678% | Tech/Econ | 25.43% | 133368.1438 | 32.2161 | 7.3968
Tech | Miscellaneous | Interior Lighting | Overhead (fluorescent/LED/CFL U-shape) | TRC | Turnover | ET1686 | LED Linear - Fixture Replacement | LED Linear - Fixture Replacement | Equip | 15 | Overhead (fluorescent/LED/CFL U-shape) | 24.1% | Tech/Econ | 50.28% | 3031299.522 | 734.7991 | 168.0945
Tech | Miscellaneous | Interior Lighting | Overhead (fluorescent/LED/CFL U-shape) | TRC | New | EN1829 | Premium T8 - Lamp Replacement | Premium T8 - Lamp Replacement | Equip | 8 | Overhead (fluorescent/LED/CFL U-shape) | 0% | Tech/Econ | 12.5% | 0 | 0 | 0
Tech | Miscellaneous | Interior Lighting | Overhead (fluorescent/LED/CFL U-shape) | TRC | New | EN1790 | Premium T8 - Fixture Replacement | Premium T8 - Fixture Replacement | Equip | 8 | Overhead (fluorescent/LED/CFL U-shape) | 0% | Tech/Econ | 12.5% | 0 | 0 | 0
Tech | Miscellaneous | Interior Lighting | Overhead (fluorescent/LED/CFL U-shape) | TRC | New | EN1751 | LED Linear - Lamp Replacement | LED Linear - Lamp Replacement | Equip | 15 | Overhead (fluorescent/LED/CFL U-shape) | 0% | Tech/Econ | 25.43% | 0 | 0 | 0
Tech | Miscellaneous | Interior Lighting | Overhead (fluorescent/LED/CFL U-shape) | TRC | New | EN1712 | LED Linear - Fixture Replacement | LED Linear - Fixture Replacement | Equip | 15 | Overhead (fluorescent/LED/CFL U-shape) | 0% | Tech/Econ | 50.28% | 0 | 0 | 0
Tech | Miscellaneous | Cooking | Oven | TRC | Turnover | ET48 | Energy Star Commercial Oven | Energy Star Commercial Oven | Equip | 12 | Oven | 0% | Tech/Econ | 34.83% | 0 | 0 | 0
Tech | Miscellaneous | Cooking | Oven | TRC | New | EN74 | Energy Star Commercial Oven | Energy Star Commercial Oven | Equip | 12 | Oven | 0% | Tech/Econ | 34.83% | 0 | 0 | 0
Tech | Miscellaneous | Miscellaneous | Others | TRC | New | NN5450 | Retro-Commissioning | Retro-Commissioning | NonEquip | 5 |  | 0% | Tech/Econ | 16% | 0 | 0 | 0
Tech | Miscellaneous | Miscellaneous | Others | TRC | New | NN4540 | VSD Controlled Compressor | VSD Controlled Compressor | NonEquip | 15 | Others | 23.37% | Tech/Econ | 20.79% | 82369.6325 | 12.42 | 5.8131
Tech | Miscellaneous | Miscellaneous | Others | TRC | New | NN4514 | Regenerative Drive Elevator Motor | Regenerative Drive Elevator Motor | NonEquip | 13 | Elevators/Escalators | 0% | Tech/Econ | 6.211% | 0 | 0 | 0
Tech | Miscellaneous | Miscellaneous | Others | TRC | New | NN4488 | Engine Block Timer | Engine Block Timer | NonEquip | 5 | Others | 0% | Tech/Econ | 36% | 0 | 0 | 0
Tech | Miscellaneous | Miscellaneous | Others | TRC | New | NN4462 | Efficient Motor Belts | Efficient Motor Belts | NonEquip | 10 | Others | 4.793% | Tech/Econ | 1.105% | 854.266 | 0.11711 | 0.028917
Tech | Miscellaneous | Miscellaneous | Others | TRC | Existing | NE5437 | Retro-Commissioning | Retro-Commissioning | NonEquip | 5 |  | 21.99% | Tech/Econ | 16% | 2465641.496 | 412.2104 | 1278.0147
Tech | Miscellaneous | Miscellaneous | Others | TRC | Existing | NE4527 | VSD Controlled Compressor | VSD Controlled Compressor | NonEquip | 15 | Others | 23.37% | Tech/Econ | 20.79% | 3578502.94 | 539.5812 | 252.5464
Tech | Miscellaneous | Miscellaneous | Others | TRC | Existing | NE4501 | Regenerative Drive Elevator Motor | Regenerative Drive Elevator Motor | NonEquip | 13 | Elevators/Escalators | 0% | Tech/Econ | 6.211% | 0 | 0 | 0
Tech | Miscellaneous | Miscellaneous | Others | TRC | Existing | NE4475 | Engine Block Timer | Engine Block Timer | NonEquip | 5 | Others | 0% | Tech/Econ | 36% | 0 | 0 | 0
Tech | Miscellaneous | Miscellaneous | Others | TRC | Existing | NE4449 | Efficient Motor Belts | Efficient Motor Belts | NonEquip | 10 | Others | 4.793% | Tech/Econ | 1.105% | 35807.3668 | 4.9087 | 1.2121
Tech | Miscellaneous | Miscellaneous | Others | TRC | Turnover | ET1920 | ENERGY STAR Water Cooler | ENERGY STAR Water Cooler | Equip | 10 | Others | 0% | Tech/Econ | 68.49% | 0 | 0 | 0
Tech | Miscellaneous | Miscellaneous | Others | TRC | Turnover | ET1881 | ENERGY STAR Commercial Clothes Washer | ENERGY STAR Commercial Clothes Washer | Equip | 7 | Others | 0% | Tech/Econ | 27.27% | 0 | 0 | 0
Tech | Miscellaneous | Miscellaneous | Others | TRC | Turnover | ET1842 | Efficient Battery Charger | Efficient Battery Charger | Equip | 7 | Others | 0% | Tech/Econ | 13.68% | 0 | 0 | 0
Tech | Miscellaneous | Miscellaneous | Others | TRC | New | EN1946 | ENERGY STAR Water Cooler | ENERGY STAR Water Cooler | Equip | 10 | Others | 0% | Tech/Econ | 68.49% | 0 | 0 | 0
Tech | Miscellaneous | Miscellaneous | Others | TRC | New | EN1907 | ENERGY STAR Commercial Clothes Washer | ENERGY STAR Commercial Clothes Washer | Equip | 7 | Others | 0% | Tech/Econ | 27.27% | 0 | 0 | 0
Tech | Miscellaneous | Miscellaneous | Others | TRC | New | EN1868 | Efficient Battery Charger | Efficient Battery Charger | Equip | 7 | Others | 0% | Tech/Econ | 13.68% | 0 | 0 | 0
Tech | Miscellaneous | Office Equipment | Other office | TRC | New | NN4592 | Smart Strip Plug Outlet | Smart Strip Plug Outlet | NonEquip | 4 |  | 43.9% | Tech/Econ | 1.187% | 58.4528 | 0.0086916 | 0
Tech | Miscellaneous | Office Equipment | Other office | TRC | New | NN4566 | Network PC Power Management | Network PC Power Management | NonEquip | 5 | Computers | 0% | Tech/Econ | 56.5% | 0 | 0 | 0
Tech | Miscellaneous | Office Equipment | Other office | TRC | Existing | NE4579 | Smart Strip Plug Outlet | Smart Strip Plug Outlet | NonEquip | 4 |  | 43.9% | Tech/Econ | 1.187% | 2539.4478 | 0.3776 | 0
Tech | Miscellaneous | Office Equipment | Other office | TRC | Existing | NE4553 | Network PC Power Management | Network PC Power Management | NonEquip | 5 | Computers | 0% | Tech/Econ | 56.5% | 0 | 0 | 0
Tech | Miscellaneous | Office Equipment | Other office | TRC | Turnover | ET2265 | Energy Star Uninterruptable Power Supply | Energy Star Uninterruptable Power Supply | Equip | 10 | Other office | 22.4% | Tech/Econ | 1.878% | 2058.6503 | 0.23501 | 0.23501
Tech | Miscellaneous | Office Equipment | Other office | TRC | New | EN2291 | Energy Star Uninterruptable Power Supply | Energy Star Uninterruptable Power Supply | Equip | 10 | Other office | 22.4% | Tech/Econ | 1.878% | 47.3858 | 0.0054093 | 0.0054093
Tech | Miscellaneous | Ventilation and Circulation | Motor/Fan | TRC | New | NN5398 | Retro-Commissioning | Retro-Commissioning | NonEquip | 5 |  | 0% | Tech/Econ | 16% | 0 | 0 | 0
Tech | Miscellaneous | Ventilation and Circulation | Motor/Fan | TRC | New | NN4982 | VAV System | VAV System | NonEquip | 10 |  | 0% | Tech/Econ | 30% | 0 | 0 | 0
Tech | Miscellaneous | Ventilation and Circulation | Motor/Fan | TRC | New | NN4956 | Demand Controlled Ventilation | Demand Controlled Ventilation | NonEquip | 10 |  | 23.39% | Tech/Econ | 3.192% | 1.1293 | 0.00011758 | 0.00066197
Tech | Miscellaneous | Ventilation and Circulation | Motor/Fan | TRC | New | NN4930 | CO Sensors for Parking Garage Exhaust | CO Sensors for Parking Garage Exhaust | NonEquip | 15 | Motor/Fan | 0% | Tech/Econ | 33% | 0 | 0 | 0
Tech | Miscellaneous | Ventilation and Circulation | Motor/Fan | TRC | Existing | NE5385 | Retro-Commissioning | Retro-Commissioning | NonEquip | 5 |  | 21.99% | Tech/Econ | 16% | 229.4688 | 0.038363 | 0.11894
Tech | Miscellaneous | Ventilation and Circulation | Motor/Fan | TRC | Existing | NE4969 | VAV System | VAV System | NonEquip | 10 |  | 0% | Tech/Econ | 30% | 0 | 0 | 0
Tech | Miscellaneous | Ventilation and Circulation | Motor/Fan | TRC | Existing | NE4943 | Demand Controlled Ventilation | Demand Controlled Ventilation | NonEquip | 10 |  | 23.39% | Tech/Econ | 3.192% | 49.0627 | 0.0051081 | 0.028759
Tech | Miscellaneous | Ventilation and Circulation | Motor/Fan | TRC | Existing | NE4917 | CO Sensors for Parking Garage Exhaust | CO Sensors for Parking Garage Exhaust | NonEquip | 15 | Motor/Fan | 0% | Tech/Econ | 33% | 0 | 0 | 0
Tech | Miscellaneous | Ventilation and Circulation | Motor/Fan | TRC | Turnover | ET2694 | High Speed Fans | High Speed Fans | Equip | 7 | Motor/Fan | 14.03% | Tech/Econ | 10.99% | 102.8348 | 0.014313 | 0.0013112
Tech | Miscellaneous | Ventilation and Circulation | Motor/Fan | TRC | Turnover | ET2655 | 10HP Open Drip-Proof(ODP) Motor | 10HP Open Drip-Proof(ODP) Motor | Equip | 15 | Motor/Fan | 0% | Tech/Econ | 1.079% | 0 | 0 | 0
Tech | Miscellaneous | Ventilation and Circulation | Motor/Fan | TRC | New | EN2720 | High Speed Fans | High Speed Fans | Equip | 7 | Motor/Fan | 14.03% | Tech/Econ | 10.99% | 2.367 | 0.00032945 | 3.018e-05
Tech | Miscellaneous | Ventilation and Circulation | Motor/Fan | TRC | New | EN2681 | 10HP Open Drip-Proof(ODP) Motor | 10HP Open Drip-Proof(ODP) Motor | Equip | 15 | Motor/Fan | 0% | Tech/Econ | 1.079% | 0 | 0 | 0
Tech | Miscellaneous | Miscellaneous | Medical equipment | TRC | New | NN5450 | Retro-Commissioning | Retro-Commissioning | NonEquip | 5 |  | 0% | Tech/Econ | 16% | 0 | 0 | 0
Tech | Miscellaneous | Miscellaneous | Medical equipment | TRC | New | NN4540 | VSD Controlled Compressor | VSD Controlled Compressor | NonEquip | 15 | Others | 0% | Tech/Econ | 20.79% | 0 | 0 | 0
Tech | Miscellaneous | Miscellaneous | Medical equipment | TRC | New | NN4514 | Regenerative Drive Elevator Motor | Regenerative Drive Elevator Motor | NonEquip | 13 | Elevators/Escalators | 0% | Tech/Econ | 6.211% | 0 | 0 | 0
Tech | Miscellaneous | Miscellaneous | Medical equipment | TRC | New | NN4488 | Engine Block Timer | Engine Block Timer | NonEquip | 5 | Others | 0% | Tech/Econ | 36% | 0 | 0 | 0
Tech | Miscellaneous | Miscellaneous | Medical equipment | TRC | New | NN4462 | Efficient Motor Belts | Efficient Motor Belts | NonEquip | 10 | Others | 0% | Tech/Econ | 1.105% | 0 | 0 | 0
Tech | Miscellaneous | Miscellaneous | Medical equipment | TRC | Existing | NE5437 | Retro-Commissioning | Retro-Commissioning | NonEquip | 5 |  | 21.99% | Tech/Econ | 16% | 0 | 0 | 0
Tech | Miscellaneous | Miscellaneous | Medical equipment | TRC | Existing | NE4527 | VSD Controlled Compressor | VSD Controlled Compressor | NonEquip | 15 | Others | 0% | Tech/Econ | 20.79% | 0 | 0 | 0
Tech | Miscellaneous | Miscellaneous | Medical equipment | TRC | Existing | NE4501 | Regenerative Drive Elevator Motor | Regenerative Drive Elevator Motor | NonEquip | 13 | Elevators/Escalators | 0% | Tech/Econ | 6.211% | 0 | 0 | 0
Tech | Miscellaneous | Miscellaneous | Medical equipment | TRC | Existing | NE4475 | Engine Block Timer | Engine Block Timer | NonEquip | 5 | Others | 0% | Tech/Econ | 36% | 0 | 0 | 0
Tech | Miscellaneous | Miscellaneous | Medical equipment | TRC | Existing | NE4449 | Efficient Motor Belts | Efficient Motor Belts | NonEquip | 10 | Others | 0% | Tech/Econ | 1.105% | 0 | 0 | 0
Tech | Miscellaneous | Refrigeration | Large cold storage | TRC | New | NN5320 | Retro-Commissioning | Retro-Commissioning | NonEquip | 5 |  | 0% | Tech/Econ | 16% | 0 | 0 | 0
Tech | Miscellaneous | Refrigeration | Large cold storage | TRC | New | NN4904 | Strip Curtains for Walk-ins | Strip Curtains for Walk-ins | NonEquip | 4 | Walk-in cooler | 0% | Tech/Econ | 2.115% | 0 | 0 | 0
Tech | Miscellaneous | Refrigeration | Large cold storage | TRC | New | NN4878 | Refrigerated Display Case Lighting Controls | Refrigerated Display Case Lighting Controls | NonEquip | 8 | Display cases | 0% | Tech/Econ | 0.9365% | 0 | 0 | 0
Tech | Miscellaneous | Refrigeration | Large cold storage | TRC | New | NN4852 | PSC to ECM Evaporator Fan Motor (Walk-In, Refrigerator) | PSC to ECM Evaporator Fan Motor (Walk-In, Refrigerator) | NonEquip | 15 | Walk-in cooler | 0% | Tech/Econ | 37.5% | 0 | 0 | 0
Tech | Miscellaneous | Refrigeration | Large cold storage | TRC | New | NN4826 | PSC to ECM Evaporator Fan Motor (Reach-In) | PSC to ECM Evaporator Fan Motor (Reach-In) | NonEquip | 15 | Display cases | 0% | Tech/Econ | 37.5% | 0 | 0 | 0
Tech | Miscellaneous | Refrigeration | Large cold storage | TRC | New | NN4800 | Night Covers for Display Cases | Night Covers for Display Cases | NonEquip | 5 | Display cases | 0% | Tech/Econ | 1.877% | 0 | 0 | 0
Tech | Miscellaneous | Refrigeration | Large cold storage | TRC | New | NN4774 | High R-Value Glass Doors | High R-Value Glass Doors | NonEquip | 12 | Display cases | 0% | Tech/Econ | 0% | 0 | 0 | 0
Tech | Miscellaneous | Refrigeration | Large cold storage | TRC | New | NN4748 | High Efficiency Refrigeration Compressor | High Efficiency Refrigeration Compressor | NonEquip | 13 | Display cases | 0% | Tech/Econ | 6.922% | 0 | 0 | 0
Tech | Miscellaneous | Refrigeration | Large cold storage | TRC | New | NN4722 | Freezer-Cooler Replacement Gaskets | Freezer-Cooler Replacement Gaskets | NonEquip | 4 | Display cases | 0% | Tech/Econ | 0% | 0 | 0 | 0
Tech | Miscellaneous | Refrigeration | Large cold storage | TRC | New | NN4696 | Floating Head Pressure Controls | Floating Head Pressure Controls | NonEquip | 15 |  | 0% | Tech/Econ | 6.05% | 0 | 0 | 0
Tech | Miscellaneous | Refrigeration | Large cold storage | TRC | New | NN4670 | Demand Defrost | Demand Defrost | NonEquip | 10 | Walk-in cooler | 0% | Tech/Econ | 30% | 0 | 0 | 0
Tech | Miscellaneous | Refrigeration | Large cold storage | TRC | New | NN4644 | Automatic Door Closer for Walk-in Coolers and Freezers | Automatic Door Closer for Walk-in Coolers and Freezers | NonEquip | 8 | Walk-in cooler | 0% | Tech/Econ | 3.131% | 0 | 0 | 0
Tech | Miscellaneous | Refrigeration | Large cold storage | TRC | New | NN4618 | Anti-Sweat Controls | Anti-Sweat Controls | NonEquip | 8 | Display cases | 0% | Tech/Econ | 85% | 0 | 0 | 0
Tech | Miscellaneous | Refrigeration | Large cold storage | TRC | Existing | NE5307 | Retro-Commissioning | Retro-Commissioning | NonEquip | 5 |  | 21.99% | Tech/Econ | 16% | 2.9373 | 0.00049106 | 0.0015225
Tech | Miscellaneous | Refrigeration | Large cold storage | TRC | Existing | NE4891 | Strip Curtains for Walk-ins | Strip Curtains for Walk-ins | NonEquip | 4 | Walk-in cooler | 0% | Tech/Econ | 2.115% | 0 | 0 | 0
Tech | Miscellaneous | Refrigeration | Large cold storage | TRC | Existing | NE4865 | Refrigerated Display Case Lighting Controls | Refrigerated Display Case Lighting Controls | NonEquip | 8 | Display cases | 0% | Tech/Econ | 2.524% | 0 | 0 | 0
Tech | Miscellaneous | Refrigeration | Large cold storage | TRC | Existing | NE4839 | PSC to ECM Evaporator Fan Motor (Walk-In, Refrigerator) | PSC to ECM Evaporator Fan Motor (Walk-In, Refrigerator) | NonEquip | 15 | Walk-in cooler | 0% | Tech/Econ | 37.5% | 0 | 0 | 0
Tech | Miscellaneous | Refrigeration | Large cold storage | TRC | Existing | NE4813 | PSC to ECM Evaporator Fan Motor (Reach-In) | PSC to ECM Evaporator Fan Motor (Reach-In) | NonEquip | 15 | Display cases | 0% | Tech/Econ | 37.5% | 0 | 0 | 0
Tech | Miscellaneous | Refrigeration | Large cold storage | TRC | Existing | NE4787 | Night Covers for Display Cases | Night Covers for Display Cases | NonEquip | 5 | Display cases | 0% | Tech/Econ | 1.877% | 0 | 0 | 0
Tech | Miscellaneous | Refrigeration | Large cold storage | TRC | Existing | NE4761 | High R-Value Glass Doors | High R-Value Glass Doors | NonEquip | 12 | Display cases | 0% | Tech/Econ | 23.81% | 0 | 0 | 0
Tech | Miscellaneous | Refrigeration | Large cold storage | TRC | Existing | NE4735 | High Efficiency Refrigeration Compressor | High Efficiency Refrigeration Compressor | NonEquip | 13 | Display cases | 0% | Tech/Econ | 6.922% | 0 | 0 | 0
Tech | Miscellaneous | Refrigeration | Large cold storage | TRC | Existing | NE4709 | Freezer-Cooler Replacement Gaskets | Freezer-Cooler Replacement Gaskets | NonEquip | 4 | Display cases | 0% | Tech/Econ | 3.131% | 0 | 0 | 0
Tech | Miscellaneous | Refrigeration | Large cold storage | TRC | Existing | NE4683 | Floating Head Pressure Controls | Floating Head Pressure Controls | NonEquip | 15 |  | 0% | Tech/Econ | 6.05% | 0 | 0 | 0
Tech | Miscellaneous | Refrigeration | Large cold storage | TRC | Existing | NE4657 | Demand Defrost | Demand Defrost | NonEquip | 10 | Walk-in cooler | 0% | Tech/Econ | 30% | 0 | 0 | 0
Tech | Miscellaneous | Refrigeration | Large cold storage | TRC | Existing | NE4631 | Automatic Door Closer for Walk-in Coolers and Freezers | Automatic Door Closer for Walk-in Coolers and Freezers | NonEquip | 8 | Walk-in cooler | 0% | Tech/Econ | 3.131% | 0 | 0 | 0
Tech | Miscellaneous | Refrigeration | Large cold storage | TRC | Existing | NE4605 | Anti-Sweat Controls | Anti-Sweat Controls | NonEquip | 8 | Display cases | 0% | Tech/Econ | 85% | 0 | 0 | 0
Tech | Miscellaneous | Miscellaneous | Laboratory equipment | TRC | New | NN5450 | Retro-Commissioning | Retro-Commissioning | NonEquip | 5 |  | 0% | Tech/Econ | 16% | 0 | 0 | 0
Tech | Miscellaneous | Miscellaneous | Laboratory equipment | TRC | New | NN4540 | VSD Controlled Compressor | VSD Controlled Compressor | NonEquip | 15 | Others | 0% | Tech/Econ | 20.79% | 0 | 0 | 0
Tech | Miscellaneous | Miscellaneous | Laboratory equipment | TRC | New | NN4514 | Regenerative Drive Elevator Motor | Regenerative Drive Elevator Motor | NonEquip | 13 | Elevators/Escalators | 0% | Tech/Econ | 6.211% | 0 | 0 | 0
Tech | Miscellaneous | Miscellaneous | Laboratory equipment | TRC | New | NN4488 | Engine Block Timer | Engine Block Timer | NonEquip | 5 | Others | 0% | Tech/Econ | 36% | 0 | 0 | 0
Tech | Miscellaneous | Miscellaneous | Laboratory equipment | TRC | New | NN4462 | Efficient Motor Belts | Efficient Motor Belts | NonEquip | 10 | Others | 0% | Tech/Econ | 1.105% | 0 | 0 | 0
Tech | Miscellaneous | Miscellaneous | Laboratory equipment | TRC | Existing | NE5437 | Retro-Commissioning | Retro-Commissioning | NonEquip | 5 |  | 21.99% | Tech/Econ | 16% | 0 | 0 | 0
Tech | Miscellaneous | Miscellaneous | Laboratory equipment | TRC | Existing | NE4527 | VSD Controlled Compressor | VSD Controlled Compressor | NonEquip | 15 | Others | 0% | Tech/Econ | 20.79% | 0 | 0 | 0
Tech | Miscellaneous | Miscellaneous | Laboratory equipment | TRC | Existing | NE4501 | Regenerative Drive Elevator Motor | Regenerative Drive Elevator Motor | NonEquip | 13 | Elevators/Escalators | 0% | Tech/Econ | 6.211% | 0 | 0 | 0
Tech | Miscellaneous | Miscellaneous | Laboratory equipment | TRC | Existing | NE4475 | Engine Block Timer | Engine Block Timer | NonEquip | 5 | Others | 0% | Tech/Econ | 36% | 0 | 0 | 0
Tech | Miscellaneous | Miscellaneous | Laboratory equipment | TRC | Existing | NE4449 | Efficient Motor Belts | Efficient Motor Belts | NonEquip | 10 | Others | 0% | Tech/Econ | 1.105% | 0 | 0 | 0
Tech | Miscellaneous | Ventilation and Circulation | Individual room ventilation | TRC | New | NN5398 | Retro-Commissioning | Retro-Commissioning | NonEquip | 5 |  | 0% | Tech/Econ | 16% | 0 | 0 | 0
Tech | Miscellaneous | Ventilation and Circulation | Individual room ventilation | TRC | New | NN4982 | VAV System | VAV System | NonEquip | 10 |  | 0% | Tech/Econ | 30% | 0 | 0 | 0
Tech | Miscellaneous | Ventilation and Circulation | Individual room ventilation | TRC | New | NN4956 | Demand Controlled Ventilation | Demand Controlled Ventilation | NonEquip | 10 |  | 23.39% | Tech/Econ | 3.192% | 1.147 | 0.00011942 | 0.00067233
Tech | Miscellaneous | Ventilation and Circulation | Individual room ventilation | TRC | New | NN4930 | CO Sensors for Parking Garage Exhaust | CO Sensors for Parking Garage Exhaust | NonEquip | 15 | Motor/Fan | 0% | Tech/Econ | 33% | 0 | 0 | 0
Tech | Miscellaneous | Ventilation and Circulation | Individual room ventilation | TRC | Existing | NE5385 | Retro-Commissioning | Retro-Commissioning | NonEquip | 5 |  | 21.99% | Tech/Econ | 16% | 234.813 | 0.039256 | 0.12171
Tech | Miscellaneous | Ventilation and Circulation | Individual room ventilation | TRC | Existing | NE4969 | VAV System | VAV System | NonEquip | 10 |  | 0% | Tech/Econ | 30% | 0 | 0 | 0
Tech | Miscellaneous | Ventilation and Circulation | Individual room ventilation | TRC | Existing | NE4943 | Demand Controlled Ventilation | Demand Controlled Ventilation | NonEquip | 10 |  | 23.39% | Tech/Econ | 3.192% | 48.0773 | 0.0050056 | 0.028181
Tech | Miscellaneous | Ventilation and Circulation | Individual room ventilation | TRC | Existing | NE4917 | CO Sensors for Parking Garage Exhaust | CO Sensors for Parking Garage Exhaust | NonEquip | 15 | Motor/Fan | 0% | Tech/Econ | 33% | 0 | 0 | 0
Tech | Miscellaneous | Space Heating | Individual room heating | TRC | New | NN5346 | Retro-Commissioning | Retro-Commissioning | NonEquip | 5 |  | 0% | Tech/Econ | 16% | 0 | 0 | 0
Tech | Miscellaneous | Space Heating | Individual room heating | TRC | New | NN4332 | Water Cooled Refrigeration Heat Recovery | Water Cooled Refrigeration Heat Recovery | NonEquip | 20 |  | 0% | Tech/Econ | 10% | 0 | 0 | 0
Tech | Miscellaneous | Space Heating | Individual room heating | TRC | New | NN4280 | Warehouse Loading Dock Seals | Warehouse Loading Dock Seals | NonEquip | 18 |  | 0% | Tech/Econ | 0.03899% | 0 | 0 | 0
Tech | Miscellaneous | Space Heating | Individual room heating | TRC | New | NN4254 | Wall Insulation | Wall Insulation | NonEquip | 20 |  | 0% | Tech/Econ | 0% | 0 | 0 | 0
Tech | Miscellaneous | Space Heating | Individual room heating | TRC | New | NN4176 | Smart Thermostat | Smart Thermostat | NonEquip | 11 |  | 22.46% | Tech/Econ | 10% | 0.082891 | 0 | -1.362e-05
Tech | Miscellaneous | Space Heating | Individual room heating | TRC | New | NN4098 | Roof Insulation | Roof Insulation | NonEquip | 20 |  | 49.96% | Tech/Econ | 0.1249% | 0.0022517 | 0 | 1.0157e-06
Tech | Miscellaneous | Space Heating | Individual room heating | TRC | New | NN4072 | Programmable Thermostat | Programmable Thermostat | NonEquip | 11 |  | 0% | Tech/Econ | 3.6% | 0 | 0 | 0
Tech | Miscellaneous | Space Heating | Individual room heating | TRC | New | NN4020 | Low U-Value Windows | Low U-Value Windows | NonEquip | 20 |  | 14.46% | Tech/Econ | 10% | 0.054158 | 0 | -3.1484e-06
Tech | Miscellaneous | Space Heating | Individual room heating | TRC | New | NN3942 | Infiltration Reduction - Air Sealing | Infiltration Reduction - Air Sealing | NonEquip | 11 |  | 0% | Tech/Econ | 0.01949% | 0 | 0 | 0
Tech | Miscellaneous | Space Heating | Individual room heating | TRC | New | NN3864 | Hotel Card Energy Control Systems | Hotel Card Energy Control Systems | NonEquip | 15 |  | 0% | Tech/Econ | 0% | 0 | 0 | 0
Tech | Miscellaneous | Space Heating | Individual room heating | TRC | New | NN3786 | Green Roof | Green Roof | NonEquip | 15 |  | 0.3341% | Tech/Econ | 0.1931% | 2.3267e-05 | 0 | 0
Tech | Miscellaneous | Space Heating | Individual room heating | TRC | New | NN3734 | Floor Insulation | Floor Insulation | NonEquip | 20 |  | 24.19% | Tech/Econ | 0.06555% | 0.00013972 | 0 | 6.3026e-08
Tech | Miscellaneous | Space Heating | Individual room heating | TRC | New | NN3656 | Facility Energy Management System | Facility Energy Management System | NonEquip | 15 |  | 6.861% | Tech/Econ | 20% | 0.052094 | 0 | 9.389e-07
Tech | Miscellaneous | Space Heating | Individual room heating | TRC | New | NN3578 | ECM Motors on Furnaces | ECM Motors on Furnaces | NonEquip | 15 | Forced air furnace | 0% | Tech/Econ | 1.706% | 0 | 0 | 0
Tech | Miscellaneous | Space Heating | Individual room heating | TRC | New | NN3552 | Duct Sealing Repair | Duct Sealing Repair | NonEquip | 15 |  | 0% | Tech/Econ | 12% | 0 | 0 | 0
Tech | Miscellaneous | Space Heating | Individual room heating | TRC | New | NN3500 | Duct Insulation | Duct Insulation | NonEquip | 15 |  | 0% | Tech/Econ | 2.045% | 0 | 0 | 0
Tech | Miscellaneous | Space Heating | Individual room heating | TRC | New | NN3448 | Destratification Fans | Destratification Fans | NonEquip | 10 |  | 0% | Tech/Econ | 15.26% | 0 | 0 | 0
Tech | Miscellaneous | Space Heating | Individual room heating | TRC | New | NN3396 | Dedicated Outdoor Air System on VRF unit | Dedicated Outdoor Air System on VRF unit | NonEquip | 15 | Residential/split system heat pump | 0% | Tech/Econ | 10% | 0 | 0 | 0
Tech | Miscellaneous | Space Heating | Individual room heating | TRC | New | NN3344 | Cool Roof | Cool Roof | NonEquip | 15 |  | 72.47% | Tech/Econ | 0.02512% | 0 | 0 | 0
Tech | Miscellaneous | Space Heating | Individual room heating | TRC | New | NN3240 | Ceiling Insulation(R30 to R38) | Ceiling Insulation(R30 to R38) | NonEquip | 20 |  | 0% | Tech/Econ | 0.02525% | 0 | 0 | 0
Tech | Miscellaneous | Space Heating | Individual room heating | TRC | New | NN3188 | Ceiling Insulation(R2 to R38) | Ceiling Insulation(R2 to R38) | NonEquip | 20 |  | 0% | Tech/Econ | 1.704% | 0 | 0 | 0
Tech | Miscellaneous | Space Heating | Individual room heating | TRC | New | NN3136 | Ceiling Insulation(R19 to R38) | Ceiling Insulation(R19 to R38) | NonEquip | 20 |  | 0% | Tech/Econ | 0.09469% | 0 | 0 | 0
Tech | Miscellaneous | Space Heating | Individual room heating | TRC | New | NN3084 | Ceiling Insulation(R12 to R38) | Ceiling Insulation(R12 to R38) | NonEquip | 20 |  | 0% | Tech/Econ | 0.2052% | 0 | 0 | 0
Tech | Miscellaneous | Space Heating | Individual room heating | TRC | New | NN3006 | Air Curtains | Air Curtains | NonEquip | 8 |  | 0% | Tech/Econ | 0.0224% | 0 | 0 | 0
Tech | Miscellaneous | Space Heating | Individual room heating | TRC | Existing | NE5333 | Retro-Commissioning | Retro-Commissioning | NonEquip | 5 |  | 21.99% | Tech/Econ | 16% | 5.3422 | 0 | 0.002769
Tech | Miscellaneous | Space Heating | Individual room heating | TRC | Existing | NE4319 | Water Cooled Refrigeration Heat Recovery | Water Cooled Refrigeration Heat Recovery | NonEquip | 20 |  | 0% | Tech/Econ | 10% | 0 | 0 | 0
Tech | Miscellaneous | Space Heating | Individual room heating | TRC | Existing | NE4267 | Warehouse Loading Dock Seals | Warehouse Loading Dock Seals | NonEquip | 18 |  | 0% | Tech/Econ | 0.04302% | 0 | 0 | 0
Tech | Miscellaneous | Space Heating | Individual room heating | TRC | Existing | NE4241 | Wall Insulation | Wall Insulation | NonEquip | 20 |  | 0% | Tech/Econ | 0.1208% | 0 | 0 | 0
Tech | Miscellaneous | Space Heating | Individual room heating | TRC | Existing | NE4163 | Smart Thermostat | Smart Thermostat | NonEquip | 11 |  | 22.46% | Tech/Econ | 10% | 3.2909 | 0 | -0.00054074
Tech | Miscellaneous | Space Heating | Individual room heating | TRC | Existing | NE4085 | Roof Insulation | Roof Insulation | NonEquip | 20 |  | 49.96% | Tech/Econ | 0.2757% | 0.19729 | 0 | 8.8992e-05
Tech | Miscellaneous | Space Heating | Individual room heating | TRC | Existing | NE4059 | Programmable Thermostat | Programmable Thermostat | NonEquip | 11 |  | 0% | Tech/Econ | 3.6% | 0 | 0 | 0
Tech | Miscellaneous | Space Heating | Individual room heating | TRC | Existing | NE4007 | Low U-Value Windows | Low U-Value Windows | NonEquip | 20 |  | 14.46% | Tech/Econ | 46% | 10.9737 | 0 | -0.00063794
Tech | Miscellaneous | Space Heating | Individual room heating | TRC | Existing | NE3929 | Infiltration Reduction - Air Sealing | Infiltration Reduction - Air Sealing | NonEquip | 11 |  | 0% | Tech/Econ | 0.02151% | 0 | 0 | 0
Tech | Miscellaneous | Space Heating | Individual room heating | TRC | Existing | NE3851 | Hotel Card Energy Control Systems | Hotel Card Energy Control Systems | NonEquip | 15 |  | 0% | Tech/Econ | 0% | 0 | 0 | 0
Tech | Miscellaneous | Space Heating | Individual room heating | TRC | Existing | NE3773 | Green Roof | Green Roof | NonEquip | 15 |  | 0.3341% | Tech/Econ | 0.213% | 0.0010179 | 0 | 0
Tech | Miscellaneous | Space Heating | Individual room heating | TRC | Existing | NE3721 | Floor Insulation | Floor Insulation | NonEquip | 20 |  | 24.19% | Tech/Econ | 0.07234% | 0.025021 | 0 | 1.1287e-05
Tech | Miscellaneous | Space Heating | Individual room heating | TRC | Existing | NE3643 | Facility Energy Management System | Facility Energy Management System | NonEquip | 15 |  | 6.861% | Tech/Econ | 20% | 2.1126 | 0 | 3.8076e-05
Tech | Miscellaneous | Space Heating | Individual room heating | TRC | Existing | NE3565 | ECM Motors on Furnaces | ECM Motors on Furnaces | NonEquip | 15 | Forced air furnace | 0% | Tech/Econ | 1.706% | 0 | 0 | 0
Tech | Miscellaneous | Space Heating | Individual room heating | TRC | Existing | NE3539 | Duct Sealing Repair | Duct Sealing Repair | NonEquip | 15 |  | 0% | Tech/Econ | 12% | 0 | 0 | 0
Tech | Miscellaneous | Space Heating | Individual room heating | TRC | Existing | NE3487 | Duct Insulation | Duct Insulation | NonEquip | 15 |  | 0% | Tech/Econ | 2.045% | 0 | 0 | 0
Tech | Miscellaneous | Space Heating | Individual room heating | TRC | Existing | NE3435 | Destratification Fans | Destratification Fans | NonEquip | 10 |  | 0% | Tech/Econ | 15.26% | 0 | 0 | 0
Tech | Miscellaneous | Space Heating | Individual room heating | TRC | Existing | NE3383 | Dedicated Outdoor Air System on VRF unit | Dedicated Outdoor Air System on VRF unit | NonEquip | 15 | Residential/split system heat pump | 0% | Tech/Econ | 10% | 0 | 0 | 0
Tech | Miscellaneous | Space Heating | Individual room heating | TRC | Existing | NE3331 | Cool Roof | Cool Roof | NonEquip | 15 |  | 72.47% | Tech/Econ | 0.02772% | 0.02872 | 0 | 0
Tech | Miscellaneous | Space Heating | Individual room heating | TRC | Existing | NE3227 | Ceiling Insulation(R30 to R38) | Ceiling Insulation(R30 to R38) | NonEquip | 20 |  | 0% | Tech/Econ | 0.02786% | 0 | 0 | 0
Tech | Miscellaneous | Space Heating | Individual room heating | TRC | Existing | NE3175 | Ceiling Insulation(R2 to R38) | Ceiling Insulation(R2 to R38) | NonEquip | 20 |  | 0% | Tech/Econ | 1.881% | 0 | 0 | 0
Tech | Miscellaneous | Space Heating | Individual room heating | TRC | Existing | NE3123 | Ceiling Insulation(R19 to R38) | Ceiling Insulation(R19 to R38) | NonEquip | 20 |  | 0% | Tech/Econ | 0.1045% | 0 | 0 | 0
Tech | Miscellaneous | Space Heating | Individual room heating | TRC | Existing | NE3071 | Ceiling Insulation(R12 to R38) | Ceiling Insulation(R12 to R38) | NonEquip | 20 |  | 0% | Tech/Econ | 0.2264% | 0 | 0 | 0
Tech | Miscellaneous | Space Heating | Individual room heating | TRC | Existing | NE2993 | Air Curtains | Air Curtains | NonEquip | 8 |  | 0% | Tech/Econ | 0.0224% | 0 | 0 | 0
Tech | Miscellaneous | Space Cooling | Individual room air conditioners | TRC | New | NN5372 | Retro-Commissioning | Retro-Commissioning | NonEquip | 5 |  | 0% | Tech/Econ | 16% | 0 | 0 | 0
Tech | Miscellaneous | Space Cooling | Individual room air conditioners | TRC | New | NN4384 | Window Sun Protection | Window Sun Protection | NonEquip | 10 |  | 12.84% | Tech/Econ | 16% | 0 | 0 | 0
Tech | Miscellaneous | Space Cooling | Individual room air conditioners | TRC | New | NN4358 | Waterside Economizer | Waterside Economizer | NonEquip | 20 |  | 0% | Tech/Econ | 5.556% | 0 | 0 | 0
Tech | Miscellaneous | Space Cooling | Individual room air conditioners | TRC | New | NN4150 | Smart Thermostat | Smart Thermostat | NonEquip | 11 |  | 22.46% | Tech/Econ | 10% | 0 | 0 | 0
Tech | Miscellaneous | Space Cooling | Individual room air conditioners | TRC | New | NN4124 | Roof Insulation | Roof Insulation | NonEquip | 20 |  | 49.96% | Tech/Econ | 0.1165% | 0 | 0 | 0
Tech | Miscellaneous | Space Cooling | Individual room air conditioners | TRC | New | NN4046 | Programmable Thermostat | Programmable Thermostat | NonEquip | 11 |  | 0% | Tech/Econ | 3.6% | 0 | 0 | 0
Tech | Miscellaneous | Space Cooling | Individual room air conditioners | TRC | New | NN3994 | Low U-Value Windows | Low U-Value Windows | NonEquip | 20 |  | 14.46% | Tech/Econ | 10% | 0 | 0 | 0
Tech | Miscellaneous | Space Cooling | Individual room air conditioners | TRC | New | NN3916 | HVAC tune-up_RTU | HVAC tune-up_RTU | NonEquip | 5 | Packaged air conditioning units (RTUs) | 0% | Tech/Econ | 5% | 0 | 0 | 0
Tech | Miscellaneous | Space Cooling | Individual room air conditioners | TRC | New | NN3890 | HVAC tune-up | HVAC tune-up | NonEquip | 5 | Residential-type central air conditioners | 0% | Tech/Econ | 5% | 0 | 0 | 0
Tech | Miscellaneous | Space Cooling | Individual room air conditioners | TRC | New | NN3812 | Green Roof | Green Roof | NonEquip | 15 |  | 0.3341% | Tech/Econ | 0.135% | 0 | 0 | 0
Tech | Miscellaneous | Space Cooling | Individual room air conditioners | TRC | New | NN3760 | Floor Insulation | Floor Insulation | NonEquip | 20 |  | 24.19% | Tech/Econ | 0.06111% | 0 | 0 | 0
Tech | Miscellaneous | Space Cooling | Individual room air conditioners | TRC | New | NN3682 | Facility Energy Management System | Facility Energy Management System | NonEquip | 15 |  | 6.861% | Tech/Econ | 20% | 0 | 0 | 0
Tech | Miscellaneous | Space Cooling | Individual room air conditioners | TRC | New | NN3630 | Facility Commissioning | Facility Commissioning | NonEquip | 10 |  | 53.41% | Tech/Econ | 16% | 0 | 0 | 0
Tech | Miscellaneous | Space Cooling | Individual room air conditioners | TRC | New | NN3604 | Energy Recovery Ventilation System (ERV) | Energy Recovery Ventilation System (ERV) | NonEquip | 15 | Packaged air conditioning units (RTUs) | 0% | Tech/Econ | 9.935% | 0 | 0 | 0
Tech | Miscellaneous | Space Cooling | Individual room air conditioners | TRC | New | NN3526 | Duct Sealing Repair | Duct Sealing Repair | NonEquip | 15 |  | 0% | Tech/Econ | 12% | 0 | 0 | 0
Tech | Miscellaneous | Space Cooling | Individual room air conditioners | TRC | New | NN3474 | Duct Insulation | Duct Insulation | NonEquip | 15 |  | 0% | Tech/Econ | 2.045% | 0 | 0 | 0
Tech | Miscellaneous | Space Cooling | Individual room air conditioners | TRC | New | NN3422 | Dedicated Outdoor Air System on VRF unit | Dedicated Outdoor Air System on VRF unit | NonEquip | 15 | Residential-type central air conditioners | 0% | Tech/Econ | 17.5% | 0 | 0 | 0
Tech | Miscellaneous | Space Cooling | Individual room air conditioners | TRC | New | NN3370 | Cool Roof | Cool Roof | NonEquip | 15 |  | 72.47% | Tech/Econ | 0.1918% | 0 | 0 | 0
Tech | Miscellaneous | Space Cooling | Individual room air conditioners | TRC | New | NN3318 | Chilled Water System - Variable Speed Drives | Chilled Water System - Variable Speed Drives | NonEquip | 13 | Central chillers inside | 0% | Tech/Econ | 24.74% | 0 | 0 | 0
Tech | Miscellaneous | Space Cooling | Individual room air conditioners | TRC | New | NN3292 | Chilled Water Controls Optimization | Chilled Water Controls Optimization | NonEquip | 10 | Central chillers inside | 0% | Tech/Econ | 12.5% | 0 | 0 | 0
Tech | Miscellaneous | Space Cooling | Individual room air conditioners | TRC | New | NN3214 | Ceiling Insulation(R2 to R38) | Ceiling Insulation(R2 to R38) | NonEquip | 20 |  | 0% | Tech/Econ | 1.589% | 0 | 0 | 0
Tech | Miscellaneous | Space Cooling | Individual room air conditioners | TRC | New | NN3162 | Ceiling Insulation(R19 to R38) | Ceiling Insulation(R19 to R38) | NonEquip | 20 |  | 0% | Tech/Econ | 0.08827% | 0 | 0 | 0
Tech | Miscellaneous | Space Cooling | Individual room air conditioners | TRC | New | NN3110 | Ceiling Insulation(R12 to R38) | Ceiling Insulation(R12 to R38) | NonEquip | 20 |  | 0% | Tech/Econ | 0.1912% | 0 | 0 | 0
Tech | Miscellaneous | Space Cooling | Individual room air conditioners | TRC | New | NN3058 | Airside Economizer | Airside Economizer | NonEquip | 10 | Packaged air conditioning units (RTUs) | 0% | Tech/Econ | 5.556% | 0 | 0 | 0
Tech | Miscellaneous | Space Cooling | Individual room air conditioners | TRC | Existing | NE5359 | Retro-Commissioning | Retro-Commissioning | NonEquip | 5 |  | 21.99% | Tech/Econ | 16% | 0 | 0 | 0
Tech | Miscellaneous | Space Cooling | Individual room air conditioners | TRC | Existing | NE4371 | Window Sun Protection | Window Sun Protection | NonEquip | 10 |  | 12.84% | Tech/Econ | 16% | 0 | 0 | 0
Tech | Miscellaneous | Space Cooling | Individual room air conditioners | TRC | Existing | NE4345 | Waterside Economizer | Waterside Economizer | NonEquip | 20 |  | 0% | Tech/Econ | 5.556% | 0 | 0 | 0
Tech | Miscellaneous | Space Cooling | Individual room air conditioners | TRC | Existing | NE4215 | Wall Insulation | Wall Insulation | NonEquip | 20 |  | 0% | Tech/Econ | 0.699% | 0 | 0 | 0
Tech | Miscellaneous | Space Cooling | Individual room air conditioners | TRC | Existing | NE4137 | Smart Thermostat | Smart Thermostat | NonEquip | 11 |  | 22.46% | Tech/Econ | 10% | 0 | 0 | 0
Tech | Miscellaneous | Space Cooling | Individual room air conditioners | TRC | Existing | NE4111 | Roof Insulation | Roof Insulation | NonEquip | 20 |  | 49.96% | Tech/Econ | 0.2329% | 0 | 0 | 0
Tech | Miscellaneous | Space Cooling | Individual room air conditioners | TRC | Existing | NE4033 | Programmable Thermostat | Programmable Thermostat | NonEquip | 11 |  | 0% | Tech/Econ | 3.6% | 0 | 0 | 0
Tech | Miscellaneous | Space Cooling | Individual room air conditioners | TRC | Existing | NE3981 | Low U-Value Windows | Low U-Value Windows | NonEquip | 20 |  | 14.46% | Tech/Econ | 46% | 0 | 0 | 0
Tech | Miscellaneous | Space Cooling | Individual room air conditioners | TRC | Existing | NE3903 | HVAC tune-up_RTU | HVAC tune-up_RTU | NonEquip | 5 | Packaged air conditioning units (RTUs) | 0% | Tech/Econ | 5% | 0 | 0 | 0
Tech | Miscellaneous | Space Cooling | Individual room air conditioners | TRC | Existing | NE3877 | HVAC tune-up | HVAC tune-up | NonEquip | 5 | Residential-type central air conditioners | 0% | Tech/Econ | 5% | 0 | 0 | 0
Tech | Miscellaneous | Space Cooling | Individual room air conditioners | TRC | Existing | NE3799 | Green Roof | Green Roof | NonEquip | 15 |  | 0.3341% | Tech/Econ | 0.135% | 0 | 0 | 0
Tech | Miscellaneous | Space Cooling | Individual room air conditioners | TRC | Existing | NE3747 | Floor Insulation | Floor Insulation | NonEquip | 20 |  | 24.19% | Tech/Econ | 0.06111% | 0 | 0 | 0
Tech | Miscellaneous | Space Cooling | Individual room air conditioners | TRC | Existing | NE3669 | Facility Energy Management System | Facility Energy Management System | NonEquip | 15 |  | 6.861% | Tech/Econ | 20% | 0 | 0 | 0
Tech | Miscellaneous | Space Cooling | Individual room air conditioners | TRC | Existing | NE3591 | Energy Recovery Ventilation System (ERV) | Energy Recovery Ventilation System (ERV) | NonEquip | 15 | Packaged air conditioning units (RTUs) | 0% | Tech/Econ | 9.935% | 0 | 0 | 0
Tech | Miscellaneous | Space Cooling | Individual room air conditioners | TRC | Existing | NE3513 | Duct Sealing Repair | Duct Sealing Repair | NonEquip | 15 |  | 0% | Tech/Econ | 12% | 0 | 0 | 0
Tech | Miscellaneous | Space Cooling | Individual room air conditioners | TRC | Existing | NE3461 | Duct Insulation | Duct Insulation | NonEquip | 15 |  | 0% | Tech/Econ | 2.045% | 0 | 0 | 0
Tech | Miscellaneous | Space Cooling | Individual room air conditioners | TRC | Existing | NE3409 | Dedicated Outdoor Air System on VRF unit | Dedicated Outdoor Air System on VRF unit | NonEquip | 15 | Residential-type central air conditioners | 0% | Tech/Econ | 17.5% | 0 | 0 | 0
Tech | Miscellaneous | Space Cooling | Individual room air conditioners | TRC | Existing | NE3357 | Cool Roof | Cool Roof | NonEquip | 15 |  | 72.47% | Tech/Econ | 0.1918% | 0 | 0 | 0
Tech | Miscellaneous | Space Cooling | Individual room air conditioners | TRC | Existing | NE3305 | Chilled Water System - Variable Speed Drives | Chilled Water System - Variable Speed Drives | NonEquip | 13 | Central chillers inside | 0% | Tech/Econ | 24.74% | 0 | 0 | 0
Tech | Miscellaneous | Space Cooling | Individual room air conditioners | TRC | Existing | NE3279 | Chilled Water Controls Optimization | Chilled Water Controls Optimization | NonEquip | 10 | Central chillers inside | 0% | Tech/Econ | 12.5% | 0 | 0 | 0
Tech | Miscellaneous | Space Cooling | Individual room air conditioners | TRC | Existing | NE3201 | Ceiling Insulation(R2 to R38) | Ceiling Insulation(R2 to R38) | NonEquip | 20 |  | 0% | Tech/Econ | 1.589% | 0 | 0 | 0
Tech | Miscellaneous | Space Cooling | Individual room air conditioners | TRC | Existing | NE3149 | Ceiling Insulation(R19 to R38) | Ceiling Insulation(R19 to R38) | NonEquip | 20 |  | 0% | Tech/Econ | 0.08827% | 0 | 0 | 0
Tech | Miscellaneous | Space Cooling | Individual room air conditioners | TRC | Existing | NE3097 | Ceiling Insulation(R12 to R38) | Ceiling Insulation(R12 to R38) | NonEquip | 20 |  | 0% | Tech/Econ | 0.1912% | 0 | 0 | 0
Tech | Miscellaneous | Space Cooling | Individual room air conditioners | TRC | Existing | NE3045 | Airside Economizer | Airside Economizer | NonEquip | 10 | Packaged air conditioning units (RTUs) | 0% | Tech/Econ | 5.556% | 0 | 0 | 0
Tech | Miscellaneous | Interior Lighting | High bay | TRC | New | NN5268 | Retro-Commissioning | Retro-Commissioning | NonEquip | 5 |  | 0% | Tech/Econ | 16% | 0 | 0 | 0
Tech | Miscellaneous | Interior Lighting | High bay | TRC | New | NN4436 | Interior Lighting Controls | Interior Lighting Controls | NonEquip | 8 | Overhead (fluorescent/LED/CFL U-shape) | 0% | Tech/Econ | 28% | 0 | 0 | 0
Tech | Miscellaneous | Interior Lighting | High bay | TRC | New | NN4410 | Bi-Level Lighting Control (Interior) | Bi-Level Lighting Control (Interior) | NonEquip | 8 | Overhead (fluorescent/LED/CFL U-shape) | 0% | Tech/Econ | 31% | 0 | 0 | 0
Tech | Miscellaneous | Interior Lighting | High bay | TRC | New | NN3708 | Facility Energy Management System | Facility Energy Management System | NonEquip | 15 |  | 6.861% | Tech/Econ | 24% | 12505.5751 | 2.6211 | 0.22539
Tech | Miscellaneous | Interior Lighting | High bay | TRC | Existing | NE5255 | Retro-Commissioning | Retro-Commissioning | NonEquip | 5 |  | 21.99% | Tech/Econ | 16% | 1003339.382 | 167.7401 | 520.0604
Tech | Miscellaneous | Interior Lighting | High bay | TRC | Existing | NE4423 | Interior Lighting Controls | Interior Lighting Controls | NonEquip | 8 | Overhead (fluorescent/LED/CFL U-shape) | 0% | Tech/Econ | 28% | 0 | 0 | 0
Tech | Miscellaneous | Interior Lighting | High bay | TRC | Existing | NE4397 | Bi-Level Lighting Control (Interior) | Bi-Level Lighting Control (Interior) | NonEquip | 8 | Overhead (fluorescent/LED/CFL U-shape) | 0% | Tech/Econ | 31% | 0 | 0 | 0
Tech | Miscellaneous | Interior Lighting | High bay | TRC | Existing | NE3695 | Facility Energy Management System | Facility Energy Management System | NonEquip | 15 |  | 6.861% | Tech/Econ | 24% | 477456.4432 | 100.0719 | 8.6053
Tech | Miscellaneous | Interior Lighting | High bay | TRC | Turnover | ET1647 | LED Linear - Fixture Replacement | LED Linear - Fixture Replacement | Equip | 15 | High bay | 24.1% | Tech/Econ | 50.28% | 3998457.908 | 969.2421 | 221.7263
Tech | Miscellaneous | Interior Lighting | High bay | TRC | Turnover | ET1530 | High Bay LED | High Bay LED | Equip | 15 | High bay | 0% | Tech/Econ | 64.78% | 0 | 0 | 0
Tech | Miscellaneous | Interior Lighting | High bay | TRC | Turnover | ET1491 | High Bay Fluorescent (T5) | High Bay Fluorescent (T5) | Equip | 15 | High bay | 0% | Tech/Econ | 64.14% | 0 | 0 | 0
Tech | Miscellaneous | Interior Lighting | High bay | TRC | New | EN1673 | LED Linear - Fixture Replacement | LED Linear - Fixture Replacement | Equip | 15 | High bay | 0% | Tech/Econ | 50.28% | 0 | 0 | 0
Tech | Miscellaneous | Interior Lighting | High bay | TRC | New | EN1556 | High Bay LED | High Bay LED | Equip | 15 | High bay | 0% | Tech/Econ | 64.78% | 0 | 0 | 0
Tech | Miscellaneous | Interior Lighting | High bay | TRC | New | EN1517 | High Bay Fluorescent (T5) | High Bay Fluorescent (T5) | Equip | 15 | High bay | 0% | Tech/Econ | 64.14% | 0 | 0 | 0
Tech | Miscellaneous | Cooking | Fryer | TRC | Turnover | ET87 | Energy Star Fryer | Energy Star Fryer | Equip | 12 | Fryer | 0% | Tech/Econ | 17.46% | 0 | 0 | 0
Tech | Miscellaneous | Cooking | Fryer | TRC | New | EN113 | Energy Star Fryer | Energy Star Fryer | Equip | 12 | Fryer | 0% | Tech/Econ | 17.46% | 0 | 0 | 0
Tech | Miscellaneous | Space Heating | Forced air furnace | TRC | New | NN5346 | Retro-Commissioning | Retro-Commissioning | NonEquip | 5 |  | 0% | Tech/Econ | 16% | 0 | 0 | 0
Tech | Miscellaneous | Space Heating | Forced air furnace | TRC | New | NN4332 | Water Cooled Refrigeration Heat Recovery | Water Cooled Refrigeration Heat Recovery | NonEquip | 20 |  | 0% | Tech/Econ | 10% | 0 | 0 | 0
Tech | Miscellaneous | Space Heating | Forced air furnace | TRC | New | NN4280 | Warehouse Loading Dock Seals | Warehouse Loading Dock Seals | NonEquip | 18 |  | 0% | Tech/Econ | 0.03899% | 0 | 0 | 0
Tech | Miscellaneous | Space Heating | Forced air furnace | TRC | New | NN4254 | Wall Insulation | Wall Insulation | NonEquip | 20 |  | 0% | Tech/Econ | 0% | 0 | 0 | 0
Tech | Miscellaneous | Space Heating | Forced air furnace | TRC | New | NN4176 | Smart Thermostat | Smart Thermostat | NonEquip | 11 |  | 22.46% | Tech/Econ | 10% | 21.531 | 0 | -0.0035378
Tech | Miscellaneous | Space Heating | Forced air furnace | TRC | New | NN4098 | Roof Insulation | Roof Insulation | NonEquip | 20 |  | 49.96% | Tech/Econ | 0.1249% | 0.58011 | 0 | 0.00026168
Tech | Miscellaneous | Space Heating | Forced air furnace | TRC | New | NN4072 | Programmable Thermostat | Programmable Thermostat | NonEquip | 11 |  | 0% | Tech/Econ | 3.6% | 0 | 0 | 0
Tech | Miscellaneous | Space Heating | Forced air furnace | TRC | New | NN4020 | Low U-Value Windows | Low U-Value Windows | NonEquip | 20 |  | 14.46% | Tech/Econ | 10% | 14.0675 | 0 | -0.00081779
Tech | Miscellaneous | Space Heating | Forced air furnace | TRC | New | NN3942 | Infiltration Reduction - Air Sealing | Infiltration Reduction - Air Sealing | NonEquip | 11 |  | 0% | Tech/Econ | 0.01949% | 0 | 0 | 0
Tech | Miscellaneous | Space Heating | Forced air furnace | TRC | New | NN3864 | Hotel Card Energy Control Systems | Hotel Card Energy Control Systems | NonEquip | 15 |  | 0% | Tech/Econ | 0% | 0 | 0 | 0
Tech | Miscellaneous | Space Heating | Forced air furnace | TRC | New | NN3786 | Green Roof | Green Roof | NonEquip | 15 |  | 0.3341% | Tech/Econ | 0.1931% | 0.0059943 | 0 | 0
Tech | Miscellaneous | Space Heating | Forced air furnace | TRC | New | NN3734 | Floor Insulation | Floor Insulation | NonEquip | 20 |  | 24.19% | Tech/Econ | 0.06555% | 0.035997 | 0 | 1.6237e-05
Tech | Miscellaneous | Space Heating | Forced air furnace | TRC | New | NN3656 | Facility Energy Management System | Facility Energy Management System | NonEquip | 15 |  | 6.861% | Tech/Econ | 20% | 13.5313 | 0 | 0.00024388
Tech | Miscellaneous | Space Heating | Forced air furnace | TRC | New | NN3578 | ECM Motors on Furnaces | ECM Motors on Furnaces | NonEquip | 15 | Forced air furnace | 47.78% | Tech/Econ | 1.706% | 7.639 | 0 | 0
Tech | Miscellaneous | Space Heating | Forced air furnace | TRC | New | NN3552 | Duct Sealing Repair | Duct Sealing Repair | NonEquip | 15 |  | 0% | Tech/Econ | 12% | 0 | 0 | 0
Tech | Miscellaneous | Space Heating | Forced air furnace | TRC | New | NN3500 | Duct Insulation | Duct Insulation | NonEquip | 15 |  | 0% | Tech/Econ | 2.045% | 0 | 0 | 0
Tech | Miscellaneous | Space Heating | Forced air furnace | TRC | New | NN3448 | Destratification Fans | Destratification Fans | NonEquip | 10 |  | 0% | Tech/Econ | 15.26% | 0 | 0 | 0
Tech | Miscellaneous | Space Heating | Forced air furnace | TRC | New | NN3396 | Dedicated Outdoor Air System on VRF unit | Dedicated Outdoor Air System on VRF unit | NonEquip | 15 | Residential/split system heat pump | 0% | Tech/Econ | 10% | 0 | 0 | 0
Tech | Miscellaneous | Space Heating | Forced air furnace | TRC | New | NN3344 | Cool Roof | Cool Roof | NonEquip | 15 |  | 72.47% | Tech/Econ | 0.02512% | 0 | 0 | 0
Tech | Miscellaneous | Space Heating | Forced air furnace | TRC | New | NN3240 | Ceiling Insulation(R30 to R38) | Ceiling Insulation(R30 to R38) | NonEquip | 20 |  | 0% | Tech/Econ | 0.02525% | 0 | 0 | 0
Tech | Miscellaneous | Space Heating | Forced air furnace | TRC | New | NN3188 | Ceiling Insulation(R2 to R38) | Ceiling Insulation(R2 to R38) | NonEquip | 20 |  | 0% | Tech/Econ | 1.704% | 0 | 0 | 0
Tech | Miscellaneous | Space Heating | Forced air furnace | TRC | New | NN3136 | Ceiling Insulation(R19 to R38) | Ceiling Insulation(R19 to R38) | NonEquip | 20 |  | 0% | Tech/Econ | 0.09469% | 0 | 0 | 0
Tech | Miscellaneous | Space Heating | Forced air furnace | TRC | New | NN3084 | Ceiling Insulation(R12 to R38) | Ceiling Insulation(R12 to R38) | NonEquip | 20 |  | 0% | Tech/Econ | 0.2052% | 0 | 0 | 0
Tech | Miscellaneous | Space Heating | Forced air furnace | TRC | New | NN3006 | Air Curtains | Air Curtains | NonEquip | 8 |  | 0% | Tech/Econ | 0.0224% | 0 | 0 | 0
Tech | Miscellaneous | Space Heating | Forced air furnace | TRC | Existing | NE5333 | Retro-Commissioning | Retro-Commissioning | NonEquip | 5 |  | 21.99% | Tech/Econ | 16% | 1387.6437 | 0 | 0.71926
Tech | Miscellaneous | Space Heating | Forced air furnace | TRC | Existing | NE4319 | Water Cooled Refrigeration Heat Recovery | Water Cooled Refrigeration Heat Recovery | NonEquip | 20 |  | 0% | Tech/Econ | 10% | 0 | 0 | 0
Tech | Miscellaneous | Space Heating | Forced air furnace | TRC | Existing | NE4267 | Warehouse Loading Dock Seals | Warehouse Loading Dock Seals | NonEquip | 18 |  | 0% | Tech/Econ | 0.04302% | 0 | 0 | 0
Tech | Miscellaneous | Space Heating | Forced air furnace | TRC | Existing | NE4241 | Wall Insulation | Wall Insulation | NonEquip | 20 |  | 0% | Tech/Econ | 0.1208% | 0 | 0 | 0
Tech | Miscellaneous | Space Heating | Forced air furnace | TRC | Existing | NE4163 | Smart Thermostat | Smart Thermostat | NonEquip | 11 |  | 22.46% | Tech/Econ | 10% | 854.8096 | 0 | -0.14046
Tech | Miscellaneous | Space Heating | Forced air furnace | TRC | Existing | NE4085 | Roof Insulation | Roof Insulation | NonEquip | 20 |  | 49.96% | Tech/Econ | 0.2757% | 50.8278 | 0 | 0.022927
Tech | Miscellaneous | Space Heating | Forced air furnace | TRC | Existing | NE4059 | Programmable Thermostat | Programmable Thermostat | NonEquip | 11 |  | 0% | Tech/Econ | 3.6% | 0 | 0 | 0
Tech | Miscellaneous | Space Heating | Forced air furnace | TRC | Existing | NE4007 | Low U-Value Windows | Low U-Value Windows | NonEquip | 20 |  | 14.46% | Tech/Econ | 46% | 2850.4177 | 0 | -0.16571
Tech | Miscellaneous | Space Heating | Forced air furnace | TRC | Existing | NE3929 | Infiltration Reduction - Air Sealing | Infiltration Reduction - Air Sealing | NonEquip | 11 |  | 0% | Tech/Econ | 0.02151% | 0 | 0 | 0
Tech | Miscellaneous | Space Heating | Forced air furnace | TRC | Existing | NE3851 | Hotel Card Energy Control Systems | Hotel Card Energy Control Systems | NonEquip | 15 |  | 0% | Tech/Econ | 0% | 0 | 0 | 0
Tech | Miscellaneous | Space Heating | Forced air furnace | TRC | Existing | NE3773 | Green Roof | Green Roof | NonEquip | 15 |  | 0.3341% | Tech/Econ | 0.213% | 0.26224 | 0 | 0
Tech | Miscellaneous | Space Heating | Forced air furnace | TRC | Existing | NE3721 | Floor Insulation | Floor Insulation | NonEquip | 20 |  | 24.19% | Tech/Econ | 0.07234% | 6.4463 | 0 | 0.0029078
Tech | Miscellaneous | Space Heating | Forced air furnace | TRC | Existing | NE3643 | Facility Energy Management System | Facility Energy Management System | NonEquip | 15 |  | 6.861% | Tech/Econ | 20% | 548.7474 | 0 | 0.0098902
Tech | Miscellaneous | Space Heating | Forced air furnace | TRC | Existing | NE3565 | ECM Motors on Furnaces | ECM Motors on Furnaces | NonEquip | 15 | Forced air furnace | 47.78% | Tech/Econ | 1.706% | 303.278 | 0 | 0
Tech | Miscellaneous | Space Heating | Forced air furnace | TRC | Existing | NE3539 | Duct Sealing Repair | Duct Sealing Repair | NonEquip | 15 |  | 0% | Tech/Econ | 12% | 0 | 0 | 0
Tech | Miscellaneous | Space Heating | Forced air furnace | TRC | Existing | NE3487 | Duct Insulation | Duct Insulation | NonEquip | 15 |  | 0% | Tech/Econ | 2.045% | 0 | 0 | 0
Tech | Miscellaneous | Space Heating | Forced air furnace | TRC | Existing | NE3435 | Destratification Fans | Destratification Fans | NonEquip | 10 |  | 0% | Tech/Econ | 15.26% | 0 | 0 | 0
Tech | Miscellaneous | Space Heating | Forced air furnace | TRC | Existing | NE3383 | Dedicated Outdoor Air System on VRF unit | Dedicated Outdoor Air System on VRF unit | NonEquip | 15 | Residential/split system heat pump | 0% | Tech/Econ | 10% | 0 | 0 | 0
Tech | Miscellaneous | Space Heating | Forced air furnace | TRC | Existing | NE3331 | Cool Roof | Cool Roof | NonEquip | 15 |  | 72.47% | Tech/Econ | 0.02772% | 7.3992 | 0 | 0
Tech | Miscellaneous | Space Heating | Forced air furnace | TRC | Existing | NE3227 | Ceiling Insulation(R30 to R38) | Ceiling Insulation(R30 to R38) | NonEquip | 20 |  | 0% | Tech/Econ | 0.02786% | 0 | 0 | 0
Tech | Miscellaneous | Space Heating | Forced air furnace | TRC | Existing | NE3175 | Ceiling Insulation(R2 to R38) | Ceiling Insulation(R2 to R38) | NonEquip | 20 |  | 0% | Tech/Econ | 1.881% | 0 | 0 | 0
Tech | Miscellaneous | Space Heating | Forced air furnace | TRC | Existing | NE3123 | Ceiling Insulation(R19 to R38) | Ceiling Insulation(R19 to R38) | NonEquip | 20 |  | 0% | Tech/Econ | 0.1045% | 0 | 0 | 0
Tech | Miscellaneous | Space Heating | Forced air furnace | TRC | Existing | NE3071 | Ceiling Insulation(R12 to R38) | Ceiling Insulation(R12 to R38) | NonEquip | 20 |  | 0% | Tech/Econ | 0.2264% | 0 | 0 | 0
Tech | Miscellaneous | Space Heating | Forced air furnace | TRC | Existing | NE2993 | Air Curtains | Air Curtains | NonEquip | 8 |  | 0% | Tech/Econ | 0.0224% | 0 | 0 | 0
Tech | Miscellaneous | Exterior Lighting | Exterior parking/lot lighting | TRC | New | NN5294 | Retro-Commissioning | Retro-Commissioning | NonEquip | 5 |  | 0% | Tech/Econ | 16% | 0 | 0 | 0
Tech | Miscellaneous | Exterior Lighting | Exterior parking/lot lighting | TRC | New | NN2980 | Outdoor Lighting Controls | Outdoor Lighting Controls | NonEquip | 8 | Exterior parking/lot lighting | 30.95% | Tech/Econ | 28% | 23255.3898 | 0 | 0
Tech | Miscellaneous | Exterior Lighting | Exterior parking/lot lighting | TRC | New | NN2954 | Bi-Level Lighting Control (Exterior) | Bi-Level Lighting Control (Exterior) | NonEquip | 9 | Exterior parking/lot lighting | 8.579% | Tech/Econ | 31% | 7332.6611 | 0 | 0
Tech | Miscellaneous | Exterior Lighting | Exterior parking/lot lighting | TRC | Existing | NE5281 | Retro-Commissioning | Retro-Commissioning | NonEquip | 5 |  | 21.99% | Tech/Econ | 16% | 374682.6517 | 0 | 194.2091
Tech | Miscellaneous | Exterior Lighting | Exterior parking/lot lighting | TRC | Existing | NE2967 | Outdoor Lighting Controls | Outdoor Lighting Controls | NonEquip | 8 | Exterior parking/lot lighting | 30.95% | Tech/Econ | 28% | 1010317.493 | 0 | 0
Tech | Miscellaneous | Exterior Lighting | Exterior parking/lot lighting | TRC | Existing | NE2941 | Bi-Level Lighting Control (Exterior) | Bi-Level Lighting Control (Exterior) | NonEquip | 9 | Exterior parking/lot lighting | 8.579% | Tech/Econ | 31% | 318563.3868 | 0 | 0
Tech | Miscellaneous | Exterior Lighting | Exterior parking/lot lighting | TRC | Turnover | ET711 | LED Parking Lighting | LED Parking Lighting | Equip | 18 | Exterior parking/lot lighting | 7.084% | Tech/Econ | 84% | 757831.8115 | 0 | 0
Tech | Miscellaneous | Exterior Lighting | Exterior parking/lot lighting | TRC | Turnover | ET516 | High Efficiency HID Lighting | High Efficiency HID Lighting | Equip | 13 | Exterior parking/lot lighting | 0% | Tech/Econ | 34.18% | 0 | 0 | 0
Tech | Miscellaneous | Exterior Lighting | Exterior parking/lot lighting | TRC | New | EN737 | LED Parking Lighting | LED Parking Lighting | Equip | 18 | Exterior parking/lot lighting | 7.084% | Tech/Econ | 84% | 17443.699 | 0 | 0
Tech | Miscellaneous | Exterior Lighting | Exterior parking/lot lighting | TRC | New | EN542 | High Efficiency HID Lighting | High Efficiency HID Lighting | Equip | 13 | Exterior parking/lot lighting | 0% | Tech/Econ | 34.18% | 0 | 0 | 0
Tech | Miscellaneous | Exterior Lighting | Exterior marquis | TRC | New | NN5294 | Retro-Commissioning | Retro-Commissioning | NonEquip | 5 |  | 0% | Tech/Econ | 16% | 0 | 0 | 0
Tech | Miscellaneous | Exterior Lighting | Exterior marquis | TRC | New | NN2980 | Outdoor Lighting Controls | Outdoor Lighting Controls | NonEquip | 8 | Exterior parking/lot lighting | 0% | Tech/Econ | 28% | 0 | 0 | 0
Tech | Miscellaneous | Exterior Lighting | Exterior marquis | TRC | New | NN2954 | Bi-Level Lighting Control (Exterior) | Bi-Level Lighting Control (Exterior) | NonEquip | 9 | Exterior parking/lot lighting | 0% | Tech/Econ | 31% | 0 | 0 | 0
Tech | Miscellaneous | Exterior Lighting | Exterior marquis | TRC | Existing | NE5281 | Retro-Commissioning | Retro-Commissioning | NonEquip | 5 |  | 21.99% | Tech/Econ | 16% | 1706.2565 | 0 | 0.8844
Tech | Miscellaneous | Exterior Lighting | Exterior marquis | TRC | Existing | NE2967 | Outdoor Lighting Controls | Outdoor Lighting Controls | NonEquip | 8 | Exterior parking/lot lighting | 0% | Tech/Econ | 28% | 0 | 0 | 0
Tech | Miscellaneous | Exterior Lighting | Exterior marquis | TRC | Existing | NE2941 | Bi-Level Lighting Control (Exterior) | Bi-Level Lighting Control (Exterior) | NonEquip | 9 | Exterior parking/lot lighting | 0% | Tech/Econ | 31% | 0 | 0 | 0
Tech | Miscellaneous | Exterior Lighting | Exterior marquis | TRC | Turnover | ET633 | LED Exterior Lighting | LED Exterior Lighting | Equip | 13 | Exterior marquis | 4.624% | Tech/Econ | 60.51% | 1395.9371 | 0 | 0
Tech | Miscellaneous | Exterior Lighting | Exterior marquis | TRC | Turnover | ET594 | LED Display Lighting (Exterior) | LED Display Lighting (Exterior) | Equip | 15 | Exterior marquis | 4.624% | Tech/Econ | 87.04% | 2092.1145 | 0 | 0
Tech | Miscellaneous | Exterior Lighting | Exterior marquis | TRC | New | EN659 | LED Exterior Lighting | LED Exterior Lighting | Equip | 13 | Exterior marquis | 4.624% | Tech/Econ | 60.51% | 32.1315 | 0 | 0
Tech | Miscellaneous | Exterior Lighting | Exterior marquis | TRC | New | EN620 | LED Display Lighting (Exterior) | LED Display Lighting (Exterior) | Equip | 15 | Exterior marquis | 4.624% | Tech/Econ | 87.04% | 48.1561 | 0 | 0
Tech | Miscellaneous | Miscellaneous | Elevators/Escalators | TRC | New | NN5450 | Retro-Commissioning | Retro-Commissioning | NonEquip | 5 |  | 0% | Tech/Econ | 16% | 0 | 0 | 0
Tech | Miscellaneous | Miscellaneous | Elevators/Escalators | TRC | New | NN4540 | VSD Controlled Compressor | VSD Controlled Compressor | NonEquip | 15 | Others | 0% | Tech/Econ | 20.79% | 0 | 0 | 0
Tech | Miscellaneous | Miscellaneous | Elevators/Escalators | TRC | New | NN4514 | Regenerative Drive Elevator Motor | Regenerative Drive Elevator Motor | NonEquip | 13 | Elevators/Escalators | 0% | Tech/Econ | 6.211% | 0 | 0 | 0
Tech | Miscellaneous | Miscellaneous | Elevators/Escalators | TRC | New | NN4488 | Engine Block Timer | Engine Block Timer | NonEquip | 5 | Others | 0% | Tech/Econ | 36% | 0 | 0 | 0
Tech | Miscellaneous | Miscellaneous | Elevators/Escalators | TRC | New | NN4462 | Efficient Motor Belts | Efficient Motor Belts | NonEquip | 10 | Others | 0% | Tech/Econ | 1.105% | 0 | 0 | 0
Tech | Miscellaneous | Miscellaneous | Elevators/Escalators | TRC | Existing | NE5437 | Retro-Commissioning | Retro-Commissioning | NonEquip | 5 |  | 21.99% | Tech/Econ | 16% | 2796.2506 | 0.46748 | 1.4494
Tech | Miscellaneous | Miscellaneous | Elevators/Escalators | TRC | Existing | NE4527 | VSD Controlled Compressor | VSD Controlled Compressor | NonEquip | 15 | Others | 0% | Tech/Econ | 20.79% | 0 | 0 | 0
Tech | Miscellaneous | Miscellaneous | Elevators/Escalators | TRC | Existing | NE4501 | Regenerative Drive Elevator Motor | Regenerative Drive Elevator Motor | NonEquip | 13 | Elevators/Escalators | 0% | Tech/Econ | 6.211% | 0 | 0 | 0
Tech | Miscellaneous | Miscellaneous | Elevators/Escalators | TRC | Existing | NE4475 | Engine Block Timer | Engine Block Timer | NonEquip | 5 | Others | 0% | Tech/Econ | 36% | 0 | 0 | 0
Tech | Miscellaneous | Miscellaneous | Elevators/Escalators | TRC | Existing | NE4449 | Efficient Motor Belts | Efficient Motor Belts | NonEquip | 10 | Others | 0% | Tech/Econ | 1.105% | 0 | 0 | 0
Tech | Miscellaneous | Office Equipment | Document production | TRC | New | NN4592 | Smart Strip Plug Outlet | Smart Strip Plug Outlet | NonEquip | 4 |  | 43.9% | Tech/Econ | 1.187% | 43.0527 | 0.0064017 | 0
Tech | Miscellaneous | Office Equipment | Document production | TRC | New | NN4566 | Network PC Power Management | Network PC Power Management | NonEquip | 5 | Computers | 0% | Tech/Econ | 56.5% | 0 | 0 | 0
Tech | Miscellaneous | Office Equipment | Document production | TRC | Existing | NE4579 | Smart Strip Plug Outlet | Smart Strip Plug Outlet | NonEquip | 4 |  | 43.9% | Tech/Econ | 1.187% | 1870.4021 | 0.27812 | 0
Tech | Miscellaneous | Office Equipment | Document production | TRC | Existing | NE4553 | Network PC Power Management | Network PC Power Management | NonEquip | 5 | Computers | 0% | Tech/Econ | 56.5% | 0 | 0 | 0
Tech | Miscellaneous | Office Equipment | Document production | TRC | Turnover | ET2148 | ENERGY STAR Imaging Equipment | ENERGY STAR Imaging Equipment | Equip | 6 | Document production | 0% | Tech/Econ | 44.44% | 0 | 0 | 0
Tech | Miscellaneous | Office Equipment | Document production | TRC | New | EN2174 | ENERGY STAR Imaging Equipment | ENERGY STAR Imaging Equipment | Equip | 6 | Document production | 0% | Tech/Econ | 44.44% | 0 | 0 | 0
Tech | Miscellaneous | Space Cooling | District chilled water piped | TRC | New | NN5372 | Retro-Commissioning | Retro-Commissioning | NonEquip | 5 |  | 0% | Tech/Econ | 16% | 0 | 0 | 0
Tech | Miscellaneous | Space Cooling | District chilled water piped | TRC | New | NN4384 | Window Sun Protection | Window Sun Protection | NonEquip | 10 |  | 12.84% | Tech/Econ | 16% | 0 | 0 | 0
Tech | Miscellaneous | Space Cooling | District chilled water piped | TRC | New | NN4358 | Waterside Economizer | Waterside Economizer | NonEquip | 20 |  | 0% | Tech/Econ | 5.556% | 0 | 0 | 0
Tech | Miscellaneous | Space Cooling | District chilled water piped | TRC | New | NN4150 | Smart Thermostat | Smart Thermostat | NonEquip | 11 |  | 22.46% | Tech/Econ | 10% | 0 | 0 | 0
Tech | Miscellaneous | Space Cooling | District chilled water piped | TRC | New | NN4046 | Programmable Thermostat | Programmable Thermostat | NonEquip | 11 |  | 0% | Tech/Econ | 3.6% | 0 | 0 | 0
Tech | Miscellaneous | Space Cooling | District chilled water piped | TRC | New | NN3994 | Low U-Value Windows | Low U-Value Windows | NonEquip | 20 |  | 14.46% | Tech/Econ | 10% | 0 | 0 | 0
Tech | Miscellaneous | Space Cooling | District chilled water piped | TRC | New | NN3916 | HVAC tune-up_RTU | HVAC tune-up_RTU | NonEquip | 5 | Packaged air conditioning units (RTUs) | 0% | Tech/Econ | 5% | 0 | 0 | 0
Tech | Miscellaneous | Space Cooling | District chilled water piped | TRC | New | NN3890 | HVAC tune-up | HVAC tune-up | NonEquip | 5 | Residential-type central air conditioners | 0% | Tech/Econ | 5% | 0 | 0 | 0
Tech | Miscellaneous | Space Cooling | District chilled water piped | TRC | New | NN3812 | Green Roof | Green Roof | NonEquip | 15 |  | 0.3341% | Tech/Econ | 0.135% | 0 | 0 | 0
Tech | Miscellaneous | Space Cooling | District chilled water piped | TRC | New | NN3682 | Facility Energy Management System | Facility Energy Management System | NonEquip | 15 |  | 6.861% | Tech/Econ | 20% | 0 | 0 | 0
Tech | Miscellaneous | Space Cooling | District chilled water piped | TRC | New | NN3630 | Facility Commissioning | Facility Commissioning | NonEquip | 10 |  | 53.41% | Tech/Econ | 16% | 0 | 0 | 0
Tech | Miscellaneous | Space Cooling | District chilled water piped | TRC | New | NN3604 | Energy Recovery Ventilation System (ERV) | Energy Recovery Ventilation System (ERV) | NonEquip | 15 | Packaged air conditioning units (RTUs) | 0% | Tech/Econ | 9.935% | 0 | 0 | 0
Tech | Miscellaneous | Space Cooling | District chilled water piped | TRC | New | NN3526 | Duct Sealing Repair | Duct Sealing Repair | NonEquip | 15 |  | 0% | Tech/Econ | 12% | 0 | 0 | 0
Tech | Miscellaneous | Space Cooling | District chilled water piped | TRC | New | NN3474 | Duct Insulation | Duct Insulation | NonEquip | 15 |  | 0% | Tech/Econ | 2.045% | 0 | 0 | 0
Tech | Miscellaneous | Space Cooling | District chilled water piped | TRC | New | NN3422 | Dedicated Outdoor Air System on VRF unit | Dedicated Outdoor Air System on VRF unit | NonEquip | 15 | Residential-type central air conditioners | 0% | Tech/Econ | 17.5% | 0 | 0 | 0
Tech | Miscellaneous | Space Cooling | District chilled water piped | TRC | New | NN3370 | Cool Roof | Cool Roof | NonEquip | 15 |  | 72.47% | Tech/Econ | 0.1918% | 0 | 0 | 0
Tech | Miscellaneous | Space Cooling | District chilled water piped | TRC | New | NN3318 | Chilled Water System - Variable Speed Drives | Chilled Water System - Variable Speed Drives | NonEquip | 13 | Central chillers inside | 0% | Tech/Econ | 24.74% | 0 | 0 | 0
Tech | Miscellaneous | Space Cooling | District chilled water piped | TRC | New | NN3292 | Chilled Water Controls Optimization | Chilled Water Controls Optimization | NonEquip | 10 | Central chillers inside | 0% | Tech/Econ | 12.5% | 0 | 0 | 0
Tech | Miscellaneous | Space Cooling | District chilled water piped | TRC | New | NN3214 | Ceiling Insulation(R2 to R38) | Ceiling Insulation(R2 to R38) | NonEquip | 20 |  | 0% | Tech/Econ | 1.589% | 0 | 0 | 0
Tech | Miscellaneous | Space Cooling | District chilled water piped | TRC | New | NN3110 | Ceiling Insulation(R12 to R38) | Ceiling Insulation(R12 to R38) | NonEquip | 20 |  | 0% | Tech/Econ | 0.1912% | 0 | 0 | 0
Tech | Miscellaneous | Space Cooling | District chilled water piped | TRC | New | NN3058 | Airside Economizer | Airside Economizer | NonEquip | 10 | Packaged air conditioning units (RTUs) | 0% | Tech/Econ | 5.556% | 0 | 0 | 0
Tech | Miscellaneous | Space Cooling | District chilled water piped | TRC | Existing | NE5359 | Retro-Commissioning | Retro-Commissioning | NonEquip | 5 |  | 21.99% | Tech/Econ | 16% | 0 | 0 | 0
Tech | Miscellaneous | Space Cooling | District chilled water piped | TRC | Existing | NE4371 | Window Sun Protection | Window Sun Protection | NonEquip | 10 |  | 12.84% | Tech/Econ | 16% | 0 | 0 | 0
Tech | Miscellaneous | Space Cooling | District chilled water piped | TRC | Existing | NE4345 | Waterside Economizer | Waterside Economizer | NonEquip | 20 |  | 0% | Tech/Econ | 5.556% | 0 | 0 | 0
Tech | Miscellaneous | Space Cooling | District chilled water piped | TRC | Existing | NE4215 | Wall Insulation | Wall Insulation | NonEquip | 20 |  | 0% | Tech/Econ | 0.699% | 0 | 0 | 0
Tech | Miscellaneous | Space Cooling | District chilled water piped | TRC | Existing | NE4137 | Smart Thermostat | Smart Thermostat | NonEquip | 11 |  | 22.46% | Tech/Econ | 10% | 0 | 0 | 0
Tech | Miscellaneous | Space Cooling | District chilled water piped | TRC | Existing | NE4111 | Roof Insulation | Roof Insulation | NonEquip | 20 |  | 49.96% | Tech/Econ | 0.2329% | 0 | 0 | 0
Tech | Miscellaneous | Space Cooling | District chilled water piped | TRC | Existing | NE4033 | Programmable Thermostat | Programmable Thermostat | NonEquip | 11 |  | 0% | Tech/Econ | 3.6% | 0 | 0 | 0
Tech | Miscellaneous | Space Cooling | District chilled water piped | TRC | Existing | NE3981 | Low U-Value Windows | Low U-Value Windows | NonEquip | 20 |  | 14.46% | Tech/Econ | 46% | 0 | 0 | 0
Tech | Miscellaneous | Space Cooling | District chilled water piped | TRC | Existing | NE3903 | HVAC tune-up_RTU | HVAC tune-up_RTU | NonEquip | 5 | Packaged air conditioning units (RTUs) | 0% | Tech/Econ | 5% | 0 | 0 | 0
Tech | Miscellaneous | Space Cooling | District chilled water piped | TRC | Existing | NE3877 | HVAC tune-up | HVAC tune-up | NonEquip | 5 | Residential-type central air conditioners | 0% | Tech/Econ | 5% | 0 | 0 | 0
Tech | Miscellaneous | Space Cooling | District chilled water piped | TRC | Existing | NE3799 | Green Roof | Green Roof | NonEquip | 15 |  | 0.3341% | Tech/Econ | 0.135% | 0 | 0 | 0
Tech | Miscellaneous | Space Cooling | District chilled water piped | TRC | Existing | NE3747 | Floor Insulation | Floor Insulation | NonEquip | 20 |  | 24.19% | Tech/Econ | 0.06111% | 0 | 0 | 0
Tech | Miscellaneous | Space Cooling | District chilled water piped | TRC | Existing | NE3669 | Facility Energy Management System | Facility Energy Management System | NonEquip | 15 |  | 6.861% | Tech/Econ | 20% | 0 | 0 | 0
Tech | Miscellaneous | Space Cooling | District chilled water piped | TRC | Existing | NE3591 | Energy Recovery Ventilation System (ERV) | Energy Recovery Ventilation System (ERV) | NonEquip | 15 | Packaged air conditioning units (RTUs) | 0% | Tech/Econ | 9.935% | 0 | 0 | 0
Tech | Miscellaneous | Space Cooling | District chilled water piped | TRC | Existing | NE3513 | Duct Sealing Repair | Duct Sealing Repair | NonEquip | 15 |  | 0% | Tech/Econ | 12% | 0 | 0 | 0
Tech | Miscellaneous | Space Cooling | District chilled water piped | TRC | Existing | NE3461 | Duct Insulation | Duct Insulation | NonEquip | 15 |  | 0% | Tech/Econ | 2.045% | 0 | 0 | 0
Tech | Miscellaneous | Space Cooling | District chilled water piped | TRC | Existing | NE3409 | Dedicated Outdoor Air System on VRF unit | Dedicated Outdoor Air System on VRF unit | NonEquip | 15 | Residential-type central air conditioners | 0% | Tech/Econ | 17.5% | 0 | 0 | 0
Tech | Miscellaneous | Space Cooling | District chilled water piped | TRC | Existing | NE3357 | Cool Roof | Cool Roof | NonEquip | 15 |  | 72.47% | Tech/Econ | 0.1918% | 0 | 0 | 0
Tech | Miscellaneous | Space Cooling | District chilled water piped | TRC | Existing | NE3305 | Chilled Water System - Variable Speed Drives | Chilled Water System - Variable Speed Drives | NonEquip | 13 | Central chillers inside | 0% | Tech/Econ | 24.74% | 0 | 0 | 0
Tech | Miscellaneous | Space Cooling | District chilled water piped | TRC | Existing | NE3279 | Chilled Water Controls Optimization | Chilled Water Controls Optimization | NonEquip | 10 | Central chillers inside | 0% | Tech/Econ | 12.5% | 0 | 0 | 0
Tech | Miscellaneous | Space Cooling | District chilled water piped | TRC | Existing | NE3201 | Ceiling Insulation(R2 to R38) | Ceiling Insulation(R2 to R38) | NonEquip | 20 |  | 0% | Tech/Econ | 1.589% | 0 | 0 | 0
Tech | Miscellaneous | Space Cooling | District chilled water piped | TRC | Existing | NE3149 | Ceiling Insulation(R19 to R38) | Ceiling Insulation(R19 to R38) | NonEquip | 20 |  | 0% | Tech/Econ | 0.08827% | 0 | 0 | 0
Tech | Miscellaneous | Space Cooling | District chilled water piped | TRC | Existing | NE3097 | Ceiling Insulation(R12 to R38) | Ceiling Insulation(R12 to R38) | NonEquip | 20 |  | 0% | Tech/Econ | 0.1912% | 0 | 0 | 0
Tech | Miscellaneous | Space Cooling | District chilled water piped | TRC | Existing | NE3045 | Airside Economizer | Airside Economizer | NonEquip | 10 | Packaged air conditioning units (RTUs) | 0% | Tech/Econ | 5.556% | 0 | 0 | 0
Tech | Miscellaneous | Space Cooling | District chilled water piped | TRC | Turnover | ET945 | High Efficiency Chiller (Air Cooled, 50 tons) | High Efficiency Chiller (Air Cooled, 50 tons) | Equip | 20 | District chilled water piped | 28.37% | Tech/Econ | 8.759% | 0 | 0 | 0
Tech | Miscellaneous | Space Cooling | District chilled water piped | TRC | Turnover | ET1101 | High Efficiency Chiller (Water cooled-positive displacement, 100 tons) | High Efficiency Chiller (Water cooled-positive displacement, 100 tons) | Equip | 20 | District chilled water piped | 28.37% | Tech/Econ | 2.683% | 0 | 0 | 0
Tech | Miscellaneous | Space Cooling | District chilled water piped | TRC | Turnover | ET1023 | High Efficiency Chiller (Water cooled-centrifugal, 200 tons) | High Efficiency Chiller (Water cooled-centrifugal, 200 tons) | Equip | 20 | District chilled water piped | 28.37% | Tech/Econ | 4.362% | 0 | 0 | 0
Tech | Miscellaneous | Space Cooling | District chilled water piped | TRC | New | EN971 | High Efficiency Chiller (Air Cooled, 50 tons) | High Efficiency Chiller (Air Cooled, 50 tons) | Equip | 20 | District chilled water piped | 28.37% | Tech/Econ | 8.759% | 0 | 0 | 0
Tech | Miscellaneous | Space Cooling | District chilled water piped | TRC | New | EN1127 | High Efficiency Chiller (Water cooled-positive displacement, 100 tons) | High Efficiency Chiller (Water cooled-positive displacement, 100 tons) | Equip | 20 | District chilled water piped | 28.37% | Tech/Econ | 2.683% | 0 | 0 | 0
Tech | Miscellaneous | Space Cooling | District chilled water piped | TRC | New | EN1049 | High Efficiency Chiller (Water cooled-centrifugal, 200 tons) | High Efficiency Chiller (Water cooled-centrifugal, 200 tons) | Equip | 20 | District chilled water piped | 28.37% | Tech/Econ | 4.362% | 0 | 0 | 0
Tech | Miscellaneous | Refrigeration | Display cases | TRC | New | NN5320 | Retro-Commissioning | Retro-Commissioning | NonEquip | 5 |  | 0% | Tech/Econ | 16% | 0 | 0 | 0
Tech | Miscellaneous | Refrigeration | Display cases | TRC | New | NN4904 | Strip Curtains for Walk-ins | Strip Curtains for Walk-ins | NonEquip | 4 | Walk-in cooler | 0% | Tech/Econ | 2.115% | 0 | 0 | 0
Tech | Miscellaneous | Refrigeration | Display cases | TRC | New | NN4878 | Refrigerated Display Case Lighting Controls | Refrigerated Display Case Lighting Controls | NonEquip | 8 | Display cases | 0% | Tech/Econ | 0.9365% | 0 | 0 | 0
Tech | Miscellaneous | Refrigeration | Display cases | TRC | New | NN4852 | PSC to ECM Evaporator Fan Motor (Walk-In, Refrigerator) | PSC to ECM Evaporator Fan Motor (Walk-In, Refrigerator) | NonEquip | 15 | Walk-in cooler | 0% | Tech/Econ | 37.5% | 0 | 0 | 0
Tech | Miscellaneous | Refrigeration | Display cases | TRC | New | NN4826 | PSC to ECM Evaporator Fan Motor (Reach-In) | PSC to ECM Evaporator Fan Motor (Reach-In) | NonEquip | 15 | Display cases | 0% | Tech/Econ | 37.5% | 0 | 0 | 0
Tech | Miscellaneous | Refrigeration | Display cases | TRC | New | NN4800 | Night Covers for Display Cases | Night Covers for Display Cases | NonEquip | 5 | Display cases | 0% | Tech/Econ | 1.877% | 0 | 0 | 0
Tech | Miscellaneous | Refrigeration | Display cases | TRC | New | NN4774 | High R-Value Glass Doors | High R-Value Glass Doors | NonEquip | 12 | Display cases | 0% | Tech/Econ | 0% | 0 | 0 | 0
Tech | Miscellaneous | Refrigeration | Display cases | TRC | New | NN4748 | High Efficiency Refrigeration Compressor | High Efficiency Refrigeration Compressor | NonEquip | 13 | Display cases | 0% | Tech/Econ | 6.922% | 0 | 0 | 0
Tech | Miscellaneous | Refrigeration | Display cases | TRC | New | NN4722 | Freezer-Cooler Replacement Gaskets | Freezer-Cooler Replacement Gaskets | NonEquip | 4 | Display cases | 0% | Tech/Econ | 0% | 0 | 0 | 0
Tech | Miscellaneous | Refrigeration | Display cases | TRC | New | NN4696 | Floating Head Pressure Controls | Floating Head Pressure Controls | NonEquip | 15 |  | 0% | Tech/Econ | 6.05% | 0 | 0 | 0
Tech | Miscellaneous | Refrigeration | Display cases | TRC | New | NN4670 | Demand Defrost | Demand Defrost | NonEquip | 10 | Walk-in cooler | 0% | Tech/Econ | 30% | 0 | 0 | 0
Tech | Miscellaneous | Refrigeration | Display cases | TRC | New | NN4644 | Automatic Door Closer for Walk-in Coolers and Freezers | Automatic Door Closer for Walk-in Coolers and Freezers | NonEquip | 8 | Walk-in cooler | 0% | Tech/Econ | 3.131% | 0 | 0 | 0
Tech | Miscellaneous | Refrigeration | Display cases | TRC | New | NN4618 | Anti-Sweat Controls | Anti-Sweat Controls | NonEquip | 8 | Display cases | 0% | Tech/Econ | 85% | 0 | 0 | 0
Tech | Miscellaneous | Refrigeration | Display cases | TRC | Existing | NE5307 | Retro-Commissioning | Retro-Commissioning | NonEquip | 5 |  | 21.99% | Tech/Econ | 16% | 0 | 0 | 0
Tech | Miscellaneous | Refrigeration | Display cases | TRC | Existing | NE4891 | Strip Curtains for Walk-ins | Strip Curtains for Walk-ins | NonEquip | 4 | Walk-in cooler | 0% | Tech/Econ | 2.115% | 0 | 0 | 0
Tech | Miscellaneous | Refrigeration | Display cases | TRC | Existing | NE4865 | Refrigerated Display Case Lighting Controls | Refrigerated Display Case Lighting Controls | NonEquip | 8 | Display cases | 0% | Tech/Econ | 2.524% | 0 | 0 | 0
Tech | Miscellaneous | Refrigeration | Display cases | TRC | Existing | NE4839 | PSC to ECM Evaporator Fan Motor (Walk-In, Refrigerator) | PSC to ECM Evaporator Fan Motor (Walk-In, Refrigerator) | NonEquip | 15 | Walk-in cooler | 0% | Tech/Econ | 37.5% | 0 | 0 | 0
Tech | Miscellaneous | Refrigeration | Display cases | TRC | Existing | NE4813 | PSC to ECM Evaporator Fan Motor (Reach-In) | PSC to ECM Evaporator Fan Motor (Reach-In) | NonEquip | 15 | Display cases | 0% | Tech/Econ | 37.5% | 0 | 0 | 0
Tech | Miscellaneous | Refrigeration | Display cases | TRC | Existing | NE4787 | Night Covers for Display Cases | Night Covers for Display Cases | NonEquip | 5 | Display cases | 0% | Tech/Econ | 1.877% | 0 | 0 | 0
Tech | Miscellaneous | Refrigeration | Display cases | TRC | Existing | NE4761 | High R-Value Glass Doors | High R-Value Glass Doors | NonEquip | 12 | Display cases | 0% | Tech/Econ | 23.81% | 0 | 0 | 0
Tech | Miscellaneous | Refrigeration | Display cases | TRC | Existing | NE4735 | High Efficiency Refrigeration Compressor | High Efficiency Refrigeration Compressor | NonEquip | 13 | Display cases | 0% | Tech/Econ | 6.922% | 0 | 0 | 0
Tech | Miscellaneous | Refrigeration | Display cases | TRC | Existing | NE4709 | Freezer-Cooler Replacement Gaskets | Freezer-Cooler Replacement Gaskets | NonEquip | 4 | Display cases | 0% | Tech/Econ | 3.131% | 0 | 0 | 0
Tech | Miscellaneous | Refrigeration | Display cases | TRC | Existing | NE4683 | Floating Head Pressure Controls | Floating Head Pressure Controls | NonEquip | 15 |  | 0% | Tech/Econ | 6.05% | 0 | 0 | 0
Tech | Miscellaneous | Refrigeration | Display cases | TRC | Existing | NE4657 | Demand Defrost | Demand Defrost | NonEquip | 10 | Walk-in cooler | 0% | Tech/Econ | 30% | 0 | 0 | 0
Tech | Miscellaneous | Refrigeration | Display cases | TRC | Existing | NE4631 | Automatic Door Closer for Walk-in Coolers and Freezers | Automatic Door Closer for Walk-in Coolers and Freezers | NonEquip | 8 | Walk-in cooler | 0% | Tech/Econ | 3.131% | 0 | 0 | 0
Tech | Miscellaneous | Refrigeration | Display cases | TRC | Existing | NE4605 | Anti-Sweat Controls | Anti-Sweat Controls | NonEquip | 8 | Display cases | 0% | Tech/Econ | 85% | 0 | 0 | 0
Tech | Miscellaneous | Refrigeration | Display cases | TRC | Turnover | ET2616 | Refrigerated Display Case LED Lighting | Refrigerated Display Case LED Lighting | Equip | 8 | Display cases | 0% | Tech/Econ | 6.613% | 0 | 0 | 0
Tech | Miscellaneous | Refrigeration | Display cases | TRC | Turnover | ET2460 | Energy Star Commercial Solid Door Refrigerator | Energy Star Commercial Solid Door Refrigerator | Equip | 12 | Display cases | 0% | Tech/Econ | 50.28% | 0 | 0 | 0
Tech | Miscellaneous | Refrigeration | Display cases | TRC | Turnover | ET2421 | Energy Star Commercial Solid Door Freezer | Energy Star Commercial Solid Door Freezer | Equip | 12 | Display cases | 0% | Tech/Econ | 42.11% | 0 | 0 | 0
Tech | Miscellaneous | Refrigeration | Display cases | TRC | Turnover | ET2382 | Energy Star Commercial Glass Door Refrigerator | Energy Star Commercial Glass Door Refrigerator | Equip | 12 | Display cases | 0% | Tech/Econ | 37.88% | 0 | 0 | 0
Tech | Miscellaneous | Refrigeration | Display cases | TRC | Turnover | ET2343 | Energy Star Commercial Glass Door Freezer | Energy Star Commercial Glass Door Freezer | Equip | 12 | Display cases | 0% | Tech/Econ | 40.57% | 0 | 0 | 0
Tech | Miscellaneous | Refrigeration | Display cases | TRC | New | EN2642 | Refrigerated Display Case LED Lighting | Refrigerated Display Case LED Lighting | Equip | 8 | Display cases | 0% | Tech/Econ | 0% | 0 | 0 | 0
Tech | Miscellaneous | Refrigeration | Display cases | TRC | New | EN2486 | Energy Star Commercial Solid Door Refrigerator | Energy Star Commercial Solid Door Refrigerator | Equip | 12 | Display cases | 0% | Tech/Econ | 50.28% | 0 | 0 | 0
Tech | Miscellaneous | Refrigeration | Display cases | TRC | New | EN2447 | Energy Star Commercial Solid Door Freezer | Energy Star Commercial Solid Door Freezer | Equip | 12 | Display cases | 0% | Tech/Econ | 42.11% | 0 | 0 | 0
Tech | Miscellaneous | Refrigeration | Display cases | TRC | New | EN2408 | Energy Star Commercial Glass Door Refrigerator | Energy Star Commercial Glass Door Refrigerator | Equip | 12 | Display cases | 0% | Tech/Econ | 37.88% | 0 | 0 | 0
Tech | Miscellaneous | Refrigeration | Display cases | TRC | New | EN2369 | Energy Star Commercial Glass Door Freezer | Energy Star Commercial Glass Door Freezer | Equip | 12 | Display cases | 0% | Tech/Econ | 40.57% | 0 | 0 | 0
Tech | Miscellaneous | Cooking | Cooking Other | TRC | Turnover | ET9 | Efficient Exhaust Hood | Efficient Exhaust Hood | Equip | 15 | Cooking Other | 0% | Tech/Econ | 42.5% | 0 | 0 | 0
Tech | Miscellaneous | Cooking | Cooking Other | TRC | Turnover | ET243 | Induction Cooktops | Induction Cooktops | Equip | 10 | Cooking Other | 0% | Tech/Econ | 18.82% | 0 | 0 | 0
Tech | Miscellaneous | Cooking | Cooking Other | TRC | Turnover | ET165 | Energy Star Hot Food Holding Cabinet | Energy Star Hot Food Holding Cabinet | Equip | 12 | Cooking Other | 0% | Tech/Econ | 52.67% | 0 | 0 | 0
Tech | Miscellaneous | Cooking | Cooking Other | TRC | Turnover | ET126 | Energy Star Griddle | Energy Star Griddle | Equip | 12 | Cooking Other | 0% | Tech/Econ | 12.08% | 0 | 0 | 0
Tech | Miscellaneous | Cooking | Cooking Other | TRC | New | EN35 | Efficient Exhaust Hood | Efficient Exhaust Hood | Equip | 15 | Cooking Other | 0% | Tech/Econ | 42.5% | 0 | 0 | 0
Tech | Miscellaneous | Cooking | Cooking Other | TRC | New | EN269 | Induction Cooktops | Induction Cooktops | Equip | 10 | Cooking Other | 0% | Tech/Econ | 18.82% | 0 | 0 | 0
Tech | Miscellaneous | Cooking | Cooking Other | TRC | New | EN191 | Energy Star Hot Food Holding Cabinet | Energy Star Hot Food Holding Cabinet | Equip | 12 | Cooking Other | 0% | Tech/Econ | 52.67% | 0 | 0 | 0
Tech | Miscellaneous | Cooking | Cooking Other | TRC | New | EN152 | Energy Star Griddle | Energy Star Griddle | Equip | 12 | Cooking Other | 0% | Tech/Econ | 12.08% | 0 | 0 | 0
Tech | Miscellaneous | Office Equipment | Computers | TRC | New | NN4592 | Smart Strip Plug Outlet | Smart Strip Plug Outlet | NonEquip | 4 |  | 43.9% | Tech/Econ | 1.187% | 14.879 | 0.0022124 | 0
Tech | Miscellaneous | Office Equipment | Computers | TRC | New | NN4566 | Network PC Power Management | Network PC Power Management | NonEquip | 5 | Computers | 0% | Tech/Econ | 56.5% | 0 | 0 | 0
Tech | Miscellaneous | Office Equipment | Computers | TRC | Existing | NE4579 | Smart Strip Plug Outlet | Smart Strip Plug Outlet | NonEquip | 4 |  | 43.9% | Tech/Econ | 1.187% | 646.4102 | 0.096117 | 0
Tech | Miscellaneous | Office Equipment | Computers | TRC | Existing | NE4553 | Network PC Power Management | Network PC Power Management | NonEquip | 5 | Computers | 0% | Tech/Econ | 56.5% | 0 | 0 | 0
Tech | Miscellaneous | Office Equipment | Computers | TRC | Turnover | ET2187 | Energy Star PCs | Energy Star PCs | Equip | 4 | Computers | 35% | Tech/Econ | 43.34% | 22184.5488 | 3.1595 | 0
Tech | Miscellaneous | Office Equipment | Computers | TRC | New | EN2213 | Energy Star PCs | Energy Star PCs | Equip | 4 | Computers | 35% | Tech/Econ | 43.34% | 510.6418 | 0.072725 | 0
Tech | Miscellaneous | Domestic Hot Water | Centralized water heaters | TRC | New | NN5424 | Retro-Commissioning | Retro-Commissioning | NonEquip | 5 |  | 0% | Tech/Econ | 16% | 0 | 0 | 0
Tech | Miscellaneous | Domestic Hot Water | Centralized water heaters | TRC | New | NN2928 | Thermostatic Shower Restriction Valve | Thermostatic Shower Restriction Valve | NonEquip | 10 | Centralized water heaters | 0% | Tech/Econ | 3.215% | 0 | 0 | 0
Tech | Miscellaneous | Domestic Hot Water | Centralized water heaters | TRC | New | NN2902 | Tank Wrap on Water Heater | Tank Wrap on Water Heater | NonEquip | 7 | Centralized water heaters | 55.99% | Tech/Econ | 1.251% | 0 | 0 | 0
Tech | Miscellaneous | Domestic Hot Water | Centralized water heaters | TRC | New | NN2876 | Low-Flow Pre-Rinse Sprayers | Low-Flow Pre-Rinse Sprayers | NonEquip | 5 | Centralized water heaters | 0% | Tech/Econ | 0.5621% | 0 | 0 | 0
Tech | Miscellaneous | Domestic Hot Water | Centralized water heaters | TRC | New | NN2850 | Low Flow Shower Head | Low Flow Shower Head | NonEquip | 10 | Centralized water heaters | 0% | Tech/Econ | 0.6539% | 0 | 0 | 0
Tech | Miscellaneous | Domestic Hot Water | Centralized water heaters | TRC | New | NN2824 | Hot Water Pipe Insulation | Hot Water Pipe Insulation | NonEquip | 13 | Centralized water heaters | 22.62% | Tech/Econ | 6.716% | 8.1147 | 0.00090654 | 0.0010188
Tech | Miscellaneous | Domestic Hot Water | Centralized water heaters | TRC | New | NN2798 | Hot Water Circulation Pump Control | Hot Water Circulation Pump Control | NonEquip | 15 | Centralized water heaters | 34.31% | Tech/Econ | 3.225% | 1.3198 | 6.2769e-05 | 6.594e-05
Tech | Miscellaneous | Domestic Hot Water | Centralized water heaters | TRC | New | NN2772 | Faucet Aerator | Faucet Aerator | NonEquip | 10 | Centralized water heaters | 23.64% | Tech/Econ | 0.3919% | 0 | 0 | 0
Tech | Miscellaneous | Domestic Hot Water | Centralized water heaters | TRC | New | NN2746 | Drain Water Heat Recovery | Drain Water Heat Recovery | NonEquip | 15 | Centralized water heaters | 22.62% | Tech/Econ | 12.27% | 15.253 | 0.003692 | 0.0017557
Tech | Miscellaneous | Domestic Hot Water | Centralized water heaters | TRC | Existing | NE5411 | Retro-Commissioning | Retro-Commissioning | NonEquip | 5 |  | 21.99% | Tech/Econ | 16% | 839.7988 | 0.1404 | 0.43529
Tech | Miscellaneous | Domestic Hot Water | Centralized water heaters | TRC | Existing | NE2915 | Thermostatic Shower Restriction Valve | Thermostatic Shower Restriction Valve | NonEquip | 10 | Centralized water heaters | 0% | Tech/Econ | 3.075% | 0 | 0 | 0
Tech | Miscellaneous | Domestic Hot Water | Centralized water heaters | TRC | Existing | NE2889 | Tank Wrap on Water Heater | Tank Wrap on Water Heater | NonEquip | 7 | Centralized water heaters | 55.99% | Tech/Econ | 1.251% | 156.7523 | 0.015702 | 0.01602
Tech | Miscellaneous | Domestic Hot Water | Centralized water heaters | TRC | Existing | NE2863 | Low-Flow Pre-Rinse Sprayers | Low-Flow Pre-Rinse Sprayers | NonEquip | 5 | Centralized water heaters | 0% | Tech/Econ | 0.536% | 0 | 0 | 0
Tech | Miscellaneous | Domestic Hot Water | Centralized water heaters | TRC | Existing | NE2837 | Low Flow Shower Head | Low Flow Shower Head | NonEquip | 10 | Centralized water heaters | 0% | Tech/Econ | 0.6256% | 0 | 0 | 0
Tech | Miscellaneous | Domestic Hot Water | Centralized water heaters | TRC | Existing | NE2811 | Hot Water Pipe Insulation | Hot Water Pipe Insulation | NonEquip | 13 | Centralized water heaters | 22.62% | Tech/Econ | 6.424% | 333.572 | 0.037265 | 0.041881
Tech | Miscellaneous | Domestic Hot Water | Centralized water heaters | TRC | Existing | NE2785 | Hot Water Circulation Pump Control | Hot Water Circulation Pump Control | NonEquip | 15 | Centralized water heaters | 34.31% | Tech/Econ | 3.085% | 239.4297 | 0.011387 | 0.011963
Tech | Miscellaneous | Domestic Hot Water | Centralized water heaters | TRC | Existing | NE2759 | Faucet Aerator | Faucet Aerator | NonEquip | 10 | Centralized water heaters | 23.64% | Tech/Econ | 0.3749% | 19.6967 | 0.0041051 | 0.0024723
Tech | Miscellaneous | Domestic Hot Water | Centralized water heaters | TRC | Existing | NE2733 | Drain Water Heat Recovery | Drain Water Heat Recovery | NonEquip | 15 | Centralized water heaters | 2.67% | Tech/Econ | 12.27% | 75.4643 | 0.018266 | 0.0086863
Tech | Miscellaneous | Domestic Hot Water | Centralized water heaters | TRC | Turnover | ET438 | Solar Water Heater | Solar Water Heater | Equip | 15 | Centralized water heaters | 13.24% | Tech/Econ | 76.67% | 3458.6722 | 0.25851 | 0.036293
Tech | Miscellaneous | Domestic Hot Water | Centralized water heaters | TRC | Turnover | ET360 | Heat Pump Water Heater | Heat Pump Water Heater | Equip | 10 | Centralized water heaters | 33.74% | Tech/Econ | 65.32% | 6748.18 | 1.1404 | 0.7585
Tech | Miscellaneous | Domestic Hot Water | Centralized water heaters | TRC | Turnover | ET282 | Energy Star Commercial Dishwasher | Energy Star Commercial Dishwasher | Equip | 15 | Centralized water heaters | 0% | Tech/Econ | 29.54% | 0 | 0 | 0
Tech | Miscellaneous | Domestic Hot Water | Centralized water heaters | TRC | New | EN464 | Solar Water Heater | Solar Water Heater | Equip | 15 | Centralized water heaters | 13.24% | Tech/Econ | 76.67% | 79.6114 | 0.0059503 | 0.00083539
Tech | Miscellaneous | Domestic Hot Water | Centralized water heaters | TRC | New | EN386 | Heat Pump Water Heater | Heat Pump Water Heater | Equip | 10 | Centralized water heaters | 33.74% | Tech/Econ | 65.32% | 155.329 | 0.02625 | 0.017459
Tech | Miscellaneous | Domestic Hot Water | Centralized water heaters | TRC | New | EN308 | Energy Star Commercial Dishwasher | Energy Star Commercial Dishwasher | Equip | 15 | Centralized water heaters | 0% | Tech/Econ | 29.54% | 0 | 0 | 0
Tech | Miscellaneous | Space Cooling | Central chillers inside | TRC | New | NN5372 | Retro-Commissioning | Retro-Commissioning | NonEquip | 5 |  | 0% | Tech/Econ | 16% | 0 | 0 | 0
Tech | Miscellaneous | Space Cooling | Central chillers inside | TRC | New | NN4384 | Window Sun Protection | Window Sun Protection | NonEquip | 10 |  | 12.84% | Tech/Econ | 16% | 1458.9501 | 0.72478 | -0.030672
Tech | Miscellaneous | Space Cooling | Central chillers inside | TRC | New | NN4358 | Waterside Economizer | Waterside Economizer | NonEquip | 20 |  | 0% | Tech/Econ | 5.556% | 0 | 0 | 0
Tech | Miscellaneous | Space Cooling | Central chillers inside | TRC | New | NN4150 | Smart Thermostat | Smart Thermostat | NonEquip | 11 |  | 22.46% | Tech/Econ | 10% | 1512.8453 | 0.017963 | 0
Tech | Miscellaneous | Space Cooling | Central chillers inside | TRC | New | NN4046 | Programmable Thermostat | Programmable Thermostat | NonEquip | 11 |  | 0% | Tech/Econ | 3.6% | 0 | 0 | 0
Tech | Miscellaneous | Space Cooling | Central chillers inside | TRC | New | NN3994 | Low U-Value Windows | Low U-Value Windows | NonEquip | 20 |  | 14.46% | Tech/Econ | 10% | 291.7907 | 0.10045 | 0
Tech | Miscellaneous | Space Cooling | Central chillers inside | TRC | New | NN3916 | HVAC tune-up_RTU | HVAC tune-up_RTU | NonEquip | 5 | Packaged air conditioning units (RTUs) | 0% | Tech/Econ | 5% | 0 | 0 | 0
Tech | Miscellaneous | Space Cooling | Central chillers inside | TRC | New | NN3890 | HVAC tune-up | HVAC tune-up | NonEquip | 5 | Residential-type central air conditioners | 0% | Tech/Econ | 5% | 0 | 0 | 0
Tech | Miscellaneous | Space Cooling | Central chillers inside | TRC | New | NN3812 | Green Roof | Green Roof | NonEquip | 15 |  | 0.3341% | Tech/Econ | 0.135% | 0 | 0 | 0
Tech | Miscellaneous | Space Cooling | Central chillers inside | TRC | New | NN3682 | Facility Energy Management System | Facility Energy Management System | NonEquip | 15 |  | 6.861% | Tech/Econ | 20% | 1080.642 | 0.2265 | 0
Tech | Miscellaneous | Space Cooling | Central chillers inside | TRC | New | NN3630 | Facility Commissioning | Facility Commissioning | NonEquip | 10 |  | 53.41% | Tech/Econ | 16% | 6636.962 | 1.3483 | 0.0078108
Tech | Miscellaneous | Space Cooling | Central chillers inside | TRC | New | NN3604 | Energy Recovery Ventilation System (ERV) | Energy Recovery Ventilation System (ERV) | NonEquip | 15 | Packaged air conditioning units (RTUs) | 0% | Tech/Econ | 9.935% | 0 | 0 | 0
Tech | Miscellaneous | Space Cooling | Central chillers inside | TRC | New | NN3526 | Duct Sealing Repair | Duct Sealing Repair | NonEquip | 15 |  | 0% | Tech/Econ | 12% | 0 | 0 | 0
Tech | Miscellaneous | Space Cooling | Central chillers inside | TRC | New | NN3474 | Duct Insulation | Duct Insulation | NonEquip | 15 |  | 0% | Tech/Econ | 2.045% | 0 | 0 | 0
Tech | Miscellaneous | Space Cooling | Central chillers inside | TRC | New | NN3422 | Dedicated Outdoor Air System on VRF unit | Dedicated Outdoor Air System on VRF unit | NonEquip | 15 | Residential-type central air conditioners | 0% | Tech/Econ | 17.5% | 0 | 0 | 0
Tech | Miscellaneous | Space Cooling | Central chillers inside | TRC | New | NN3370 | Cool Roof | Cool Roof | NonEquip | 15 |  | 72.47% | Tech/Econ | 0.1918% | 0 | 0 | 0
Tech | Miscellaneous | Space Cooling | Central chillers inside | TRC | New | NN3318 | Chilled Water System - Variable Speed Drives | Chilled Water System - Variable Speed Drives | NonEquip | 13 | Central chillers inside | 74.38% | Tech/Econ | 24.74% | 17760.609 | 1.9168 | 0.11063
Tech | Miscellaneous | Space Cooling | Central chillers inside | TRC | New | NN3292 | Chilled Water Controls Optimization | Chilled Water Controls Optimization | NonEquip | 10 | Central chillers inside | 34.04% | Tech/Econ | 12.5% | 2227.8057 | 0.85449 | 4.9149e-05
Tech | Miscellaneous | Space Cooling | Central chillers inside | TRC | New | NN3214 | Ceiling Insulation(R2 to R38) | Ceiling Insulation(R2 to R38) | NonEquip | 20 |  | 0% | Tech/Econ | 1.589% | 0 | 0 | 0
Tech | Miscellaneous | Space Cooling | Central chillers inside | TRC | New | NN3110 | Ceiling Insulation(R12 to R38) | Ceiling Insulation(R12 to R38) | NonEquip | 20 |  | 0% | Tech/Econ | 0.1912% | 0 | 0 | 0
Tech | Miscellaneous | Space Cooling | Central chillers inside | TRC | New | NN3058 | Airside Economizer | Airside Economizer | NonEquip | 10 | Packaged air conditioning units (RTUs) | 0% | Tech/Econ | 5.556% | 0 | 0 | 0
Tech | Miscellaneous | Space Cooling | Central chillers inside | TRC | Existing | NE5359 | Retro-Commissioning | Retro-Commissioning | NonEquip | 5 |  | 21.99% | Tech/Econ | 16% | 97095.5906 | 16.2326 | 0
Tech | Miscellaneous | Space Cooling | Central chillers inside | TRC | Existing | NE4371 | Window Sun Protection | Window Sun Protection | NonEquip | 10 |  | 12.84% | Tech/Econ | 16% | 64694.1177 | 32.1389 | -1.3601
Tech | Miscellaneous | Space Cooling | Central chillers inside | TRC | Existing | NE4345 | Waterside Economizer | Waterside Economizer | NonEquip | 20 |  | 0% | Tech/Econ | 5.556% | 0 | 0 | 0
Tech | Miscellaneous | Space Cooling | Central chillers inside | TRC | Existing | NE4215 | Wall Insulation | Wall Insulation | NonEquip | 20 |  | 0% | Tech/Econ | 0.699% | 0 | 0 | 0
Tech | Miscellaneous | Space Cooling | Central chillers inside | TRC | Existing | NE4137 | Smart Thermostat | Smart Thermostat | NonEquip | 11 |  | 22.46% | Tech/Econ | 10% | 66354.0207 | 0.78788 | 0
Tech | Miscellaneous | Space Cooling | Central chillers inside | TRC | Existing | NE4111 | Roof Insulation | Roof Insulation | NonEquip | 20 |  | 49.96% | Tech/Econ | 0.2329% | 3098.7754 | 0.062008 | 0
Tech | Miscellaneous | Space Cooling | Central chillers inside | TRC | Existing | NE4033 | Programmable Thermostat | Programmable Thermostat | NonEquip | 11 |  | 0% | Tech/Econ | 3.6% | 0 | 0 | 0
Tech | Miscellaneous | Space Cooling | Central chillers inside | TRC | Existing | NE3981 | Low U-Value Windows | Low U-Value Windows | NonEquip | 20 |  | 14.46% | Tech/Econ | 46% | 278979.8862 | 96.0427 | 0
Tech | Miscellaneous | Space Cooling | Central chillers inside | TRC | Existing | NE3903 | HVAC tune-up_RTU | HVAC tune-up_RTU | NonEquip | 5 | Packaged air conditioning units (RTUs) | 0% | Tech/Econ | 5% | 0 | 0 | 0
Tech | Miscellaneous | Space Cooling | Central chillers inside | TRC | Existing | NE3877 | HVAC tune-up | HVAC tune-up | NonEquip | 5 | Residential-type central air conditioners | 0% | Tech/Econ | 5% | 0 | 0 | 0
Tech | Miscellaneous | Space Cooling | Central chillers inside | TRC | Existing | NE3799 | Green Roof | Green Roof | NonEquip | 15 |  | 0.3341% | Tech/Econ | 0.135% | 11.9771 | 0.0015454 | 0
Tech | Miscellaneous | Space Cooling | Central chillers inside | TRC | Existing | NE3747 | Floor Insulation | Floor Insulation | NonEquip | 20 |  | 24.19% | Tech/Econ | 0.06111% | 392.5443 | 0.007855 | 0
Tech | Miscellaneous | Space Cooling | Central chillers inside | TRC | Existing | NE3669 | Facility Energy Management System | Facility Energy Management System | NonEquip | 15 |  | 6.861% | Tech/Econ | 20% | 43824.1557 | 9.1853 | 0
Tech | Miscellaneous | Space Cooling | Central chillers inside | TRC | Existing | NE3591 | Energy Recovery Ventilation System (ERV) | Energy Recovery Ventilation System (ERV) | NonEquip | 15 | Packaged air conditioning units (RTUs) | 0% | Tech/Econ | 9.935% | 0 | 0 | 0
Tech | Miscellaneous | Space Cooling | Central chillers inside | TRC | Existing | NE3513 | Duct Sealing Repair | Duct Sealing Repair | NonEquip | 15 |  | 0% | Tech/Econ | 12% | 0 | 0 | 0
Tech | Miscellaneous | Space Cooling | Central chillers inside | TRC | Existing | NE3461 | Duct Insulation | Duct Insulation | NonEquip | 15 |  | 0% | Tech/Econ | 2.045% | 0 | 0 | 0
Tech | Miscellaneous | Space Cooling | Central chillers inside | TRC | Existing | NE3409 | Dedicated Outdoor Air System on VRF unit | Dedicated Outdoor Air System on VRF unit | NonEquip | 15 | Residential-type central air conditioners | 0% | Tech/Econ | 17.5% | 0 | 0 | 0
Tech | Miscellaneous | Space Cooling | Central chillers inside | TRC | Existing | NE3357 | Cool Roof | Cool Roof | NonEquip | 15 |  | 72.47% | Tech/Econ | 0.1918% | 3697.5083 | 0.47708 | 0
Tech | Miscellaneous | Space Cooling | Central chillers inside | TRC | Existing | NE3305 | Chilled Water System - Variable Speed Drives | Chilled Water System - Variable Speed Drives | NonEquip | 13 | Central chillers inside | 74.38% | Tech/Econ | 24.74% | 720260.4433 | 77.7352 | 4.4863
Tech | Miscellaneous | Space Cooling | Central chillers inside | TRC | Existing | NE3279 | Chilled Water Controls Optimization | Chilled Water Controls Optimization | NonEquip | 10 | Central chillers inside | 34.04% | Tech/Econ | 12.5% | 131283.099 | 50.3544 | 0.0028963
Tech | Miscellaneous | Space Cooling | Central chillers inside | TRC | Existing | NE3201 | Ceiling Insulation(R2 to R38) | Ceiling Insulation(R2 to R38) | NonEquip | 20 |  | 0% | Tech/Econ | 1.589% | 0 | 0 | 0
Tech | Miscellaneous | Space Cooling | Central chillers inside | TRC | Existing | NE3149 | Ceiling Insulation(R19 to R38) | Ceiling Insulation(R19 to R38) | NonEquip | 20 |  | 0% | Tech/Econ | 0.08827% | 0 | 0 | 0
Tech | Miscellaneous | Space Cooling | Central chillers inside | TRC | Existing | NE3097 | Ceiling Insulation(R12 to R38) | Ceiling Insulation(R12 to R38) | NonEquip | 20 |  | 0% | Tech/Econ | 0.1912% | 0 | 0 | 0
Tech | Miscellaneous | Space Cooling | Central chillers inside | TRC | Existing | NE3045 | Airside Economizer | Airside Economizer | NonEquip | 10 | Packaged air conditioning units (RTUs) | 0% | Tech/Econ | 5.556% | 0 | 0 | 0
Tech | Miscellaneous | Space Cooling | Central chillers inside | TRC | Turnover | ET984 | High Efficiency Chiller (Water cooled-centrifugal, 200 tons) | High Efficiency Chiller (Water cooled-centrifugal, 200 tons) | Equip | 20 | Central chillers inside | 28.37% | Tech/Econ | 4.362% | 34846.9077 | 12.9709 | 0.032425
Tech | Miscellaneous | Space Cooling | Central chillers inside | TRC | Turnover | ET906 | High Efficiency Chiller (Air Cooled, 50 tons) | High Efficiency Chiller (Air Cooled, 50 tons) | Equip | 20 | Central chillers inside | 28.37% | Tech/Econ | 8.759% | 71750.646 | 19.307 | 1.1308
Tech | Miscellaneous | Space Cooling | Central chillers inside | TRC | Turnover | ET1062 | High Efficiency Chiller (Water cooled-positive displacement, 100 tons) | High Efficiency Chiller (Water cooled-positive displacement, 100 tons) | Equip | 20 | Central chillers inside | 28.37% | Tech/Econ | 2.683% | 21165.9501 | 7.8785 | 0.019695
Tech | Miscellaneous | Space Cooling | Central chillers inside | TRC | New | EN932 | High Efficiency Chiller (Air Cooled, 50 tons) | High Efficiency Chiller (Air Cooled, 50 tons) | Equip | 20 | Central chillers inside | 28.37% | Tech/Econ | 8.759% | 0 | 0 | 0
Tech | Miscellaneous | Space Cooling | Central chillers inside | TRC | New | EN1088 | High Efficiency Chiller (Water cooled-positive displacement, 100 tons) | High Efficiency Chiller (Water cooled-positive displacement, 100 tons) | Equip | 20 | Central chillers inside | 28.37% | Tech/Econ | 2.683% | 0 | 0 | 0
Tech | Miscellaneous | Space Cooling | Central chillers inside | TRC | New | EN1010 | High Efficiency Chiller (Water cooled-centrifugal, 200 tons) | High Efficiency Chiller (Water cooled-centrifugal, 200 tons) | Equip | 20 | Central chillers inside | 28.37% | Tech/Econ | 4.362% | 0 | 0 | 0
Tech | Miscellaneous | Ventilation and Circulation | Central air-handling unit | TRC | New | NN5398 | Retro-Commissioning | Retro-Commissioning | NonEquip | 5 |  | 0% | Tech/Econ | 16% | 0 | 0 | 0
Tech | Miscellaneous | Ventilation and Circulation | Central air-handling unit | TRC | New | NN4982 | VAV System | VAV System | NonEquip | 10 |  | 0% | Tech/Econ | 30% | 0 | 0 | 0
Tech | Miscellaneous | Ventilation and Circulation | Central air-handling unit | TRC | New | NN4956 | Demand Controlled Ventilation | Demand Controlled Ventilation | NonEquip | 10 |  | 23.39% | Tech/Econ | 3.192% | 1494.9007 | 0.15564 | 0.87626
Tech | Miscellaneous | Ventilation and Circulation | Central air-handling unit | TRC | New | NN4930 | CO Sensors for Parking Garage Exhaust | CO Sensors for Parking Garage Exhaust | NonEquip | 15 | Motor/Fan | 0% | Tech/Econ | 33% | 0 | 0 | 0
Tech | Miscellaneous | Ventilation and Circulation | Central air-handling unit | TRC | Existing | NE5385 | Retro-Commissioning | Retro-Commissioning | NonEquip | 5 |  | 21.99% | Tech/Econ | 16% | 306036.6634 | 51.1638 | 158.6278
Tech | Miscellaneous | Ventilation and Circulation | Central air-handling unit | TRC | Existing | NE4969 | VAV System | VAV System | NonEquip | 10 |  | 0% | Tech/Econ | 30% | 0 | 0 | 0
Tech | Miscellaneous | Ventilation and Circulation | Central air-handling unit | TRC | Existing | NE4943 | Demand Controlled Ventilation | Demand Controlled Ventilation | NonEquip | 10 |  | 23.39% | Tech/Econ | 3.192% | 62660.1759 | 6.5238 | 36.7292
Tech | Miscellaneous | Ventilation and Circulation | Central air-handling unit | TRC | Existing | NE4917 | CO Sensors for Parking Garage Exhaust | CO Sensors for Parking Garage Exhaust | NonEquip | 15 | Motor/Fan | 0% | Tech/Econ | 33% | 0 | 0 | 0
Tech | Miscellaneous | Interior Lighting | case lighting | TRC | New | NN5268 | Retro-Commissioning | Retro-Commissioning | NonEquip | 5 |  | 0% | Tech/Econ | 16% | 0 | 0 | 0
Tech | Miscellaneous | Interior Lighting | case lighting | TRC | New | NN4436 | Interior Lighting Controls | Interior Lighting Controls | NonEquip | 8 | Overhead (fluorescent/LED/CFL U-shape) | 0% | Tech/Econ | 28% | 0 | 0 | 0
Tech | Miscellaneous | Interior Lighting | case lighting | TRC | New | NN4410 | Bi-Level Lighting Control (Interior) | Bi-Level Lighting Control (Interior) | NonEquip | 8 | Overhead (fluorescent/LED/CFL U-shape) | 0% | Tech/Econ | 31% | 0 | 0 | 0
Tech | Miscellaneous | Interior Lighting | case lighting | TRC | New | NN3708 | Facility Energy Management System | Facility Energy Management System | NonEquip | 15 |  | 6.861% | Tech/Econ | 24% | 1.5564 | 0.0003262 | 2.8051e-05
Tech | Miscellaneous | Interior Lighting | case lighting | TRC | Existing | NE5255 | Retro-Commissioning | Retro-Commissioning | NonEquip | 5 |  | 21.99% | Tech/Econ | 16% | 142.0889 | 0.023755 | 0.073649
Tech | Miscellaneous | Interior Lighting | case lighting | TRC | Existing | NE4423 | Interior Lighting Controls | Interior Lighting Controls | NonEquip | 8 | Overhead (fluorescent/LED/CFL U-shape) | 0% | Tech/Econ | 28% | 0 | 0 | 0
Tech | Miscellaneous | Interior Lighting | case lighting | TRC | Existing | NE4397 | Bi-Level Lighting Control (Interior) | Bi-Level Lighting Control (Interior) | NonEquip | 8 | Overhead (fluorescent/LED/CFL U-shape) | 0% | Tech/Econ | 31% | 0 | 0 | 0
Tech | Miscellaneous | Interior Lighting | case lighting | TRC | Existing | NE3695 | Facility Energy Management System | Facility Energy Management System | NonEquip | 15 |  | 6.861% | Tech/Econ | 24% | 67.6155 | 0.014172 | 0.0012187
Tech | Miscellaneous | Space Heating | Boilers | TRC | New | NN5346 | Retro-Commissioning | Retro-Commissioning | NonEquip | 5 |  | 0% | Tech/Econ | 16% | 0 | 0 | 0
Tech | Miscellaneous | Space Heating | Boilers | TRC | New | NN4332 | Water Cooled Refrigeration Heat Recovery | Water Cooled Refrigeration Heat Recovery | NonEquip | 20 |  | 0% | Tech/Econ | 10% | 0 | 0 | 0
Tech | Miscellaneous | Space Heating | Boilers | TRC | New | NN4280 | Warehouse Loading Dock Seals | Warehouse Loading Dock Seals | NonEquip | 18 |  | 0% | Tech/Econ | 0.03899% | 0 | 0 | 0
Tech | Miscellaneous | Space Heating | Boilers | TRC | New | NN4254 | Wall Insulation | Wall Insulation | NonEquip | 20 |  | 0% | Tech/Econ | 0% | 0 | 0 | 0
Tech | Miscellaneous | Space Heating | Boilers | TRC | New | NN4176 | Smart Thermostat | Smart Thermostat | NonEquip | 11 |  | 22.46% | Tech/Econ | 10% | 0 | 0 | 0
Tech | Miscellaneous | Space Heating | Boilers | TRC | New | NN4098 | Roof Insulation | Roof Insulation | NonEquip | 20 |  | 49.96% | Tech/Econ | 0.1249% | 0 | 0 | 0
Tech | Miscellaneous | Space Heating | Boilers | TRC | New | NN4072 | Programmable Thermostat | Programmable Thermostat | NonEquip | 11 |  | 0% | Tech/Econ | 3.6% | 0 | 0 | 0
Tech | Miscellaneous | Space Heating | Boilers | TRC | New | NN4020 | Low U-Value Windows | Low U-Value Windows | NonEquip | 20 |  | 14.46% | Tech/Econ | 10% | 0 | 0 | 0
Tech | Miscellaneous | Space Heating | Boilers | TRC | New | NN3942 | Infiltration Reduction - Air Sealing | Infiltration Reduction - Air Sealing | NonEquip | 11 |  | 0% | Tech/Econ | 0.01949% | 0 | 0 | 0
Tech | Miscellaneous | Space Heating | Boilers | TRC | New | NN3864 | Hotel Card Energy Control Systems | Hotel Card Energy Control Systems | NonEquip | 15 |  | 0% | Tech/Econ | 0% | 0 | 0 | 0
Tech | Miscellaneous | Space Heating | Boilers | TRC | New | NN3786 | Green Roof | Green Roof | NonEquip | 15 |  | 0.3341% | Tech/Econ | 0.1931% | 0 | 0 | 0
Tech | Miscellaneous | Space Heating | Boilers | TRC | New | NN3734 | Floor Insulation | Floor Insulation | NonEquip | 20 |  | 24.19% | Tech/Econ | 0.06555% | 0 | 0 | 0
Tech | Miscellaneous | Space Heating | Boilers | TRC | New | NN3656 | Facility Energy Management System | Facility Energy Management System | NonEquip | 15 |  | 6.861% | Tech/Econ | 20% | 0 | 0 | 0
Tech | Miscellaneous | Space Heating | Boilers | TRC | New | NN3578 | ECM Motors on Furnaces | ECM Motors on Furnaces | NonEquip | 15 | Forced air furnace | 0% | Tech/Econ | 1.706% | 0 | 0 | 0
Tech | Miscellaneous | Space Heating | Boilers | TRC | New | NN3552 | Duct Sealing Repair | Duct Sealing Repair | NonEquip | 15 |  | 0% | Tech/Econ | 12% | 0 | 0 | 0
Tech | Miscellaneous | Space Heating | Boilers | TRC | New | NN3500 | Duct Insulation | Duct Insulation | NonEquip | 15 |  | 0% | Tech/Econ | 2.045% | 0 | 0 | 0
Tech | Miscellaneous | Space Heating | Boilers | TRC | New | NN3448 | Destratification Fans | Destratification Fans | NonEquip | 10 |  | 0% | Tech/Econ | 15.26% | 0 | 0 | 0
Tech | Miscellaneous | Space Heating | Boilers | TRC | New | NN3396 | Dedicated Outdoor Air System on VRF unit | Dedicated Outdoor Air System on VRF unit | NonEquip | 15 | Residential/split system heat pump | 0% | Tech/Econ | 10% | 0 | 0 | 0
Tech | Miscellaneous | Space Heating | Boilers | TRC | New | NN3344 | Cool Roof | Cool Roof | NonEquip | 15 |  | 72.47% | Tech/Econ | 0.02512% | 0 | 0 | 0
Tech | Miscellaneous | Space Heating | Boilers | TRC | New | NN3240 | Ceiling Insulation(R30 to R38) | Ceiling Insulation(R30 to R38) | NonEquip | 20 |  | 0% | Tech/Econ | 0.02525% | 0 | 0 | 0
Tech | Miscellaneous | Space Heating | Boilers | TRC | New | NN3188 | Ceiling Insulation(R2 to R38) | Ceiling Insulation(R2 to R38) | NonEquip | 20 |  | 0% | Tech/Econ | 1.704% | 0 | 0 | 0
Tech | Miscellaneous | Space Heating | Boilers | TRC | New | NN3136 | Ceiling Insulation(R19 to R38) | Ceiling Insulation(R19 to R38) | NonEquip | 20 |  | 0% | Tech/Econ | 0.09469% | 0 | 0 | 0
Tech | Miscellaneous | Space Heating | Boilers | TRC | New | NN3084 | Ceiling Insulation(R12 to R38) | Ceiling Insulation(R12 to R38) | NonEquip | 20 |  | 0% | Tech/Econ | 0.2052% | 0 | 0 | 0
Tech | Miscellaneous | Space Heating | Boilers | TRC | New | NN3006 | Air Curtains | Air Curtains | NonEquip | 8 |  | 0% | Tech/Econ | 0.0224% | 0 | 0 | 0
Tech | Miscellaneous | Space Heating | Boilers | TRC | Existing | NE5333 | Retro-Commissioning | Retro-Commissioning | NonEquip | 5 |  | 21.99% | Tech/Econ | 16% | 0 | 0 | 0
Tech | Miscellaneous | Space Heating | Boilers | TRC | Existing | NE4319 | Water Cooled Refrigeration Heat Recovery | Water Cooled Refrigeration Heat Recovery | NonEquip | 20 |  | 0% | Tech/Econ | 10% | 0 | 0 | 0
Tech | Miscellaneous | Space Heating | Boilers | TRC | Existing | NE4267 | Warehouse Loading Dock Seals | Warehouse Loading Dock Seals | NonEquip | 18 |  | 0% | Tech/Econ | 0.04302% | 0 | 0 | 0
Tech | Miscellaneous | Space Heating | Boilers | TRC | Existing | NE4241 | Wall Insulation | Wall Insulation | NonEquip | 20 |  | 0% | Tech/Econ | 0.1208% | 0 | 0 | 0
Tech | Miscellaneous | Space Heating | Boilers | TRC | Existing | NE4163 | Smart Thermostat | Smart Thermostat | NonEquip | 11 |  | 22.46% | Tech/Econ | 10% | 0 | 0 | 0
Tech | Miscellaneous | Space Heating | Boilers | TRC | Existing | NE4085 | Roof Insulation | Roof Insulation | NonEquip | 20 |  | 49.96% | Tech/Econ | 0.2757% | 0 | 0 | 0
Tech | Miscellaneous | Space Heating | Boilers | TRC | Existing | NE4059 | Programmable Thermostat | Programmable Thermostat | NonEquip | 11 |  | 0% | Tech/Econ | 3.6% | 0 | 0 | 0
Tech | Miscellaneous | Space Heating | Boilers | TRC | Existing | NE4007 | Low U-Value Windows | Low U-Value Windows | NonEquip | 20 |  | 14.46% | Tech/Econ | 46% | 0 | 0 | 0
Tech | Miscellaneous | Space Heating | Boilers | TRC | Existing | NE3929 | Infiltration Reduction - Air Sealing | Infiltration Reduction - Air Sealing | NonEquip | 11 |  | 0% | Tech/Econ | 0.02151% | 0 | 0 | 0
Tech | Miscellaneous | Space Heating | Boilers | TRC | Existing | NE3851 | Hotel Card Energy Control Systems | Hotel Card Energy Control Systems | NonEquip | 15 |  | 0% | Tech/Econ | 0% | 0 | 0 | 0
Tech | Miscellaneous | Space Heating | Boilers | TRC | Existing | NE3773 | Green Roof | Green Roof | NonEquip | 15 |  | 0.3341% | Tech/Econ | 0.213% | 0 | 0 | 0
Tech | Miscellaneous | Space Heating | Boilers | TRC | Existing | NE3721 | Floor Insulation | Floor Insulation | NonEquip | 20 |  | 24.19% | Tech/Econ | 0.07234% | 0 | 0 | 0
Tech | Miscellaneous | Space Heating | Boilers | TRC | Existing | NE3643 | Facility Energy Management System | Facility Energy Management System | NonEquip | 15 |  | 6.861% | Tech/Econ | 20% | 0 | 0 | 0
Tech | Miscellaneous | Space Heating | Boilers | TRC | Existing | NE3565 | ECM Motors on Furnaces | ECM Motors on Furnaces | NonEquip | 15 | Forced air furnace | 0% | Tech/Econ | 1.706% | 0 | 0 | 0
Tech | Miscellaneous | Space Heating | Boilers | TRC | Existing | NE3539 | Duct Sealing Repair | Duct Sealing Repair | NonEquip | 15 |  | 0% | Tech/Econ | 12% | 0 | 0 | 0
Tech | Miscellaneous | Space Heating | Boilers | TRC | Existing | NE3487 | Duct Insulation | Duct Insulation | NonEquip | 15 |  | 0% | Tech/Econ | 2.045% | 0 | 0 | 0
Tech | Miscellaneous | Space Heating | Boilers | TRC | Existing | NE3435 | Destratification Fans | Destratification Fans | NonEquip | 10 |  | 0% | Tech/Econ | 15.26% | 0 | 0 | 0
Tech | Miscellaneous | Space Heating | Boilers | TRC | Existing | NE3383 | Dedicated Outdoor Air System on VRF unit | Dedicated Outdoor Air System on VRF unit | NonEquip | 15 | Residential/split system heat pump | 0% | Tech/Econ | 10% | 0 | 0 | 0
Tech | Miscellaneous | Space Heating | Boilers | TRC | Existing | NE3331 | Cool Roof | Cool Roof | NonEquip | 15 |  | 72.47% | Tech/Econ | 0.02772% | 0 | 0 | 0
Tech | Miscellaneous | Space Heating | Boilers | TRC | Existing | NE3227 | Ceiling Insulation(R30 to R38) | Ceiling Insulation(R30 to R38) | NonEquip | 20 |  | 0% | Tech/Econ | 0.02786% | 0 | 0 | 0
Tech | Miscellaneous | Space Heating | Boilers | TRC | Existing | NE3175 | Ceiling Insulation(R2 to R38) | Ceiling Insulation(R2 to R38) | NonEquip | 20 |  | 0% | Tech/Econ | 1.881% | 0 | 0 | 0
Tech | Miscellaneous | Space Heating | Boilers | TRC | Existing | NE3123 | Ceiling Insulation(R19 to R38) | Ceiling Insulation(R19 to R38) | NonEquip | 20 |  | 0% | Tech/Econ | 0.1045% | 0 | 0 | 0
Tech | Miscellaneous | Space Heating | Boilers | TRC | Existing | NE3071 | Ceiling Insulation(R12 to R38) | Ceiling Insulation(R12 to R38) | NonEquip | 20 |  | 0% | Tech/Econ | 0.2264% | 0 | 0 | 0
Tech | Miscellaneous | Space Heating | Boilers | TRC | Existing | NE2993 | Air Curtains | Air Curtains | NonEquip | 8 |  | 0% | Tech/Econ | 0.0224% | 0 | 0 | 0
Tech | Miscellaneous | Domestic Hot Water | "Point-of-Use" water heaters | TRC | New | NN5424 | Retro-Commissioning | Retro-Commissioning | NonEquip | 5 |  | 0% | Tech/Econ | 16% | 0 | 0 | 0
Tech | Miscellaneous | Domestic Hot Water | "Point-of-Use" water heaters | TRC | New | NN2928 | Thermostatic Shower Restriction Valve | Thermostatic Shower Restriction Valve | NonEquip | 10 | Centralized water heaters | 0% | Tech/Econ | 3.215% | 0 | 0 | 0
Tech | Miscellaneous | Domestic Hot Water | "Point-of-Use" water heaters | TRC | New | NN2902 | Tank Wrap on Water Heater | Tank Wrap on Water Heater | NonEquip | 7 | Centralized water heaters | 0% | Tech/Econ | 1.251% | 0 | 0 | 0
Tech | Miscellaneous | Domestic Hot Water | "Point-of-Use" water heaters | TRC | New | NN2876 | Low-Flow Pre-Rinse Sprayers | Low-Flow Pre-Rinse Sprayers | NonEquip | 5 | Centralized water heaters | 0% | Tech/Econ | 0.5621% | 0 | 0 | 0
Tech | Miscellaneous | Domestic Hot Water | "Point-of-Use" water heaters | TRC | New | NN2850 | Low Flow Shower Head | Low Flow Shower Head | NonEquip | 10 | Centralized water heaters | 0% | Tech/Econ | 0.6539% | 0 | 0 | 0
Tech | Miscellaneous | Domestic Hot Water | "Point-of-Use" water heaters | TRC | New | NN2824 | Hot Water Pipe Insulation | Hot Water Pipe Insulation | NonEquip | 13 | Centralized water heaters | 0% | Tech/Econ | 6.716% | 0 | 0 | 0
Tech | Miscellaneous | Domestic Hot Water | "Point-of-Use" water heaters | TRC | New | NN2798 | Hot Water Circulation Pump Control | Hot Water Circulation Pump Control | NonEquip | 15 | Centralized water heaters | 0% | Tech/Econ | 3.225% | 0 | 0 | 0
Tech | Miscellaneous | Domestic Hot Water | "Point-of-Use" water heaters | TRC | New | NN2772 | Faucet Aerator | Faucet Aerator | NonEquip | 10 | Centralized water heaters | 0% | Tech/Econ | 0.3919% | 0 | 0 | 0
Tech | Miscellaneous | Domestic Hot Water | "Point-of-Use" water heaters | TRC | New | NN2746 | Drain Water Heat Recovery | Drain Water Heat Recovery | NonEquip | 15 | Centralized water heaters | 0% | Tech/Econ | 12.27% | 0 | 0 | 0
Tech | Miscellaneous | Domestic Hot Water | "Point-of-Use" water heaters | TRC | Existing | NE5411 | Retro-Commissioning | Retro-Commissioning | NonEquip | 5 |  | 21.99% | Tech/Econ | 16% | 223.1657 | 0.037309 | 0.11567
Tech | Miscellaneous | Domestic Hot Water | "Point-of-Use" water heaters | TRC | Existing | NE2915 | Thermostatic Shower Restriction Valve | Thermostatic Shower Restriction Valve | NonEquip | 10 | Centralized water heaters | 0% | Tech/Econ | 3.075% | 0 | 0 | 0
Tech | Miscellaneous | Domestic Hot Water | "Point-of-Use" water heaters | TRC | Existing | NE2889 | Tank Wrap on Water Heater | Tank Wrap on Water Heater | NonEquip | 7 | Centralized water heaters | 0% | Tech/Econ | 1.251% | 0 | 0 | 0
Tech | Miscellaneous | Domestic Hot Water | "Point-of-Use" water heaters | TRC | Existing | NE2863 | Low-Flow Pre-Rinse Sprayers | Low-Flow Pre-Rinse Sprayers | NonEquip | 5 | Centralized water heaters | 0% | Tech/Econ | 0.536% | 0 | 0 | 0
Tech | Miscellaneous | Domestic Hot Water | "Point-of-Use" water heaters | TRC | Existing | NE2837 | Low Flow Shower Head | Low Flow Shower Head | NonEquip | 10 | Centralized water heaters | 0% | Tech/Econ | 0.6256% | 0 | 0 | 0
Tech | Miscellaneous | Domestic Hot Water | "Point-of-Use" water heaters | TRC | Existing | NE2811 | Hot Water Pipe Insulation | Hot Water Pipe Insulation | NonEquip | 13 | Centralized water heaters | 0% | Tech/Econ | 6.424% | 0 | 0 | 0
Tech | Miscellaneous | Domestic Hot Water | "Point-of-Use" water heaters | TRC | Existing | NE2785 | Hot Water Circulation Pump Control | Hot Water Circulation Pump Control | NonEquip | 15 | Centralized water heaters | 0% | Tech/Econ | 3.085% | 0 | 0 | 0
Tech | Miscellaneous | Domestic Hot Water | "Point-of-Use" water heaters | TRC | Existing | NE2759 | Faucet Aerator | Faucet Aerator | NonEquip | 10 | Centralized water heaters | 0% | Tech/Econ | 0.3749% | 0 | 0 | 0
Tech | Miscellaneous | Domestic Hot Water | "Point-of-Use" water heaters | TRC | Existing | NE2733 | Drain Water Heat Recovery | Drain Water Heat Recovery | NonEquip | 15 | Centralized water heaters | 0% | Tech/Econ | 12.27% | 0 | 0 | 0
Tech | Miscellaneous | Domestic Hot Water | "Point-of-Use" water heaters | TRC | Turnover | ET399 | Instantaneous Hot Water System | Instantaneous Hot Water System | Equip | 20 | "Point-of-Use" water heaters | 94.56% | Tech/Econ | 5.847% | 371.2339 | 0.041126 | 0.047388
Tech | Miscellaneous | Domestic Hot Water | "Point-of-Use" water heaters | TRC | Turnover | ET321 | Energy Star Commercial Dishwasher | Energy Star Commercial Dishwasher | Equip | 15 | "Point-of-Use" water heaters | 0% | Tech/Econ | 29.42% | 0 | 0 | 0
Tech | Miscellaneous | Domestic Hot Water | "Point-of-Use" water heaters | TRC | New | EN425 | Instantaneous Hot Water System | Instantaneous Hot Water System | Equip | 20 | "Point-of-Use" water heaters | 94.56% | Tech/Econ | 5.847% | 8.545 | 0.00094663 | 0.0010908
Tech | Miscellaneous | Domestic Hot Water | "Point-of-Use" water heaters | TRC | New | EN347 | Energy Star Commercial Dishwasher | Energy Star Commercial Dishwasher | Equip | 15 | "Point-of-Use" water heaters | 0% | Tech/Econ | 29.42% | 0 | 0 | 0
Tech | Offices | Refrigeration | Walk-in cooler | TRC | New | NN5321 | Retro-Commissioning | Retro-Commissioning | NonEquip | 5 |  | 0% | Tech/Econ | 16% | 0 | 0 | 0
Tech | Offices | Refrigeration | Walk-in cooler | TRC | New | NN4905 | Strip Curtains for Walk-ins | Strip Curtains for Walk-ins | NonEquip | 4 | Walk-in cooler | 0% | Tech/Econ | 2.115% | 0 | 0 | 0
Tech | Offices | Refrigeration | Walk-in cooler | TRC | New | NN4879 | Refrigerated Display Case Lighting Controls | Refrigerated Display Case Lighting Controls | NonEquip | 8 | Display cases | 0% | Tech/Econ | 0.9365% | 0 | 0 | 0
Tech | Offices | Refrigeration | Walk-in cooler | TRC | New | NN4853 | PSC to ECM Evaporator Fan Motor (Walk-In, Refrigerator) | PSC to ECM Evaporator Fan Motor (Walk-In, Refrigerator) | NonEquip | 15 | Walk-in cooler | 0% | Tech/Econ | 37.5% | 0 | 0 | 0
Tech | Offices | Refrigeration | Walk-in cooler | TRC | New | NN4827 | PSC to ECM Evaporator Fan Motor (Reach-In) | PSC to ECM Evaporator Fan Motor (Reach-In) | NonEquip | 15 | Display cases | 0% | Tech/Econ | 37.5% | 0 | 0 | 0
Tech | Offices | Refrigeration | Walk-in cooler | TRC | New | NN4801 | Night Covers for Display Cases | Night Covers for Display Cases | NonEquip | 5 | Display cases | 0% | Tech/Econ | 1.877% | 0 | 0 | 0
Tech | Offices | Refrigeration | Walk-in cooler | TRC | New | NN4775 | High R-Value Glass Doors | High R-Value Glass Doors | NonEquip | 12 | Display cases | 0% | Tech/Econ | 0% | 0 | 0 | 0
Tech | Offices | Refrigeration | Walk-in cooler | TRC | New | NN4749 | High Efficiency Refrigeration Compressor | High Efficiency Refrigeration Compressor | NonEquip | 13 | Display cases | 0% | Tech/Econ | 6.922% | 0 | 0 | 0
Tech | Offices | Refrigeration | Walk-in cooler | TRC | New | NN4723 | Freezer-Cooler Replacement Gaskets | Freezer-Cooler Replacement Gaskets | NonEquip | 4 | Display cases | 0% | Tech/Econ | 0% | 0 | 0 | 0
Tech | Offices | Refrigeration | Walk-in cooler | TRC | New | NN4697 | Floating Head Pressure Controls | Floating Head Pressure Controls | NonEquip | 15 |  | 0% | Tech/Econ | 6.05% | 0 | 0 | 0
Tech | Offices | Refrigeration | Walk-in cooler | TRC | New | NN4671 | Demand Defrost | Demand Defrost | NonEquip | 10 | Walk-in cooler | 0% | Tech/Econ | 30% | 0 | 0 | 0
Tech | Offices | Refrigeration | Walk-in cooler | TRC | New | NN4645 | Automatic Door Closer for Walk-in Coolers and Freezers | Automatic Door Closer for Walk-in Coolers and Freezers | NonEquip | 8 | Walk-in cooler | 0% | Tech/Econ | 3.131% | 0 | 0 | 0
Tech | Offices | Refrigeration | Walk-in cooler | TRC | New | NN4619 | Anti-Sweat Controls | Anti-Sweat Controls | NonEquip | 8 | Display cases | 0% | Tech/Econ | 85% | 0 | 0 | 0
Tech | Offices | Refrigeration | Walk-in cooler | TRC | Existing | NE5308 | Retro-Commissioning | Retro-Commissioning | NonEquip | 5 |  | 21.99% | Tech/Econ | 16% | 881.5076 | 0.14737 | 0.45691
Tech | Offices | Refrigeration | Walk-in cooler | TRC | Existing | NE4892 | Strip Curtains for Walk-ins | Strip Curtains for Walk-ins | NonEquip | 4 | Walk-in cooler | 0% | Tech/Econ | 2.115% | 0 | 0 | 0
Tech | Offices | Refrigeration | Walk-in cooler | TRC | Existing | NE4866 | Refrigerated Display Case Lighting Controls | Refrigerated Display Case Lighting Controls | NonEquip | 8 | Display cases | 0% | Tech/Econ | 2.524% | 0 | 0 | 0
Tech | Offices | Refrigeration | Walk-in cooler | TRC | Existing | NE4840 | PSC to ECM Evaporator Fan Motor (Walk-In, Refrigerator) | PSC to ECM Evaporator Fan Motor (Walk-In, Refrigerator) | NonEquip | 15 | Walk-in cooler | 0% | Tech/Econ | 37.5% | 0 | 0 | 0
Tech | Offices | Refrigeration | Walk-in cooler | TRC | Existing | NE4814 | PSC to ECM Evaporator Fan Motor (Reach-In) | PSC to ECM Evaporator Fan Motor (Reach-In) | NonEquip | 15 | Display cases | 0% | Tech/Econ | 37.5% | 0 | 0 | 0
Tech | Offices | Refrigeration | Walk-in cooler | TRC | Existing | NE4788 | Night Covers for Display Cases | Night Covers for Display Cases | NonEquip | 5 | Display cases | 0% | Tech/Econ | 1.877% | 0 | 0 | 0
Tech | Offices | Refrigeration | Walk-in cooler | TRC | Existing | NE4762 | High R-Value Glass Doors | High R-Value Glass Doors | NonEquip | 12 | Display cases | 0% | Tech/Econ | 23.81% | 0 | 0 | 0
Tech | Offices | Refrigeration | Walk-in cooler | TRC | Existing | NE4736 | High Efficiency Refrigeration Compressor | High Efficiency Refrigeration Compressor | NonEquip | 13 | Display cases | 0% | Tech/Econ | 6.922% | 0 | 0 | 0
Tech | Offices | Refrigeration | Walk-in cooler | TRC | Existing | NE4710 | Freezer-Cooler Replacement Gaskets | Freezer-Cooler Replacement Gaskets | NonEquip | 4 | Display cases | 0% | Tech/Econ | 3.131% | 0 | 0 | 0
Tech | Offices | Refrigeration | Walk-in cooler | TRC | Existing | NE4684 | Floating Head Pressure Controls | Floating Head Pressure Controls | NonEquip | 15 |  | 0% | Tech/Econ | 6.05% | 0 | 0 | 0
Tech | Offices | Refrigeration | Walk-in cooler | TRC | Existing | NE4658 | Demand Defrost | Demand Defrost | NonEquip | 10 | Walk-in cooler | 0% | Tech/Econ | 30% | 0 | 0 | 0
Tech | Offices | Refrigeration | Walk-in cooler | TRC | Existing | NE4632 | Automatic Door Closer for Walk-in Coolers and Freezers | Automatic Door Closer for Walk-in Coolers and Freezers | NonEquip | 8 | Walk-in cooler | 0% | Tech/Econ | 3.131% | 0 | 0 | 0
Tech | Offices | Refrigeration | Walk-in cooler | TRC | Existing | NE4606 | Anti-Sweat Controls | Anti-Sweat Controls | NonEquip | 8 | Display cases | 0% | Tech/Econ | 85% | 0 | 0 | 0
Tech | Offices | Refrigeration | Vending and ice makers | TRC | New | NN5321 | Retro-Commissioning | Retro-Commissioning | NonEquip | 5 |  | 0% | Tech/Econ | 16% | 0 | 0 | 0
Tech | Offices | Refrigeration | Vending and ice makers | TRC | New | NN4905 | Strip Curtains for Walk-ins | Strip Curtains for Walk-ins | NonEquip | 4 | Walk-in cooler | 0% | Tech/Econ | 2.115% | 0 | 0 | 0
Tech | Offices | Refrigeration | Vending and ice makers | TRC | New | NN4879 | Refrigerated Display Case Lighting Controls | Refrigerated Display Case Lighting Controls | NonEquip | 8 | Display cases | 0% | Tech/Econ | 0.9365% | 0 | 0 | 0
Tech | Offices | Refrigeration | Vending and ice makers | TRC | New | NN4853 | PSC to ECM Evaporator Fan Motor (Walk-In, Refrigerator) | PSC to ECM Evaporator Fan Motor (Walk-In, Refrigerator) | NonEquip | 15 | Walk-in cooler | 0% | Tech/Econ | 37.5% | 0 | 0 | 0
Tech | Offices | Refrigeration | Vending and ice makers | TRC | New | NN4827 | PSC to ECM Evaporator Fan Motor (Reach-In) | PSC to ECM Evaporator Fan Motor (Reach-In) | NonEquip | 15 | Display cases | 0% | Tech/Econ | 37.5% | 0 | 0 | 0
Tech | Offices | Refrigeration | Vending and ice makers | TRC | New | NN4801 | Night Covers for Display Cases | Night Covers for Display Cases | NonEquip | 5 | Display cases | 0% | Tech/Econ | 1.877% | 0 | 0 | 0
Tech | Offices | Refrigeration | Vending and ice makers | TRC | New | NN4775 | High R-Value Glass Doors | High R-Value Glass Doors | NonEquip | 12 | Display cases | 0% | Tech/Econ | 0% | 0 | 0 | 0
Tech | Offices | Refrigeration | Vending and ice makers | TRC | New | NN4749 | High Efficiency Refrigeration Compressor | High Efficiency Refrigeration Compressor | NonEquip | 13 | Display cases | 0% | Tech/Econ | 6.922% | 0 | 0 | 0
Tech | Offices | Refrigeration | Vending and ice makers | TRC | New | NN4723 | Freezer-Cooler Replacement Gaskets | Freezer-Cooler Replacement Gaskets | NonEquip | 4 | Display cases | 0% | Tech/Econ | 0% | 0 | 0 | 0
Tech | Offices | Refrigeration | Vending and ice makers | TRC | New | NN4697 | Floating Head Pressure Controls | Floating Head Pressure Controls | NonEquip | 15 |  | 0% | Tech/Econ | 6.05% | 0 | 0 | 0
Tech | Offices | Refrigeration | Vending and ice makers | TRC | New | NN4671 | Demand Defrost | Demand Defrost | NonEquip | 10 | Walk-in cooler | 0% | Tech/Econ | 30% | 0 | 0 | 0
Tech | Offices | Refrigeration | Vending and ice makers | TRC | New | NN4645 | Automatic Door Closer for Walk-in Coolers and Freezers | Automatic Door Closer for Walk-in Coolers and Freezers | NonEquip | 8 | Walk-in cooler | 0% | Tech/Econ | 3.131% | 0 | 0 | 0
Tech | Offices | Refrigeration | Vending and ice makers | TRC | New | NN4619 | Anti-Sweat Controls | Anti-Sweat Controls | NonEquip | 8 | Display cases | 0% | Tech/Econ | 85% | 0 | 0 | 0
Tech | Offices | Refrigeration | Vending and ice makers | TRC | Existing | NE5308 | Retro-Commissioning | Retro-Commissioning | NonEquip | 5 |  | 21.99% | Tech/Econ | 16% | 23739.9591 | 3.9689 | 12.3051
Tech | Offices | Refrigeration | Vending and ice makers | TRC | Existing | NE4892 | Strip Curtains for Walk-ins | Strip Curtains for Walk-ins | NonEquip | 4 | Walk-in cooler | 0% | Tech/Econ | 2.115% | 0 | 0 | 0
Tech | Offices | Refrigeration | Vending and ice makers | TRC | Existing | NE4866 | Refrigerated Display Case Lighting Controls | Refrigerated Display Case Lighting Controls | NonEquip | 8 | Display cases | 0% | Tech/Econ | 2.524% | 0 | 0 | 0
Tech | Offices | Refrigeration | Vending and ice makers | TRC | Existing | NE4840 | PSC to ECM Evaporator Fan Motor (Walk-In, Refrigerator) | PSC to ECM Evaporator Fan Motor (Walk-In, Refrigerator) | NonEquip | 15 | Walk-in cooler | 0% | Tech/Econ | 37.5% | 0 | 0 | 0
Tech | Offices | Refrigeration | Vending and ice makers | TRC | Existing | NE4814 | PSC to ECM Evaporator Fan Motor (Reach-In) | PSC to ECM Evaporator Fan Motor (Reach-In) | NonEquip | 15 | Display cases | 0% | Tech/Econ | 37.5% | 0 | 0 | 0
Tech | Offices | Refrigeration | Vending and ice makers | TRC | Existing | NE4788 | Night Covers for Display Cases | Night Covers for Display Cases | NonEquip | 5 | Display cases | 0% | Tech/Econ | 1.877% | 0 | 0 | 0
Tech | Offices | Refrigeration | Vending and ice makers | TRC | Existing | NE4762 | High R-Value Glass Doors | High R-Value Glass Doors | NonEquip | 12 | Display cases | 0% | Tech/Econ | 23.81% | 0 | 0 | 0
Tech | Offices | Refrigeration | Vending and ice makers | TRC | Existing | NE4736 | High Efficiency Refrigeration Compressor | High Efficiency Refrigeration Compressor | NonEquip | 13 | Display cases | 0% | Tech/Econ | 6.922% | 0 | 0 | 0
Tech | Offices | Refrigeration | Vending and ice makers | TRC | Existing | NE4710 | Freezer-Cooler Replacement Gaskets | Freezer-Cooler Replacement Gaskets | NonEquip | 4 | Display cases | 0% | Tech/Econ | 3.131% | 0 | 0 | 0
Tech | Offices | Refrigeration | Vending and ice makers | TRC | Existing | NE4684 | Floating Head Pressure Controls | Floating Head Pressure Controls | NonEquip | 15 |  | 0% | Tech/Econ | 6.05% | 0 | 0 | 0
Tech | Offices | Refrigeration | Vending and ice makers | TRC | Existing | NE4658 | Demand Defrost | Demand Defrost | NonEquip | 10 | Walk-in cooler | 0% | Tech/Econ | 30% | 0 | 0 | 0
Tech | Offices | Refrigeration | Vending and ice makers | TRC | Existing | NE4632 | Automatic Door Closer for Walk-in Coolers and Freezers | Automatic Door Closer for Walk-in Coolers and Freezers | NonEquip | 8 | Walk-in cooler | 0% | Tech/Econ | 3.131% | 0 | 0 | 0
Tech | Offices | Refrigeration | Vending and ice makers | TRC | Existing | NE4606 | Anti-Sweat Controls | Anti-Sweat Controls | NonEquip | 8 | Display cases | 0% | Tech/Econ | 85% | 0 | 0 | 0
Tech | Offices | Refrigeration | Vending and ice makers | TRC | Turnover | ET2578 | Energy Star Vending Machine | Energy Star Vending Machine | Equip | 14 | Vending and ice makers | 10.61% | Tech/Econ | 36% | 26784.9634 | 4.1893 | 2.617
Tech | Offices | Refrigeration | Vending and ice makers | TRC | Turnover | ET2500 | Energy Star Ice Maker | Energy Star Ice Maker | Equip | 8 | Vending and ice makers | 0% | Tech/Econ | 11.39% | 0 | 0 | 0
Tech | Offices | Refrigeration | Vending and ice makers | TRC | New | EN2604 | Energy Star Vending Machine | Energy Star Vending Machine | Equip | 14 | Vending and ice makers | 10.61% | Tech/Econ | 36% | 616.5337 | 0.096428 | 0.060239
Tech | Offices | Refrigeration | Vending and ice makers | TRC | New | EN2526 | Energy Star Ice Maker | Energy Star Ice Maker | Equip | 8 | Vending and ice makers | 0% | Tech/Econ | 11.39% | 0 | 0 | 0
Tech | Offices | Exterior Lighting | Street lighting | TRC | New | NN5295 | Retro-Commissioning | Retro-Commissioning | NonEquip | 5 |  | 0% | Tech/Econ | 16% | 0 | 0 | 0
Tech | Offices | Exterior Lighting | Street lighting | TRC | New | NN2981 | Outdoor Lighting Controls | Outdoor Lighting Controls | NonEquip | 8 | Exterior parking/lot lighting | 0% | Tech/Econ | 28% | 0 | 0 | 0
Tech | Offices | Exterior Lighting | Street lighting | TRC | New | NN2955 | Bi-Level Lighting Control (Exterior) | Bi-Level Lighting Control (Exterior) | NonEquip | 9 | Exterior parking/lot lighting | 0% | Tech/Econ | 31% | 0 | 0 | 0
Tech | Offices | Exterior Lighting | Street lighting | TRC | Existing | NE5282 | Retro-Commissioning | Retro-Commissioning | NonEquip | 5 |  | 21.99% | Tech/Econ | 16% | 6288.5017 | 0 | 3.2595
Tech | Offices | Exterior Lighting | Street lighting | TRC | Existing | NE2968 | Outdoor Lighting Controls | Outdoor Lighting Controls | NonEquip | 8 | Exterior parking/lot lighting | 0% | Tech/Econ | 28% | 0 | 0 | 0
Tech | Offices | Exterior Lighting | Street lighting | TRC | Existing | NE2942 | Bi-Level Lighting Control (Exterior) | Bi-Level Lighting Control (Exterior) | NonEquip | 9 | Exterior parking/lot lighting | 0% | Tech/Econ | 31% | 0 | 0 | 0
Tech | Offices | Exterior Lighting | Street lighting | TRC | Turnover | ET790 | LED Traffic and Crosswalk Lighting | LED Traffic and Crosswalk Lighting | Equip | 10 | Street lighting | 0% | Tech/Econ | 37.14% | 0 | 0 | 0
Tech | Offices | Exterior Lighting | Street lighting | TRC | Turnover | ET751 | LED Street Lights | LED Street Lights | Equip | 18 | Street lighting | 0% | Tech/Econ | 66.53% | 0 | 0 | 0
Tech | Offices | Exterior Lighting | Street lighting | TRC | New | EN816 | LED Traffic and Crosswalk Lighting | LED Traffic and Crosswalk Lighting | Equip | 10 | Street lighting | 0% | Tech/Econ | 37.14% | 0 | 0 | 0
Tech | Offices | Exterior Lighting | Street lighting | TRC | New | EN777 | LED Street Lights | LED Street Lights | Equip | 18 | Street lighting | 0% | Tech/Econ | 66.53% | 0 | 0 | 0
Tech | Offices | Cooking | Steamer | TRC | Turnover | ET205 | Energy Star Steamer | Energy Star Steamer | Equip | 12 | Steamer | 0% | Tech/Econ | 56.63% | 0 | 0 | 0
Tech | Offices | Cooking | Steamer | TRC | New | EN231 | Energy Star Steamer | Energy Star Steamer | Equip | 12 | Steamer | 0% | Tech/Econ | 56.63% | 0 | 0 | 0
Tech | Offices | Exterior Lighting | Spot lighting/Security/Flood | TRC | New | NN5295 | Retro-Commissioning | Retro-Commissioning | NonEquip | 5 |  | 0% | Tech/Econ | 16% | 0 | 0 | 0
Tech | Offices | Exterior Lighting | Spot lighting/Security/Flood | TRC | New | NN2981 | Outdoor Lighting Controls | Outdoor Lighting Controls | NonEquip | 8 | Exterior parking/lot lighting | 0% | Tech/Econ | 28% | 0 | 0 | 0
Tech | Offices | Exterior Lighting | Spot lighting/Security/Flood | TRC | New | NN2955 | Bi-Level Lighting Control (Exterior) | Bi-Level Lighting Control (Exterior) | NonEquip | 9 | Exterior parking/lot lighting | 0% | Tech/Econ | 31% | 0 | 0 | 0
Tech | Offices | Exterior Lighting | Spot lighting/Security/Flood | TRC | Existing | NE5282 | Retro-Commissioning | Retro-Commissioning | NonEquip | 5 |  | 21.99% | Tech/Econ | 16% | 5423.7195 | 0 | 2.8113
Tech | Offices | Exterior Lighting | Spot lighting/Security/Flood | TRC | Existing | NE2968 | Outdoor Lighting Controls | Outdoor Lighting Controls | NonEquip | 8 | Exterior parking/lot lighting | 0% | Tech/Econ | 28% | 0 | 0 | 0
Tech | Offices | Exterior Lighting | Spot lighting/Security/Flood | TRC | Existing | NE2942 | Bi-Level Lighting Control (Exterior) | Bi-Level Lighting Control (Exterior) | NonEquip | 9 | Exterior parking/lot lighting | 0% | Tech/Econ | 31% | 0 | 0 | 0
Tech | Offices | Exterior Lighting | Spot lighting/Security/Flood | TRC | Turnover | ET673 | LED Exterior Lighting | LED Exterior Lighting | Equip | 13 | Spot lighting/Security/Flood | 4.268% | Tech/Econ | 60.51% | 4086.9196 | 0 | 0
Tech | Offices | Exterior Lighting | Spot lighting/Security/Flood | TRC | Turnover | ET556 | LED - 9W Flood | LED - 9W Flood | Equip | 15 | Spot lighting/Security/Flood | 13.31% | Tech/Econ | 86.15% | 20492.7313 | 0 | 0
Tech | Offices | Exterior Lighting | Spot lighting/Security/Flood | TRC | Turnover | ET478 | CFL - 15W Flood | CFL - 15W Flood | Equip | 7.8 | Spot lighting/Security/Flood | 0% | Tech/Econ | 76.92% | 0 | 0 | 0
Tech | Offices | Exterior Lighting | Spot lighting/Security/Flood | TRC | New | EN699 | LED Exterior Lighting | LED Exterior Lighting | Equip | 13 | Spot lighting/Security/Flood | 4.624% | Tech/Econ | 60.51% | 29.4095 | 0 | 0
Tech | Offices | Exterior Lighting | Spot lighting/Security/Flood | TRC | New | EN582 | LED - 9W Flood | LED - 9W Flood | Equip | 15 | Spot lighting/Security/Flood | 86.42% | Tech/Econ | 86.15% | 3063.0299 | 0 | 0
Tech | Offices | Exterior Lighting | Spot lighting/Security/Flood | TRC | New | EN504 | CFL - 15W Flood | CFL - 15W Flood | Equip | 7.8 | Spot lighting/Security/Flood | 0% | Tech/Econ | 76.92% | 0 | 0 | 0
Tech | Offices | Interior Lighting | Spot lighting | TRC | New | NN5269 | Retro-Commissioning | Retro-Commissioning | NonEquip | 5 |  | 0% | Tech/Econ | 16% | 0 | 0 | 0
Tech | Offices | Interior Lighting | Spot lighting | TRC | New | NN4437 | Interior Lighting Controls | Interior Lighting Controls | NonEquip | 8 | Overhead (fluorescent/LED/CFL U-shape) | 0% | Tech/Econ | 28% | 0 | 0 | 0
Tech | Offices | Interior Lighting | Spot lighting | TRC | New | NN4411 | Bi-Level Lighting Control (Interior) | Bi-Level Lighting Control (Interior) | NonEquip | 8 | Overhead (fluorescent/LED/CFL U-shape) | 0% | Tech/Econ | 31% | 0 | 0 | 0
Tech | Offices | Interior Lighting | Spot lighting | TRC | New | NN3709 | Facility Energy Management System | Facility Energy Management System | NonEquip | 15 |  | 1.982% | Tech/Econ | 24% | 0.62706 | 0.00013143 | 1.1302e-05
Tech | Offices | Interior Lighting | Spot lighting | TRC | Existing | NE5256 | Retro-Commissioning | Retro-Commissioning | NonEquip | 5 |  | 21.99% | Tech/Econ | 16% | 105.8548 | 0.017697 | 0.054868
Tech | Offices | Interior Lighting | Spot lighting | TRC | Existing | NE4424 | Interior Lighting Controls | Interior Lighting Controls | NonEquip | 8 | Overhead (fluorescent/LED/CFL U-shape) | 0% | Tech/Econ | 28% | 0 | 0 | 0
Tech | Offices | Interior Lighting | Spot lighting | TRC | Existing | NE4398 | Bi-Level Lighting Control (Interior) | Bi-Level Lighting Control (Interior) | NonEquip | 8 | Overhead (fluorescent/LED/CFL U-shape) | 0% | Tech/Econ | 31% | 0 | 0 | 0
Tech | Offices | Interior Lighting | Spot lighting | TRC | Existing | NE3696 | Facility Energy Management System | Facility Energy Management System | NonEquip | 15 |  | 2.99% | Tech/Econ | 24% | 21.744 | 0.0045574 | 0.0003919
Tech | Offices | Interior Lighting | Spot lighting | TRC | Turnover | ET1609 | LED Display Lighting (Interior) | LED Display Lighting (Interior) | Equip | 15 | Spot lighting | 2.129% | Tech/Econ | 87.04% | 106.1156 | 0.026058 | 0.0058866
Tech | Offices | Interior Lighting | Spot lighting | TRC | Turnover | ET1570 | LED - 14W | LED - 14W | Equip | 15 | Spot lighting | 86.42% | Tech/Econ | 53.33% | 2590.7146 | 0.6216 | 0.14372
Tech | Offices | Interior Lighting | Spot lighting | TRC | Turnover | ET1453 | CFL-23W | CFL-23W | Equip | 7.8 | Spot lighting | 0% | Tech/Econ | 23.33% | 0 | 0 | 0
Tech | Offices | Interior Lighting | Spot lighting | TRC | New | EN1635 | LED Display Lighting (Interior) | LED Display Lighting (Interior) | Equip | 15 | Spot lighting | 0% | Tech/Econ | 87.04% | 0 | 0 | 0
Tech | Offices | Interior Lighting | Spot lighting | TRC | New | EN1596 | LED - 14W | LED - 14W | Equip | 15 | Spot lighting | 0% | Tech/Econ | 53.33% | 0 | 0 | 0
Tech | Offices | Interior Lighting | Spot lighting | TRC | New | EN1479 | CFL-23W | CFL-23W | Equip | 7.8 | Spot lighting | 0% | Tech/Econ | 23.33% | 0 | 0 | 0
Tech | Offices | Office Equipment | Servers | TRC | New | NN4593 | Smart Strip Plug Outlet | Smart Strip Plug Outlet | NonEquip | 4 |  | 43.9% | Tech/Econ | 1.187% | 82.4076 | 0.012254 | 0.008516
Tech | Offices | Office Equipment | Servers | TRC | New | NN4567 | Network PC Power Management | Network PC Power Management | NonEquip | 5 | Computers | 0% | Tech/Econ | 56.5% | 0 | 0 | 0
Tech | Offices | Office Equipment | Servers | TRC | Existing | NE4580 | Smart Strip Plug Outlet | Smart Strip Plug Outlet | NonEquip | 4 |  | 43.9% | Tech/Econ | 1.187% | 3619.3777 | 0.53818 | 0.37403
Tech | Offices | Office Equipment | Servers | TRC | Existing | NE4554 | Network PC Power Management | Network PC Power Management | NonEquip | 5 | Computers | 0% | Tech/Econ | 56.5% | 0 | 0 | 0
Tech | Offices | Office Equipment | Servers | TRC | Turnover | ET2305 | Server Virtualization | Server Virtualization | Equip | 3 | Servers | 37.33% | Tech/Econ | 85.71% | 384007.8778 | 57.1555 | 39.753
Tech | Offices | Office Equipment | Servers | TRC | Turnover | ET2227 | Energy Star Servers | Energy Star Servers | Equip | 4 | Servers | 47.28% | Tech/Econ | 23.08% | 85077.8516 | 12.6629 | 8.8074
Tech | Offices | Office Equipment | Servers | TRC | Turnover | ET1141 | High Efficiency Data Center Cooling | High Efficiency Data Center Cooling | Equip | 20 | Servers | 15.96% | Tech/Econ | 28% | 36468.8446 | 8.3607 | 4.829
Tech | Offices | Office Equipment | Servers | TRC | New | EN2331 | Server Virtualization | Server Virtualization | Equip | 3 | Servers | 38.55% | Tech/Econ | 85.71% | 9128.3342 | 1.3587 | 0.94498
Tech | Offices | Office Equipment | Servers | TRC | New | EN2253 | Energy Star Servers | Energy Star Servers | Equip | 4 | Servers | 47.28% | Tech/Econ | 23.08% | 1855.2413 | 0.27613 | 0.19206
Tech | Offices | Office Equipment | Servers | TRC | New | EN1167 | High Efficiency Data Center Cooling | High Efficiency Data Center Cooling | Equip | 20 | Servers | 15.96% | Tech/Econ | 28% | 826.5111 | 0.18948 | 0.10944
Tech | Offices | Space Cooling | Residential-type central air conditioners | TRC | New | NN5373 | Retro-Commissioning | Retro-Commissioning | NonEquip | 5 |  | 0% | Tech/Econ | 16% | 0 | 0 | 0
Tech | Offices | Space Cooling | Residential-type central air conditioners | TRC | New | NN4385 | Window Sun Protection | Window Sun Protection | NonEquip | 10 |  | 15.35% | Tech/Econ | 16% | 691.8908 | 0.24997 | -0.003576
Tech | Offices | Space Cooling | Residential-type central air conditioners | TRC | New | NN4359 | Waterside Economizer | Waterside Economizer | NonEquip | 20 |  | 0% | Tech/Econ | 5.556% | 0 | 0 | 0
Tech | Offices | Space Cooling | Residential-type central air conditioners | TRC | New | NN4307 | Warehouse Loading Dock Seals | Warehouse Loading Dock Seals | NonEquip | 18 |  | 0% | Tech/Econ | 0.4862% | 0 | 0 | 0
Tech | Offices | Space Cooling | Residential-type central air conditioners | TRC | New | NN4151 | Smart Thermostat | Smart Thermostat | NonEquip | 11 |  | 45.33% | Tech/Econ | 10% | 1245.7777 | 0.014792 | 0
Tech | Offices | Space Cooling | Residential-type central air conditioners | TRC | New | NN4047 | Programmable Thermostat | Programmable Thermostat | NonEquip | 11 |  | 0% | Tech/Econ | 3.6% | 0 | 0 | 0
Tech | Offices | Space Cooling | Residential-type central air conditioners | TRC | New | NN3995 | Low U-Value Windows | Low U-Value Windows | NonEquip | 20 |  | 13.44% | Tech/Econ | 10% | 39.6037 | 0.014721 | 0
Tech | Offices | Space Cooling | Residential-type central air conditioners | TRC | New | NN3917 | HVAC tune-up_RTU | HVAC tune-up_RTU | NonEquip | 5 | Packaged air conditioning units (RTUs) | 0% | Tech/Econ | 5% | 0 | 0 | 0
Tech | Offices | Space Cooling | Residential-type central air conditioners | TRC | New | NN3891 | HVAC tune-up | HVAC tune-up | NonEquip | 5 | Residential-type central air conditioners | 0% | Tech/Econ | 5% | 0 | 0 | 0
Tech | Offices | Space Cooling | Residential-type central air conditioners | TRC | New | NN3683 | Facility Energy Management System | Facility Energy Management System | NonEquip | 15 |  | 1.982% | Tech/Econ | 20% | 123.3549 | 0.025854 | 0
Tech | Offices | Space Cooling | Residential-type central air conditioners | TRC | New | NN3631 | Facility Commissioning | Facility Commissioning | NonEquip | 10 |  | 35.83% | Tech/Econ | 16% | 1713.7387 | 0.34815 | 0.0020168
Tech | Offices | Space Cooling | Residential-type central air conditioners | TRC | New | NN3605 | Energy Recovery Ventilation System (ERV) | Energy Recovery Ventilation System (ERV) | NonEquip | 15 | Packaged air conditioning units (RTUs) | 0% | Tech/Econ | 6.12% | 0 | 0 | 0
Tech | Offices | Space Cooling | Residential-type central air conditioners | TRC | New | NN3527 | Duct Sealing Repair | Duct Sealing Repair | NonEquip | 15 |  | 0% | Tech/Econ | 12% | 0 | 0 | 0
Tech | Offices | Space Cooling | Residential-type central air conditioners | TRC | New | NN3475 | Duct Insulation | Duct Insulation | NonEquip | 15 |  | 0% | Tech/Econ | 2.045% | 0 | 0 | 0
Tech | Offices | Space Cooling | Residential-type central air conditioners | TRC | New | NN3423 | Dedicated Outdoor Air System on VRF unit | Dedicated Outdoor Air System on VRF unit | NonEquip | 15 | Residential-type central air conditioners | 58.91% | Tech/Econ | 17.5% | 1106.9812 | 0.33685 | 0
Tech | Offices | Space Cooling | Residential-type central air conditioners | TRC | New | NN3371 | Cool Roof | Cool Roof | NonEquip | 15 |  | 72.49% | Tech/Econ | 0.3535% | 0 | 0 | 0
Tech | Offices | Space Cooling | Residential-type central air conditioners | TRC | New | NN3319 | Chilled Water System - Variable Speed Drives | Chilled Water System - Variable Speed Drives | NonEquip | 13 | Central chillers inside | 0% | Tech/Econ | 24.74% | 0 | 0 | 0
Tech | Offices | Space Cooling | Residential-type central air conditioners | TRC | New | NN3293 | Chilled Water Controls Optimization | Chilled Water Controls Optimization | NonEquip | 10 | Central chillers inside | 0% | Tech/Econ | 12.5% | 0 | 0 | 0
Tech | Offices | Space Cooling | Residential-type central air conditioners | TRC | New | NN3215 | Ceiling Insulation(R2 to R38) | Ceiling Insulation(R2 to R38) | NonEquip | 20 |  | 0% | Tech/Econ | 2.927% | 0 | 0 | 0
Tech | Offices | Space Cooling | Residential-type central air conditioners | TRC | New | NN3059 | Airside Economizer | Airside Economizer | NonEquip | 10 | Packaged air conditioning units (RTUs) | 0% | Tech/Econ | 5.556% | 0 | 0 | 0
Tech | Offices | Space Cooling | Residential-type central air conditioners | TRC | Existing | NE5360 | Retro-Commissioning | Retro-Commissioning | NonEquip | 5 |  | 21.99% | Tech/Econ | 16% | 39538.8588 | 6.6102 | 0
Tech | Offices | Space Cooling | Residential-type central air conditioners | TRC | Existing | NE4372 | Window Sun Protection | Window Sun Protection | NonEquip | 10 |  | 7.839% | Tech/Econ | 16% | 13598.9732 | 4.9132 | -0.070286
Tech | Offices | Space Cooling | Residential-type central air conditioners | TRC | Existing | NE4346 | Waterside Economizer | Waterside Economizer | NonEquip | 20 |  | 0% | Tech/Econ | 5.556% | 0 | 0 | 0
Tech | Offices | Space Cooling | Residential-type central air conditioners | TRC | Existing | NE4294 | Warehouse Loading Dock Seals | Warehouse Loading Dock Seals | NonEquip | 18 |  | 0% | Tech/Econ | 0.4862% | 0 | 0 | 0
Tech | Offices | Space Cooling | Residential-type central air conditioners | TRC | Existing | NE4216 | Wall Insulation | Wall Insulation | NonEquip | 20 |  | 17.1% | Tech/Econ | 25.74% | 62049.7962 | 1.2416 | 0
Tech | Offices | Space Cooling | Residential-type central air conditioners | TRC | Existing | NE4138 | Smart Thermostat | Smart Thermostat | NonEquip | 11 |  | 45.33% | Tech/Econ | 10% | 46750.9991 | 0.55511 | 0
Tech | Offices | Space Cooling | Residential-type central air conditioners | TRC | Existing | NE4112 | Roof Insulation | Roof Insulation | NonEquip | 20 |  | 37.5% | Tech/Econ | 0.4292% | 1553.8101 | 0.031092 | 0
Tech | Offices | Space Cooling | Residential-type central air conditioners | TRC | Existing | NE4034 | Programmable Thermostat | Programmable Thermostat | NonEquip | 11 |  | 0% | Tech/Econ | 3.6% | 0 | 0 | 0
Tech | Offices | Space Cooling | Residential-type central air conditioners | TRC | Existing | NE3982 | Low U-Value Windows | Low U-Value Windows | NonEquip | 20 |  | 5.375% | Tech/Econ | 46% | 43637.2526 | 16.2201 | 0
Tech | Offices | Space Cooling | Residential-type central air conditioners | TRC | Existing | NE3956 | Infiltration Reduction - Air Sealing | Infiltration Reduction - Air Sealing | NonEquip | 11 |  | 44.79% | Tech/Econ | 0.2431% | 1045.6223 | 0.23129 | 0
Tech | Offices | Space Cooling | Residential-type central air conditioners | TRC | Existing | NE3904 | HVAC tune-up_RTU | HVAC tune-up_RTU | NonEquip | 5 | Packaged air conditioning units (RTUs) | 0% | Tech/Econ | 5% | 0 | 0 | 0
Tech | Offices | Space Cooling | Residential-type central air conditioners | TRC | Existing | NE3878 | HVAC tune-up | HVAC tune-up | NonEquip | 5 | Residential-type central air conditioners | 0% | Tech/Econ | 5% | 0 | 0 | 0
Tech | Offices | Space Cooling | Residential-type central air conditioners | TRC | Existing | NE3800 | Green Roof | Green Roof | NonEquip | 15 |  | 0.063% | Tech/Econ | 0.2487% | 1.5047 | 0.00063924 | 0
Tech | Offices | Space Cooling | Residential-type central air conditioners | TRC | Existing | NE3670 | Facility Energy Management System | Facility Energy Management System | NonEquip | 15 |  | 2.99% | Tech/Econ | 20% | 7537.1213 | 1.5797 | 0
Tech | Offices | Space Cooling | Residential-type central air conditioners | TRC | Existing | NE3592 | Energy Recovery Ventilation System (ERV) | Energy Recovery Ventilation System (ERV) | NonEquip | 15 | Packaged air conditioning units (RTUs) | 0% | Tech/Econ | 6.12% | 0 | 0 | 0
Tech | Offices | Space Cooling | Residential-type central air conditioners | TRC | Existing | NE3514 | Duct Sealing Repair | Duct Sealing Repair | NonEquip | 15 |  | 30.55% | Tech/Econ | 12% | 39254.5454 | 7.734 | 0
Tech | Offices | Space Cooling | Residential-type central air conditioners | TRC | Existing | NE3462 | Duct Insulation | Duct Insulation | NonEquip | 15 |  | 30.55% | Tech/Econ | 2.045% | 6070.8745 | 1.6493 | 0
Tech | Offices | Space Cooling | Residential-type central air conditioners | TRC | Existing | NE3410 | Dedicated Outdoor Air System on VRF unit | Dedicated Outdoor Air System on VRF unit | NonEquip | 15 | Residential-type central air conditioners | 58.91% | Tech/Econ | 17.5% | 129182.6901 | 39.3092 | 0
Tech | Offices | Space Cooling | Residential-type central air conditioners | TRC | Existing | NE3358 | Cool Roof | Cool Roof | NonEquip | 15 |  | 72.74% | Tech/Econ | 0.3535% | 2478.4527 | 1.0529 | 0
Tech | Offices | Space Cooling | Residential-type central air conditioners | TRC | Existing | NE3306 | Chilled Water System - Variable Speed Drives | Chilled Water System - Variable Speed Drives | NonEquip | 13 | Central chillers inside | 0% | Tech/Econ | 24.74% | 0 | 0 | 0
Tech | Offices | Space Cooling | Residential-type central air conditioners | TRC | Existing | NE3280 | Chilled Water Controls Optimization | Chilled Water Controls Optimization | NonEquip | 10 | Central chillers inside | 0% | Tech/Econ | 12.5% | 0 | 0 | 0
Tech | Offices | Space Cooling | Residential-type central air conditioners | TRC | Existing | NE3202 | Ceiling Insulation(R2 to R38) | Ceiling Insulation(R2 to R38) | NonEquip | 20 |  | 45.6% | Tech/Econ | 2.927% | 13144.6529 | 0.26303 | 0
Tech | Offices | Space Cooling | Residential-type central air conditioners | TRC | Existing | NE3098 | Ceiling Insulation(R12 to R38) | Ceiling Insulation(R12 to R38) | NonEquip | 20 |  | 34.2% | Tech/Econ | 0.3524% | 1158.6531 | 0.023185 | 0
Tech | Offices | Space Cooling | Residential-type central air conditioners | TRC | Existing | NE3046 | Airside Economizer | Airside Economizer | NonEquip | 10 | Packaged air conditioning units (RTUs) | 0% | Tech/Econ | 5.556% | 0 | 0 | 0
Tech | Offices | Space Cooling | Residential-type central air conditioners | TRC | Turnover | ET829 | Geothermal Heat Pump | Geothermal Heat Pump | Equip | 15 | Residential-type central air conditioners | 30.5% | Tech/Econ | 21.18% | 87030.5311 | 37.4271 | 0
Tech | Offices | Space Cooling | Residential-type central air conditioners | TRC | Turnover | ET1375 | Variable Refrigerant Flow (VRF) HVAC Systems | Variable Refrigerant Flow (VRF) HVAC Systems | Equip | 15 | Residential-type central air conditioners | 49.09% | Tech/Econ | 36.88% | 311604.3075 | 94.8186 | 0
Tech | Offices | Space Cooling | Residential-type central air conditioners | TRC | Turnover | ET1297 | High Efficiency PTHP | High Efficiency PTHP | Equip | 15 | Residential-type central air conditioners | 0% | Tech/Econ | 23.64% | 0 | 0 | 0
Tech | Offices | Space Cooling | Residential-type central air conditioners | TRC | Turnover | ET1258 | High Efficiency PTAC | High Efficiency PTAC | Equip | 15 | Residential-type central air conditioners | 0% | Tech/Econ | 23.64% | 0 | 0 | 0
Tech | Offices | Space Cooling | Residential-type central air conditioners | TRC | New | EN855 | Geothermal Heat Pump | Geothermal Heat Pump | Equip | 15 | Residential-type central air conditioners | 30.5% | Tech/Econ | 21.18% | 2148.6288 | 0.92401 | 0
Tech | Offices | Space Cooling | Residential-type central air conditioners | TRC | New | EN1401 | Variable Refrigerant Flow (VRF) HVAC Systems | Variable Refrigerant Flow (VRF) HVAC Systems | Equip | 15 | Residential-type central air conditioners | 49.09% | Tech/Econ | 36.88% | 7354.3185 | 2.2379 | 0
Tech | Offices | Space Cooling | Residential-type central air conditioners | TRC | New | EN1323 | High Efficiency PTHP | High Efficiency PTHP | Equip | 15 | Residential-type central air conditioners | 0% | Tech/Econ | 23.64% | 0 | 0 | 0
Tech | Offices | Space Cooling | Residential-type central air conditioners | TRC | New | EN1284 | High Efficiency PTAC | High Efficiency PTAC | Equip | 15 | Residential-type central air conditioners | 0% | Tech/Econ | 23.64% | 0 | 0 | 0
Tech | Offices | Space Heating | Residential/split system heat pump | TRC | New | NN5347 | Retro-Commissioning | Retro-Commissioning | NonEquip | 5 |  | 0% | Tech/Econ | 16% | 0 | 0 | 0
Tech | Offices | Space Heating | Residential/split system heat pump | TRC | New | NN4333 | Water Cooled Refrigeration Heat Recovery | Water Cooled Refrigeration Heat Recovery | NonEquip | 20 |  | 15.4% | Tech/Econ | 10% | 2475.6444 | 0 | 0.1655
Tech | Offices | Space Heating | Residential/split system heat pump | TRC | New | NN4281 | Warehouse Loading Dock Seals | Warehouse Loading Dock Seals | NonEquip | 18 |  | 0% | Tech/Econ | 0.5215% | 0 | 0 | 0
Tech | Offices | Space Heating | Residential/split system heat pump | TRC | New | NN4177 | Smart Thermostat | Smart Thermostat | NonEquip | 11 |  | 45.33% | Tech/Econ | 10% | 7633.734 | 0 | -1.2543
Tech | Offices | Space Heating | Residential/split system heat pump | TRC | New | NN4099 | Roof Insulation | Roof Insulation | NonEquip | 20 |  | 37.5% | Tech/Econ | 0.2302% | 84.6353 | 0 | 0.038177
Tech | Offices | Space Heating | Residential/split system heat pump | TRC | New | NN4073 | Programmable Thermostat | Programmable Thermostat | NonEquip | 11 |  | 0% | Tech/Econ | 3.6% | 0 | 0 | 0
Tech | Offices | Space Heating | Residential/split system heat pump | TRC | New | NN4021 | Low U-Value Windows | Low U-Value Windows | NonEquip | 20 |  | 13.44% | Tech/Econ | 10% | 2127.2949 | 0 | 0.0088412
Tech | Offices | Space Heating | Residential/split system heat pump | TRC | New | NN3943 | Infiltration Reduction - Air Sealing | Infiltration Reduction - Air Sealing | NonEquip | 11 |  | 0% | Tech/Econ | 0.2608% | 0 | 0 | 0
Tech | Offices | Space Heating | Residential/split system heat pump | TRC | New | NN3787 | Green Roof | Green Roof | NonEquip | 15 |  | 0.315% | Tech/Econ | 0.3558% | 1.7502 | 0 | 0
Tech | Offices | Space Heating | Residential/split system heat pump | TRC | New | NN3735 | Floor Insulation | Floor Insulation | NonEquip | 20 |  | 8.437% | Tech/Econ | 0.1208% | 0 | 0 | 0
Tech | Offices | Space Heating | Residential/split system heat pump | TRC | New | NN3657 | Facility Energy Management System | Facility Energy Management System | NonEquip | 15 |  | 1.982% | Tech/Econ | 20% | 706.1705 | 0 | 0.012727
Tech | Offices | Space Heating | Residential/split system heat pump | TRC | New | NN3579 | ECM Motors on Furnaces | ECM Motors on Furnaces | NonEquip | 15 | Forced air furnace | 0% | Tech/Econ | 1.706% | 0 | 0 | 0
Tech | Offices | Space Heating | Residential/split system heat pump | TRC | New | NN3553 | Duct Sealing Repair | Duct Sealing Repair | NonEquip | 15 |  | 0% | Tech/Econ | 12% | 0 | 0 | 0
Tech | Offices | Space Heating | Residential/split system heat pump | TRC | New | NN3501 | Duct Insulation | Duct Insulation | NonEquip | 15 |  | 0% | Tech/Econ | 2.045% | 0 | 0 | 0
Tech | Offices | Space Heating | Residential/split system heat pump | TRC | New | NN3449 | Destratification Fans | Destratification Fans | NonEquip | 10 |  | 0% | Tech/Econ | 12.13% | 0 | 0 | 0
Tech | Offices | Space Heating | Residential/split system heat pump | TRC | New | NN3397 | Dedicated Outdoor Air System on VRF unit | Dedicated Outdoor Air System on VRF unit | NonEquip | 15 | Residential/split system heat pump | 58.91% | Tech/Econ | 10% | 9033.013 | 0 | 2.7782
Tech | Offices | Space Heating | Residential/split system heat pump | TRC | New | NN3241 | Ceiling Insulation(R30 to R38) | Ceiling Insulation(R30 to R38) | NonEquip | 20 |  | 0% | Tech/Econ | 0.04653% | 0 | 0 | 0
Tech | Offices | Space Heating | Residential/split system heat pump | TRC | New | NN3189 | Ceiling Insulation(R2 to R38) | Ceiling Insulation(R2 to R38) | NonEquip | 20 |  | 0% | Tech/Econ | 3.14% | 0 | 0 | 0
Tech | Offices | Space Heating | Residential/split system heat pump | TRC | New | NN3137 | Ceiling Insulation(R19 to R38) | Ceiling Insulation(R19 to R38) | NonEquip | 20 |  | 0% | Tech/Econ | 0.1745% | 0 | 0 | 0
Tech | Offices | Space Heating | Residential/split system heat pump | TRC | New | NN3085 | Ceiling Insulation(R12 to R38) | Ceiling Insulation(R12 to R38) | NonEquip | 20 |  | 0% | Tech/Econ | 0.378% | 0 | 0 | 0
Tech | Offices | Space Heating | Residential/split system heat pump | TRC | New | NN3007 | Air Curtains | Air Curtains | NonEquip | 8 |  | 0% | Tech/Econ | 0.2996% | 0 | 0 | 0
Tech | Offices | Space Heating | Residential/split system heat pump | TRC | Existing | NE5334 | Retro-Commissioning | Retro-Commissioning | NonEquip | 5 |  | 21.99% | Tech/Econ | 16% | 217750.4002 | 0 | 112.8665
Tech | Offices | Space Heating | Residential/split system heat pump | TRC | Existing | NE4320 | Water Cooled Refrigeration Heat Recovery | Water Cooled Refrigeration Heat Recovery | NonEquip | 20 |  | 15.4% | Tech/Econ | 10% | 104740.027 | 0 | 7.0021
Tech | Offices | Space Heating | Residential/split system heat pump | TRC | Existing | NE4268 | Warehouse Loading Dock Seals | Warehouse Loading Dock Seals | NonEquip | 18 |  | 0% | Tech/Econ | 0.5755% | 0 | 0 | 0
Tech | Offices | Space Heating | Residential/split system heat pump | TRC | Existing | NE4242 | Wall Insulation | Wall Insulation | NonEquip | 20 |  | 17.1% | Tech/Econ | 4.449% | 48648.1053 | 0 | 21.9441
Tech | Offices | Space Heating | Residential/split system heat pump | TRC | Existing | NE4164 | Smart Thermostat | Smart Thermostat | NonEquip | 11 |  | 45.33% | Tech/Econ | 10% | 303582.7004 | 0 | -49.8828
Tech | Offices | Space Heating | Residential/split system heat pump | TRC | Existing | NE4086 | Roof Insulation | Roof Insulation | NonEquip | 20 |  | 37.5% | Tech/Econ | 0.508% | 11305.0596 | 0 | 5.0995
Tech | Offices | Space Heating | Residential/split system heat pump | TRC | Existing | NE4060 | Programmable Thermostat | Programmable Thermostat | NonEquip | 11 |  | 0% | Tech/Econ | 3.6% | 0 | 0 | 0
Tech | Offices | Space Heating | Residential/split system heat pump | TRC | Existing | NE4008 | Low U-Value Windows | Low U-Value Windows | NonEquip | 20 |  | 5.375% | Tech/Econ | 46% | 226054.0187 | 0 | 0.9395
Tech | Offices | Space Heating | Residential/split system heat pump | TRC | Existing | NE3930 | Infiltration Reduction - Air Sealing | Infiltration Reduction - Air Sealing | NonEquip | 11 |  | 44.79% | Tech/Econ | 0.2877% | 7622.9752 | 0 | 5.007
Tech | Offices | Space Heating | Residential/split system heat pump | TRC | Existing | NE3852 | Hotel Card Energy Control Systems | Hotel Card Energy Control Systems | NonEquip | 15 |  | 0% | Tech/Econ | 0% | 0 | 0 | 0
Tech | Offices | Space Heating | Residential/split system heat pump | TRC | Existing | NE3774 | Green Roof | Green Roof | NonEquip | 15 |  | 0.063% | Tech/Econ | 0.3926% | 14.6268 | 0 | 0
Tech | Offices | Space Heating | Residential/split system heat pump | TRC | Existing | NE3722 | Floor Insulation | Floor Insulation | NonEquip | 20 |  | 3.375% | Tech/Econ | 0.1333% | 265.5609 | 0 | 0.11979
Tech | Offices | Space Heating | Residential/split system heat pump | TRC | Existing | NE3644 | Facility Energy Management System | Facility Energy Management System | NonEquip | 15 |  | 2.99% | Tech/Econ | 20% | 45134.5759 | 0 | 0.81347
Tech | Offices | Space Heating | Residential/split system heat pump | TRC | Existing | NE3566 | ECM Motors on Furnaces | ECM Motors on Furnaces | NonEquip | 15 | Forced air furnace | 0% | Tech/Econ | 1.706% | 0 | 0 | 0
Tech | Offices | Space Heating | Residential/split system heat pump | TRC | Existing | NE3540 | Duct Sealing Repair | Duct Sealing Repair | NonEquip | 15 |  | 30.55% | Tech/Econ | 12% | 275096.9703 | 0 | 191.961
Tech | Offices | Space Heating | Residential/split system heat pump | TRC | Existing | NE3488 | Duct Insulation | Duct Insulation | NonEquip | 15 |  | 30.55% | Tech/Econ | 2.045% | 37313.9599 | 0 | 21.7858
Tech | Offices | Space Heating | Residential/split system heat pump | TRC | Existing | NE3436 | Destratification Fans | Destratification Fans | NonEquip | 10 |  | 0% | Tech/Econ | 12.13% | 0 | 0 | 0
Tech | Offices | Space Heating | Residential/split system heat pump | TRC | Existing | NE3384 | Dedicated Outdoor Air System on VRF unit | Dedicated Outdoor Air System on VRF unit | NonEquip | 15 | Residential/split system heat pump | 58.91% | Tech/Econ | 10% | 425841.6959 | 0 | 130.9716
Tech | Offices | Space Heating | Residential/split system heat pump | TRC | Existing | NE3332 | Cool Roof | Cool Roof | NonEquip | 15 |  | 72.74% | Tech/Econ | 0.05107% | 2193.0454 | 0 | 0
Tech | Offices | Space Heating | Residential/split system heat pump | TRC | Existing | NE3228 | Ceiling Insulation(R30 to R38) | Ceiling Insulation(R30 to R38) | NonEquip | 20 |  | 11.4% | Tech/Econ | 0.05134% | 345.527 | 0 | 0.15586
Tech | Offices | Space Heating | Residential/split system heat pump | TRC | Existing | NE3176 | Ceiling Insulation(R2 to R38) | Ceiling Insulation(R2 to R38) | NonEquip | 20 |  | 45.6% | Tech/Econ | 3.465% | 100270.5095 | 0 | 45.2299
Tech | Offices | Space Heating | Residential/split system heat pump | TRC | Existing | NE3124 | Ceiling Insulation(R19 to R38) | Ceiling Insulation(R19 to R38) | NonEquip | 20 |  | 22.8% | Tech/Econ | 0.1925% | 2592.7072 | 0 | 1.1695
Tech | Offices | Space Heating | Residential/split system heat pump | TRC | Existing | NE3072 | Ceiling Insulation(R12 to R38) | Ceiling Insulation(R12 to R38) | NonEquip | 20 |  | 34.2% | Tech/Econ | 0.4171% | 8449.2447 | 0 | 3.8113
Tech | Offices | Space Heating | Residential/split system heat pump | TRC | Existing | NE2994 | Air Curtains | Air Curtains | NonEquip | 8 |  | 0% | Tech/Econ | 0.2996% | 0 | 0 | 0
Tech | Offices | Space Heating | Residential/split system heat pump | TRC | Turnover | ET868 | Geothermal Heat Pump | Geothermal Heat Pump | Equip | 15 | Residential/split system heat pump | 30.5% | Tech/Econ | 2.941% | 56018.5493 | 0 | 18.5035
Tech | Offices | Space Heating | Residential/split system heat pump | TRC | Turnover | ET1414 | Variable Refrigerant Flow (VRF) HVAC Systems | Variable Refrigerant Flow (VRF) HVAC Systems | Equip | 15 | Residential/split system heat pump | 49.09% | Tech/Econ | 31.25% | 1367969.074 | 0 | 420.7316
Tech | Offices | Space Heating | Residential/split system heat pump | TRC | Turnover | ET1336 | High Efficiency PTHP | High Efficiency PTHP | Equip | 15 | Residential/split system heat pump | 0% | Tech/Econ | 9.375% | 0 | 0 | 0
Tech | Offices | Space Heating | Residential/split system heat pump | TRC | New | EN894 | Geothermal Heat Pump | Geothermal Heat Pump | Equip | 15 | Residential/split system heat pump | 30.5% | Tech/Econ | 2.941% | 0 | 0 | 0
Tech | Offices | Space Heating | Residential/split system heat pump | TRC | New | EN1440 | Variable Refrigerant Flow (VRF) HVAC Systems | Variable Refrigerant Flow (VRF) HVAC Systems | Equip | 15 | Residential/split system heat pump | 49.09% | Tech/Econ | 31.25% | 32286.0758 | 0 | 9.9299
Tech | Offices | Space Heating | Residential/split system heat pump | TRC | New | EN1362 | High Efficiency PTHP | High Efficiency PTHP | Equip | 15 | Residential/split system heat pump | 0% | Tech/Econ | 9.375% | 0 | 0 | 0
Tech | Offices | Refrigeration | Residential style | TRC | New | NN5321 | Retro-Commissioning | Retro-Commissioning | NonEquip | 5 |  | 0% | Tech/Econ | 16% | 0 | 0 | 0
Tech | Offices | Refrigeration | Residential style | TRC | New | NN4905 | Strip Curtains for Walk-ins | Strip Curtains for Walk-ins | NonEquip | 4 | Walk-in cooler | 0% | Tech/Econ | 2.115% | 0 | 0 | 0
Tech | Offices | Refrigeration | Residential style | TRC | New | NN4879 | Refrigerated Display Case Lighting Controls | Refrigerated Display Case Lighting Controls | NonEquip | 8 | Display cases | 0% | Tech/Econ | 0.9365% | 0 | 0 | 0
Tech | Offices | Refrigeration | Residential style | TRC | New | NN4853 | PSC to ECM Evaporator Fan Motor (Walk-In, Refrigerator) | PSC to ECM Evaporator Fan Motor (Walk-In, Refrigerator) | NonEquip | 15 | Walk-in cooler | 0% | Tech/Econ | 37.5% | 0 | 0 | 0
Tech | Offices | Refrigeration | Residential style | TRC | New | NN4827 | PSC to ECM Evaporator Fan Motor (Reach-In) | PSC to ECM Evaporator Fan Motor (Reach-In) | NonEquip | 15 | Display cases | 0% | Tech/Econ | 37.5% | 0 | 0 | 0
Tech | Offices | Refrigeration | Residential style | TRC | New | NN4801 | Night Covers for Display Cases | Night Covers for Display Cases | NonEquip | 5 | Display cases | 0% | Tech/Econ | 1.877% | 0 | 0 | 0
Tech | Offices | Refrigeration | Residential style | TRC | New | NN4775 | High R-Value Glass Doors | High R-Value Glass Doors | NonEquip | 12 | Display cases | 0% | Tech/Econ | 0% | 0 | 0 | 0
Tech | Offices | Refrigeration | Residential style | TRC | New | NN4749 | High Efficiency Refrigeration Compressor | High Efficiency Refrigeration Compressor | NonEquip | 13 | Display cases | 0% | Tech/Econ | 6.922% | 0 | 0 | 0
Tech | Offices | Refrigeration | Residential style | TRC | New | NN4723 | Freezer-Cooler Replacement Gaskets | Freezer-Cooler Replacement Gaskets | NonEquip | 4 | Display cases | 0% | Tech/Econ | 0% | 0 | 0 | 0
Tech | Offices | Refrigeration | Residential style | TRC | New | NN4697 | Floating Head Pressure Controls | Floating Head Pressure Controls | NonEquip | 15 |  | 0% | Tech/Econ | 6.05% | 0 | 0 | 0
Tech | Offices | Refrigeration | Residential style | TRC | New | NN4671 | Demand Defrost | Demand Defrost | NonEquip | 10 | Walk-in cooler | 0% | Tech/Econ | 30% | 0 | 0 | 0
Tech | Offices | Refrigeration | Residential style | TRC | New | NN4645 | Automatic Door Closer for Walk-in Coolers and Freezers | Automatic Door Closer for Walk-in Coolers and Freezers | NonEquip | 8 | Walk-in cooler | 0% | Tech/Econ | 3.131% | 0 | 0 | 0
Tech | Offices | Refrigeration | Residential style | TRC | New | NN4619 | Anti-Sweat Controls | Anti-Sweat Controls | NonEquip | 8 | Display cases | 0% | Tech/Econ | 85% | 0 | 0 | 0
Tech | Offices | Refrigeration | Residential style | TRC | Existing | NE5308 | Retro-Commissioning | Retro-Commissioning | NonEquip | 5 |  | 21.99% | Tech/Econ | 16% | 66453.9235 | 11.1099 | 34.445
Tech | Offices | Refrigeration | Residential style | TRC | Existing | NE4892 | Strip Curtains for Walk-ins | Strip Curtains for Walk-ins | NonEquip | 4 | Walk-in cooler | 0% | Tech/Econ | 2.115% | 0 | 0 | 0
Tech | Offices | Refrigeration | Residential style | TRC | Existing | NE4866 | Refrigerated Display Case Lighting Controls | Refrigerated Display Case Lighting Controls | NonEquip | 8 | Display cases | 0% | Tech/Econ | 2.524% | 0 | 0 | 0
Tech | Offices | Refrigeration | Residential style | TRC | Existing | NE4840 | PSC to ECM Evaporator Fan Motor (Walk-In, Refrigerator) | PSC to ECM Evaporator Fan Motor (Walk-In, Refrigerator) | NonEquip | 15 | Walk-in cooler | 0% | Tech/Econ | 37.5% | 0 | 0 | 0
Tech | Offices | Refrigeration | Residential style | TRC | Existing | NE4814 | PSC to ECM Evaporator Fan Motor (Reach-In) | PSC to ECM Evaporator Fan Motor (Reach-In) | NonEquip | 15 | Display cases | 0% | Tech/Econ | 37.5% | 0 | 0 | 0
Tech | Offices | Refrigeration | Residential style | TRC | Existing | NE4788 | Night Covers for Display Cases | Night Covers for Display Cases | NonEquip | 5 | Display cases | 0% | Tech/Econ | 1.877% | 0 | 0 | 0
Tech | Offices | Refrigeration | Residential style | TRC | Existing | NE4762 | High R-Value Glass Doors | High R-Value Glass Doors | NonEquip | 12 | Display cases | 0% | Tech/Econ | 23.81% | 0 | 0 | 0
Tech | Offices | Refrigeration | Residential style | TRC | Existing | NE4736 | High Efficiency Refrigeration Compressor | High Efficiency Refrigeration Compressor | NonEquip | 13 | Display cases | 0% | Tech/Econ | 6.922% | 0 | 0 | 0
Tech | Offices | Refrigeration | Residential style | TRC | Existing | NE4710 | Freezer-Cooler Replacement Gaskets | Freezer-Cooler Replacement Gaskets | NonEquip | 4 | Display cases | 0% | Tech/Econ | 3.131% | 0 | 0 | 0
Tech | Offices | Refrigeration | Residential style | TRC | Existing | NE4684 | Floating Head Pressure Controls | Floating Head Pressure Controls | NonEquip | 15 |  | 0% | Tech/Econ | 6.05% | 0 | 0 | 0
Tech | Offices | Refrigeration | Residential style | TRC | Existing | NE4658 | Demand Defrost | Demand Defrost | NonEquip | 10 | Walk-in cooler | 0% | Tech/Econ | 30% | 0 | 0 | 0
Tech | Offices | Refrigeration | Residential style | TRC | Existing | NE4632 | Automatic Door Closer for Walk-in Coolers and Freezers | Automatic Door Closer for Walk-in Coolers and Freezers | NonEquip | 8 | Walk-in cooler | 0% | Tech/Econ | 3.131% | 0 | 0 | 0
Tech | Offices | Refrigeration | Residential style | TRC | Existing | NE4606 | Anti-Sweat Controls | Anti-Sweat Controls | NonEquip | 8 | Display cases | 0% | Tech/Econ | 85% | 0 | 0 | 0
Tech | Offices | Refrigeration | Residential style | TRC | Turnover | ET2539 | Energy Star Refrigerator | Energy Star Refrigerator | Equip | 12 | Residential style | 45.6% | Tech/Econ | 21.99% | 210494.657 | 27.7137 | 21.8068
Tech | Offices | Refrigeration | Residential style | TRC | New | EN2565 | Energy Star Refrigerator | Energy Star Refrigerator | Equip | 12 | Residential style | 53.2% | Tech/Econ | 21.99% | 5652.6698 | 0.74423 | 0.5856
Tech | Offices | Miscellaneous | Pool pump | TRC | New | NN5451 | Retro-Commissioning | Retro-Commissioning | NonEquip | 5 |  | 0% | Tech/Econ | 16% | 0 | 0 | 0
Tech | Offices | Miscellaneous | Pool pump | TRC | New | NN4541 | VSD Controlled Compressor | VSD Controlled Compressor | NonEquip | 15 | Others | 0% | Tech/Econ | 20.79% | 0 | 0 | 0
Tech | Offices | Miscellaneous | Pool pump | TRC | New | NN4515 | Regenerative Drive Elevator Motor | Regenerative Drive Elevator Motor | NonEquip | 13 | Elevators/Escalators | 0% | Tech/Econ | 6.211% | 0 | 0 | 0
Tech | Offices | Miscellaneous | Pool pump | TRC | New | NN4489 | Engine Block Timer | Engine Block Timer | NonEquip | 5 | Others | 0% | Tech/Econ | 36% | 0 | 0 | 0
Tech | Offices | Miscellaneous | Pool pump | TRC | New | NN4463 | Efficient Motor Belts | Efficient Motor Belts | NonEquip | 10 | Others | 0% | Tech/Econ | 1.105% | 0 | 0 | 0
Tech | Offices | Miscellaneous | Pool pump | TRC | Existing | NE5438 | Retro-Commissioning | Retro-Commissioning | NonEquip | 5 |  | 21.99% | Tech/Econ | 16% | 0 | 0 | 0
Tech | Offices | Miscellaneous | Pool pump | TRC | Existing | NE4528 | VSD Controlled Compressor | VSD Controlled Compressor | NonEquip | 15 | Others | 0% | Tech/Econ | 20.79% | 0 | 0 | 0
Tech | Offices | Miscellaneous | Pool pump | TRC | Existing | NE4502 | Regenerative Drive Elevator Motor | Regenerative Drive Elevator Motor | NonEquip | 13 | Elevators/Escalators | 0% | Tech/Econ | 6.211% | 0 | 0 | 0
Tech | Offices | Miscellaneous | Pool pump | TRC | Existing | NE4476 | Engine Block Timer | Engine Block Timer | NonEquip | 5 | Others | 0% | Tech/Econ | 36% | 0 | 0 | 0
Tech | Offices | Miscellaneous | Pool pump | TRC | Existing | NE4450 | Efficient Motor Belts | Efficient Motor Belts | NonEquip | 10 | Others | 0% | Tech/Econ | 1.105% | 0 | 0 | 0
Tech | Offices | Miscellaneous | Pool pump | TRC | Turnover | ET2113 | Variable Speed Pool Pump | Variable Speed Pool Pump | Equip | 10 | Pool pump | 0% | Tech/Econ | 64.36% | 0 | 0 | 0
Tech | Offices | Miscellaneous | Pool pump | TRC | Turnover | ET2074 | Two Speed Pool Pump | Two Speed Pool Pump | Equip | 10 | Pool pump | 0% | Tech/Econ | 61.79% | 0 | 0 | 0
Tech | Offices | Miscellaneous | Pool pump | TRC | Turnover | ET2038 | Solar Powered Pool Pump | Solar Powered Pool Pump | Equip | 10 | Pool pump | 0% | Tech/Econ | 81% | 0 | 0 | 0
Tech | Offices | Miscellaneous | Pool pump | TRC | Turnover | ET1999 | Solar Pool Heater | Solar Pool Heater | Equip | 15 | Pool pump | 0% | Tech/Econ | 86.11% | 0 | 0 | 0
Tech | Offices | Miscellaneous | Pool pump | TRC | Turnover | ET1960 | Heat Pump Pool Heater | Heat Pump Pool Heater | Equip | 15 | Pool pump | 0% | Tech/Econ | 80% | 0 | 0 | 0
Tech | Offices | Miscellaneous | Pool pump | TRC | New | EN2137 | Variable Speed Pool Pump | Variable Speed Pool Pump | Equip | 10 | Pool pump | 0% | Tech/Econ | 64.36% | 0 | 0 | 0
Tech | Offices | Miscellaneous | Pool pump | TRC | New | EN2100 | Two Speed Pool Pump | Two Speed Pool Pump | Equip | 10 | Pool pump | 0% | Tech/Econ | 61.79% | 0 | 0 | 0
Tech | Offices | Miscellaneous | Pool pump | TRC | New | EN2062 | Solar Powered Pool Pump | Solar Powered Pool Pump | Equip | 10 | Pool pump | 0% | Tech/Econ | 81% | 0 | 0 | 0
Tech | Offices | Miscellaneous | Pool pump | TRC | New | EN2025 | Solar Pool Heater | Solar Pool Heater | Equip | 15 | Pool pump | 0% | Tech/Econ | 86.11% | 0 | 0 | 0
Tech | Offices | Miscellaneous | Pool pump | TRC | New | EN1986 | Heat Pump Pool Heater | Heat Pump Pool Heater | Equip | 15 | Pool pump | 0% | Tech/Econ | 80% | 0 | 0 | 0
Tech | Offices | Space Heating | Packaged central unit | TRC | New | NN5347 | Retro-Commissioning | Retro-Commissioning | NonEquip | 5 |  | 0% | Tech/Econ | 16% | 0 | 0 | 0
Tech | Offices | Space Heating | Packaged central unit | TRC | New | NN4333 | Water Cooled Refrigeration Heat Recovery | Water Cooled Refrigeration Heat Recovery | NonEquip | 20 |  | 15.4% | Tech/Econ | 10% | 1867.8975 | 0 | 0.12487
Tech | Offices | Space Heating | Packaged central unit | TRC | New | NN4281 | Warehouse Loading Dock Seals | Warehouse Loading Dock Seals | NonEquip | 18 |  | 0% | Tech/Econ | 0.5215% | 0 | 0 | 0
Tech | Offices | Space Heating | Packaged central unit | TRC | New | NN4177 | Smart Thermostat | Smart Thermostat | NonEquip | 11 |  | 45.33% | Tech/Econ | 10% | 5759.7257 | 0 | -0.9464
Tech | Offices | Space Heating | Packaged central unit | TRC | New | NN4099 | Roof Insulation | Roof Insulation | NonEquip | 20 |  | 37.5% | Tech/Econ | 0.2302% | 62.0283 | 0 | 0.02798
Tech | Offices | Space Heating | Packaged central unit | TRC | New | NN4073 | Programmable Thermostat | Programmable Thermostat | NonEquip | 11 |  | 0% | Tech/Econ | 3.6% | 0 | 0 | 0
Tech | Offices | Space Heating | Packaged central unit | TRC | New | NN4021 | Low U-Value Windows | Low U-Value Windows | NonEquip | 20 |  | 13.44% | Tech/Econ | 10% | 1605.0645 | 0 | 0.0066708
Tech | Offices | Space Heating | Packaged central unit | TRC | New | NN3943 | Infiltration Reduction - Air Sealing | Infiltration Reduction - Air Sealing | NonEquip | 11 |  | 0% | Tech/Econ | 0.2608% | 0 | 0 | 0
Tech | Offices | Space Heating | Packaged central unit | TRC | New | NN3865 | Hotel Card Energy Control Systems | Hotel Card Energy Control Systems | NonEquip | 15 |  | 0% | Tech/Econ | 0% | 0 | 0 | 0
Tech | Offices | Space Heating | Packaged central unit | TRC | New | NN3787 | Green Roof | Green Roof | NonEquip | 15 |  | 0.315% | Tech/Econ | 0.3558% | 1.2827 | 0 | 0
Tech | Offices | Space Heating | Packaged central unit | TRC | New | NN3735 | Floor Insulation | Floor Insulation | NonEquip | 20 |  | 8.437% | Tech/Econ | 0.1208% | 0 | 0 | 0
Tech | Offices | Space Heating | Packaged central unit | TRC | New | NN3657 | Facility Energy Management System | Facility Energy Management System | NonEquip | 15 |  | 1.982% | Tech/Econ | 20% | 505.6896 | 0 | 0.0091142
Tech | Offices | Space Heating | Packaged central unit | TRC | New | NN3579 | ECM Motors on Furnaces | ECM Motors on Furnaces | NonEquip | 15 | Forced air furnace | 0% | Tech/Econ | 1.706% | 0 | 0 | 0
Tech | Offices | Space Heating | Packaged central unit | TRC | New | NN3553 | Duct Sealing Repair | Duct Sealing Repair | NonEquip | 15 |  | 0% | Tech/Econ | 12% | 0 | 0 | 0
Tech | Offices | Space Heating | Packaged central unit | TRC | New | NN3501 | Duct Insulation | Duct Insulation | NonEquip | 15 |  | 0% | Tech/Econ | 2.045% | 0 | 0 | 0
Tech | Offices | Space Heating | Packaged central unit | TRC | New | NN3449 | Destratification Fans | Destratification Fans | NonEquip | 10 |  | 0% | Tech/Econ | 12.13% | 0 | 0 | 0
Tech | Offices | Space Heating | Packaged central unit | TRC | New | NN3397 | Dedicated Outdoor Air System on VRF unit | Dedicated Outdoor Air System on VRF unit | NonEquip | 15 | Residential/split system heat pump | 0% | Tech/Econ | 10% | 0 | 0 | 0
Tech | Offices | Space Heating | Packaged central unit | TRC | New | NN3345 | Cool Roof | Cool Roof | NonEquip | 15 |  | 72.49% | Tech/Econ | 0.04628% | 0 | 0 | 0
Tech | Offices | Space Heating | Packaged central unit | TRC | New | NN3241 | Ceiling Insulation(R30 to R38) | Ceiling Insulation(R30 to R38) | NonEquip | 20 |  | 0% | Tech/Econ | 0.04653% | 0 | 0 | 0
Tech | Offices | Space Heating | Packaged central unit | TRC | New | NN3189 | Ceiling Insulation(R2 to R38) | Ceiling Insulation(R2 to R38) | NonEquip | 20 |  | 0% | Tech/Econ | 3.14% | 0 | 0 | 0
Tech | Offices | Space Heating | Packaged central unit | TRC | New | NN3137 | Ceiling Insulation(R19 to R38) | Ceiling Insulation(R19 to R38) | NonEquip | 20 |  | 0% | Tech/Econ | 0.1745% | 0 | 0 | 0
Tech | Offices | Space Heating | Packaged central unit | TRC | New | NN3085 | Ceiling Insulation(R12 to R38) | Ceiling Insulation(R12 to R38) | NonEquip | 20 |  | 0% | Tech/Econ | 0.378% | 0 | 0 | 0
Tech | Offices | Space Heating | Packaged central unit | TRC | New | NN3007 | Air Curtains | Air Curtains | NonEquip | 8 |  | 0% | Tech/Econ | 0.2996% | 0 | 0 | 0
Tech | Offices | Space Heating | Packaged central unit | TRC | Existing | NE5334 | Retro-Commissioning | Retro-Commissioning | NonEquip | 5 |  | 21.99% | Tech/Econ | 16% | 162401.6719 | 0 | 84.1776
Tech | Offices | Space Heating | Packaged central unit | TRC | Existing | NE4320 | Water Cooled Refrigeration Heat Recovery | Water Cooled Refrigeration Heat Recovery | NonEquip | 20 |  | 15.4% | Tech/Econ | 10% | 79699.8899 | 0 | 5.3281
Tech | Offices | Space Heating | Packaged central unit | TRC | Existing | NE4268 | Warehouse Loading Dock Seals | Warehouse Loading Dock Seals | NonEquip | 18 |  | 0% | Tech/Econ | 0.5755% | 0 | 0 | 0
Tech | Offices | Space Heating | Packaged central unit | TRC | Existing | NE4242 | Wall Insulation | Wall Insulation | NonEquip | 20 |  | 17.1% | Tech/Econ | 4.449% | 37017.8312 | 0 | 16.6979
Tech | Offices | Space Heating | Packaged central unit | TRC | Existing | NE4164 | Smart Thermostat | Smart Thermostat | NonEquip | 11 |  | 45.33% | Tech/Econ | 10% | 231005.3617 | 0 | -37.9574
Tech | Offices | Space Heating | Packaged central unit | TRC | Existing | NE4086 | Roof Insulation | Roof Insulation | NonEquip | 20 |  | 37.5% | Tech/Econ | 0.508% | 8431.4912 | 0 | 3.8033
Tech | Offices | Space Heating | Packaged central unit | TRC | Existing | NE4060 | Programmable Thermostat | Programmable Thermostat | NonEquip | 11 |  | 0% | Tech/Econ | 3.6% | 0 | 0 | 0
Tech | Offices | Space Heating | Packaged central unit | TRC | Existing | NE4008 | Low U-Value Windows | Low U-Value Windows | NonEquip | 20 |  | 5.375% | Tech/Econ | 46% | 137042.0546 | 0 | 0.56956
Tech | Offices | Space Heating | Packaged central unit | TRC | Existing | NE3930 | Infiltration Reduction - Air Sealing | Infiltration Reduction - Air Sealing | NonEquip | 11 |  | 44.79% | Tech/Econ | 0.2877% | 5685.3348 | 0 | 3.7343
Tech | Offices | Space Heating | Packaged central unit | TRC | Existing | NE3852 | Hotel Card Energy Control Systems | Hotel Card Energy Control Systems | NonEquip | 15 |  | 0% | Tech/Econ | 0% | 0 | 0 | 0
Tech | Offices | Space Heating | Packaged central unit | TRC | Existing | NE3774 | Green Roof | Green Roof | NonEquip | 15 |  | 0.063% | Tech/Econ | 0.3926% | 10.9089 | 0 | 0
Tech | Offices | Space Heating | Packaged central unit | TRC | Existing | NE3722 | Floor Insulation | Floor Insulation | NonEquip | 20 |  | 3.375% | Tech/Econ | 0.1333% | 198.0595 | 0 | 0.08934
Tech | Offices | Space Heating | Packaged central unit | TRC | Existing | NE3644 | Facility Energy Management System | Facility Energy Management System | NonEquip | 15 |  | 2.99% | Tech/Econ | 20% | 32320.9248 | 0 | 0.58253
Tech | Offices | Space Heating | Packaged central unit | TRC | Existing | NE3566 | ECM Motors on Furnaces | ECM Motors on Furnaces | NonEquip | 15 | Forced air furnace | 0% | Tech/Econ | 1.706% | 0 | 0 | 0
Tech | Offices | Space Heating | Packaged central unit | TRC | Existing | NE3540 | Duct Sealing Repair | Duct Sealing Repair | NonEquip | 15 |  | 30.55% | Tech/Econ | 12% | 196997.2757 | 0 | 137.4635
Tech | Offices | Space Heating | Packaged central unit | TRC | Existing | NE3488 | Duct Insulation | Duct Insulation | NonEquip | 15 |  | 30.55% | Tech/Econ | 2.045% | 27829.3379 | 0 | 16.2482
Tech | Offices | Space Heating | Packaged central unit | TRC | Existing | NE3436 | Destratification Fans | Destratification Fans | NonEquip | 10 |  | 0% | Tech/Econ | 12.13% | 0 | 0 | 0
Tech | Offices | Space Heating | Packaged central unit | TRC | Existing | NE3384 | Dedicated Outdoor Air System on VRF unit | Dedicated Outdoor Air System on VRF unit | NonEquip | 15 | Residential/split system heat pump | 0% | Tech/Econ | 10% | 0 | 0 | 0
Tech | Offices | Space Heating | Packaged central unit | TRC | Existing | NE3332 | Cool Roof | Cool Roof | NonEquip | 15 |  | 72.74% | Tech/Econ | 0.05107% | 1635.6077 | 0 | 0
Tech | Offices | Space Heating | Packaged central unit | TRC | Existing | NE3228 | Ceiling Insulation(R30 to R38) | Ceiling Insulation(R30 to R38) | NonEquip | 20 |  | 11.4% | Tech/Econ | 0.05134% | 257.6994 | 0 | 0.11624
Tech | Offices | Space Heating | Packaged central unit | TRC | Existing | NE3176 | Ceiling Insulation(R2 to R38) | Ceiling Insulation(R2 to R38) | NonEquip | 20 |  | 45.6% | Tech/Econ | 3.465% | 76298.8974 | 0 | 34.4168
Tech | Offices | Space Heating | Packaged central unit | TRC | Existing | NE3124 | Ceiling Insulation(R19 to R38) | Ceiling Insulation(R19 to R38) | NonEquip | 20 |  | 22.8% | Tech/Econ | 0.1925% | 1933.6818 | 0 | 0.87224
Tech | Offices | Space Heating | Packaged central unit | TRC | Existing | NE3072 | Ceiling Insulation(R12 to R38) | Ceiling Insulation(R12 to R38) | NonEquip | 20 |  | 34.2% | Tech/Econ | 0.4171% | 6301.5795 | 0 | 2.8425
Tech | Offices | Space Heating | Packaged central unit | TRC | Existing | NE2994 | Air Curtains | Air Curtains | NonEquip | 8 |  | 0% | Tech/Econ | 0.2996% | 0 | 0 | 0
Tech | Offices | Space Heating | Packaged central unit | TRC | Turnover | ET1219 | High Efficiency DX 135k- less than 240k BTU | High Efficiency DX 135k- less than 240k BTU | Equip | 15 | Packaged central unit | 94.56% | Tech/Econ | 3.03% | 136173.7151 | 0 | 0
Tech | Offices | Space Heating | Packaged central unit | TRC | New | EN1245 | High Efficiency DX 135k- less than 240k BTU | High Efficiency DX 135k- less than 240k BTU | Equip | 15 | Packaged central unit | 94.56% | Tech/Econ | 3.03% | 3376.7026 | 0 | 0
Tech | Offices | Space Cooling | Packaged air conditioning units (RTUs) | TRC | New | NN5373 | Retro-Commissioning | Retro-Commissioning | NonEquip | 5 |  | 0% | Tech/Econ | 16% | 0 | 0 | 0
Tech | Offices | Space Cooling | Packaged air conditioning units (RTUs) | TRC | New | NN4385 | Window Sun Protection | Window Sun Protection | NonEquip | 10 |  | 15.35% | Tech/Econ | 16% | 41213.5357 | 14.89 | -0.21301
Tech | Offices | Space Cooling | Packaged air conditioning units (RTUs) | TRC | New | NN4359 | Waterside Economizer | Waterside Economizer | NonEquip | 20 |  | 0% | Tech/Econ | 5.556% | 0 | 0 | 0
Tech | Offices | Space Cooling | Packaged air conditioning units (RTUs) | TRC | New | NN4307 | Warehouse Loading Dock Seals | Warehouse Loading Dock Seals | NonEquip | 18 |  | 0% | Tech/Econ | 0.4862% | 0 | 0 | 0
Tech | Offices | Space Cooling | Packaged air conditioning units (RTUs) | TRC | New | NN4151 | Smart Thermostat | Smart Thermostat | NonEquip | 11 |  | 45.33% | Tech/Econ | 10% | 74206.6612 | 0.88112 | 0
Tech | Offices | Space Cooling | Packaged air conditioning units (RTUs) | TRC | New | NN4047 | Programmable Thermostat | Programmable Thermostat | NonEquip | 11 |  | 0% | Tech/Econ | 3.6% | 0 | 0 | 0
Tech | Offices | Space Cooling | Packaged air conditioning units (RTUs) | TRC | New | NN3995 | Low U-Value Windows | Low U-Value Windows | NonEquip | 20 |  | 13.44% | Tech/Econ | 10% | 2359.0524 | 0.87687 | 0
Tech | Offices | Space Cooling | Packaged air conditioning units (RTUs) | TRC | New | NN3969 | Infiltration Reduction - Air Sealing | Infiltration Reduction - Air Sealing | NonEquip | 11 |  | 0% | Tech/Econ | 0.2431% | 0 | 0 | 0
Tech | Offices | Space Cooling | Packaged air conditioning units (RTUs) | TRC | New | NN3917 | HVAC tune-up_RTU | HVAC tune-up_RTU | NonEquip | 5 | Packaged air conditioning units (RTUs) | 0% | Tech/Econ | 5% | 0 | 0 | 0
Tech | Offices | Space Cooling | Packaged air conditioning units (RTUs) | TRC | New | NN3891 | HVAC tune-up | HVAC tune-up | NonEquip | 5 | Residential-type central air conditioners | 0% | Tech/Econ | 5% | 0 | 0 | 0
Tech | Offices | Space Cooling | Packaged air conditioning units (RTUs) | TRC | New | NN3813 | Green Roof | Green Roof | NonEquip | 15 |  | 0.315% | Tech/Econ | 0.2487% | 0 | 0 | 0
Tech | Offices | Space Cooling | Packaged air conditioning units (RTUs) | TRC | New | NN3683 | Facility Energy Management System | Facility Energy Management System | NonEquip | 15 |  | 1.982% | Tech/Econ | 20% | 7085.4151 | 1.4851 | 0
Tech | Offices | Space Cooling | Packaged air conditioning units (RTUs) | TRC | New | NN3631 | Facility Commissioning | Facility Commissioning | NonEquip | 10 |  | 35.83% | Tech/Econ | 16% | 102081.4759 | 20.7381 | 0.12014
Tech | Offices | Space Cooling | Packaged air conditioning units (RTUs) | TRC | New | NN3605 | Energy Recovery Ventilation System (ERV) | Energy Recovery Ventilation System (ERV) | NonEquip | 15 | Packaged air conditioning units (RTUs) | 38.88% | Tech/Econ | 6.12% | 37134.6905 | 63.1793 | 3.1089
Tech | Offices | Space Cooling | Packaged air conditioning units (RTUs) | TRC | New | NN3527 | Duct Sealing Repair | Duct Sealing Repair | NonEquip | 15 |  | 0% | Tech/Econ | 12% | 0 | 0 | 0
Tech | Offices | Space Cooling | Packaged air conditioning units (RTUs) | TRC | New | NN3475 | Duct Insulation | Duct Insulation | NonEquip | 15 |  | 0% | Tech/Econ | 2.045% | 0 | 0 | 0
Tech | Offices | Space Cooling | Packaged air conditioning units (RTUs) | TRC | New | NN3423 | Dedicated Outdoor Air System on VRF unit | Dedicated Outdoor Air System on VRF unit | NonEquip | 15 | Residential-type central air conditioners | 0% | Tech/Econ | 17.5% | 0 | 0 | 0
Tech | Offices | Space Cooling | Packaged air conditioning units (RTUs) | TRC | New | NN3371 | Cool Roof | Cool Roof | NonEquip | 15 |  | 72.49% | Tech/Econ | 0.3535% | 0 | 0 | 0
Tech | Offices | Space Cooling | Packaged air conditioning units (RTUs) | TRC | New | NN3319 | Chilled Water System - Variable Speed Drives | Chilled Water System - Variable Speed Drives | NonEquip | 13 | Central chillers inside | 0% | Tech/Econ | 24.74% | 0 | 0 | 0
Tech | Offices | Space Cooling | Packaged air conditioning units (RTUs) | TRC | New | NN3293 | Chilled Water Controls Optimization | Chilled Water Controls Optimization | NonEquip | 10 | Central chillers inside | 0% | Tech/Econ | 12.5% | 0 | 0 | 0
Tech | Offices | Space Cooling | Packaged air conditioning units (RTUs) | TRC | New | NN3215 | Ceiling Insulation(R2 to R38) | Ceiling Insulation(R2 to R38) | NonEquip | 20 |  | 0% | Tech/Econ | 2.927% | 0 | 0 | 0
Tech | Offices | Space Cooling | Packaged air conditioning units (RTUs) | TRC | New | NN3111 | Ceiling Insulation(R12 to R38) | Ceiling Insulation(R12 to R38) | NonEquip | 20 |  | 0% | Tech/Econ | 0.3524% | 0 | 0 | 0
Tech | Offices | Space Cooling | Packaged air conditioning units (RTUs) | TRC | New | NN3059 | Airside Economizer | Airside Economizer | NonEquip | 10 | Packaged air conditioning units (RTUs) | 3.035% | Tech/Econ | 5.556% | 2568.6916 | -0.49928 | 1.2713e-06
Tech | Offices | Space Cooling | Packaged air conditioning units (RTUs) | TRC | Existing | NE5360 | Retro-Commissioning | Retro-Commissioning | NonEquip | 5 |  | 21.99% | Tech/Econ | 16% | 2149604.749 | 359.3748 | 0
Tech | Offices | Space Cooling | Packaged air conditioning units (RTUs) | TRC | Existing | NE4372 | Window Sun Protection | Window Sun Protection | NonEquip | 10 |  | 7.839% | Tech/Econ | 16% | 902662.7787 | 326.1229 | -4.6654
Tech | Offices | Space Cooling | Packaged air conditioning units (RTUs) | TRC | Existing | NE4346 | Waterside Economizer | Waterside Economizer | NonEquip | 20 |  | 0% | Tech/Econ | 5.556% | 0 | 0 | 0
Tech | Offices | Space Cooling | Packaged air conditioning units (RTUs) | TRC | Existing | NE4294 | Warehouse Loading Dock Seals | Warehouse Loading Dock Seals | NonEquip | 18 |  | 0% | Tech/Econ | 0.4862% | 0 | 0 | 0
Tech | Offices | Space Cooling | Packaged air conditioning units (RTUs) | TRC | Existing | NE4216 | Wall Insulation | Wall Insulation | NonEquip | 20 |  | 17.1% | Tech/Econ | 25.74% | 3333911.594 | 66.7129 | 0
Tech | Offices | Space Cooling | Packaged air conditioning units (RTUs) | TRC | Existing | NE4138 | Smart Thermostat | Smart Thermostat | NonEquip | 11 |  | 45.33% | Tech/Econ | 10% | 3103203.909 | 36.8469 | 0
Tech | Offices | Space Cooling | Packaged air conditioning units (RTUs) | TRC | Existing | NE4112 | Roof Insulation | Roof Insulation | NonEquip | 20 |  | 37.5% | Tech/Econ | 0.4292% | 93021.0157 | 1.8614 | 0
Tech | Offices | Space Cooling | Packaged air conditioning units (RTUs) | TRC | Existing | NE4034 | Programmable Thermostat | Programmable Thermostat | NonEquip | 11 |  | 0% | Tech/Econ | 3.6% | 0 | 0 | 0
Tech | Offices | Space Cooling | Packaged air conditioning units (RTUs) | TRC | Existing | NE3982 | Low U-Value Windows | Low U-Value Windows | NonEquip | 20 |  | 5.375% | Tech/Econ | 46% | 1920150.109 | 713.7255 | 0
Tech | Offices | Space Cooling | Packaged air conditioning units (RTUs) | TRC | Existing | NE3956 | Infiltration Reduction - Air Sealing | Infiltration Reduction - Air Sealing | NonEquip | 11 |  | 44.79% | Tech/Econ | 0.2431% | 62597.6452 | 13.8464 | 0
Tech | Offices | Space Cooling | Packaged air conditioning units (RTUs) | TRC | Existing | NE3904 | HVAC tune-up_RTU | HVAC tune-up_RTU | NonEquip | 5 | Packaged air conditioning units (RTUs) | 0% | Tech/Econ | 5% | 0 | 0 | 0
Tech | Offices | Space Cooling | Packaged air conditioning units (RTUs) | TRC | Existing | NE3878 | HVAC tune-up | HVAC tune-up | NonEquip | 5 | Residential-type central air conditioners | 0% | Tech/Econ | 5% | 0 | 0 | 0
Tech | Offices | Space Cooling | Packaged air conditioning units (RTUs) | TRC | Existing | NE3800 | Green Roof | Green Roof | NonEquip | 15 |  | 0.063% | Tech/Econ | 0.2487% | 90.0832 | 0.038269 | 0
Tech | Offices | Space Cooling | Packaged air conditioning units (RTUs) | TRC | Existing | NE3670 | Facility Energy Management System | Facility Energy Management System | NonEquip | 15 |  | 2.99% | Tech/Econ | 20% | 432926.6416 | 90.7387 | 0
Tech | Offices | Space Cooling | Packaged air conditioning units (RTUs) | TRC | Existing | NE3592 | Energy Recovery Ventilation System (ERV) | Energy Recovery Ventilation System (ERV) | NonEquip | 15 | Packaged air conditioning units (RTUs) | 38.35% | Tech/Econ | 6.12% | 1534108.603 | 2610.0631 | 128.4352
Tech | Offices | Space Cooling | Packaged air conditioning units (RTUs) | TRC | Existing | NE3514 | Duct Sealing Repair | Duct Sealing Repair | NonEquip | 15 |  | 30.55% | Tech/Econ | 12% | 2605609.748 | 513.3604 | 0
Tech | Offices | Space Cooling | Packaged air conditioning units (RTUs) | TRC | Existing | NE3462 | Duct Insulation | Duct Insulation | NonEquip | 15 |  | 30.55% | Tech/Econ | 2.045% | 363441.4019 | 98.7348 | 0
Tech | Offices | Space Cooling | Packaged air conditioning units (RTUs) | TRC | Existing | NE3410 | Dedicated Outdoor Air System on VRF unit | Dedicated Outdoor Air System on VRF unit | NonEquip | 15 | Residential-type central air conditioners | 0% | Tech/Econ | 17.5% | 0 | 0 | 0
Tech | Offices | Space Cooling | Packaged air conditioning units (RTUs) | TRC | Existing | NE3358 | Cool Roof | Cool Roof | NonEquip | 15 |  | 72.74% | Tech/Econ | 0.3535% | 148376.0394 | 63.0331 | 0
Tech | Offices | Space Cooling | Packaged air conditioning units (RTUs) | TRC | Existing | NE3306 | Chilled Water System - Variable Speed Drives | Chilled Water System - Variable Speed Drives | NonEquip | 13 | Central chillers inside | 0% | Tech/Econ | 24.74% | 0 | 0 | 0
Tech | Offices | Space Cooling | Packaged air conditioning units (RTUs) | TRC | Existing | NE3280 | Chilled Water Controls Optimization | Chilled Water Controls Optimization | NonEquip | 10 | Central chillers inside | 0% | Tech/Econ | 12.5% | 0 | 0 | 0
Tech | Offices | Space Cooling | Packaged air conditioning units (RTUs) | TRC | Existing | NE3202 | Ceiling Insulation(R2 to R38) | Ceiling Insulation(R2 to R38) | NonEquip | 20 |  | 45.6% | Tech/Econ | 2.927% | 786923.0474 | 15.7466 | 0
Tech | Offices | Space Cooling | Packaged air conditioning units (RTUs) | TRC | Existing | NE3098 | Ceiling Insulation(R12 to R38) | Ceiling Insulation(R12 to R38) | NonEquip | 20 |  | 34.2% | Tech/Econ | 0.3524% | 69364.3879 | 1.388 | 0
Tech | Offices | Space Cooling | Packaged air conditioning units (RTUs) | TRC | Existing | NE3046 | Airside Economizer | Airside Economizer | NonEquip | 10 | Packaged air conditioning units (RTUs) | 3.035% | Tech/Econ | 5.556% | 107616.6222 | -20.9178 | 5.3264e-05
Tech | Offices | Space Cooling | Packaged air conditioning units (RTUs) | TRC | Turnover | ET1180 | High Efficiency DX 135k- less than 240k BTU | High Efficiency DX 135k- less than 240k BTU | Equip | 15 | Packaged air conditioning units (RTUs) | 94.56% | Tech/Econ | 4.348% | 2619714.644 | 1083.2886 | 0
Tech | Offices | Space Cooling | Packaged air conditioning units (RTUs) | TRC | New | EN1206 | High Efficiency DX 135k- less than 240k BTU | High Efficiency DX 135k- less than 240k BTU | Equip | 15 | Packaged air conditioning units (RTUs) | 94.56% | Tech/Econ | 4.348% | 38407.7078 | 15.8821 | 0
Tech | Offices | Interior Lighting | Overhead (fluorescent/LED/CFL U-shape) | TRC | New | NN5269 | Retro-Commissioning | Retro-Commissioning | NonEquip | 5 |  | 0% | Tech/Econ | 16% | 0 | 0 | 0
Tech | Offices | Interior Lighting | Overhead (fluorescent/LED/CFL U-shape) | TRC | New | NN4437 | Interior Lighting Controls | Interior Lighting Controls | NonEquip | 8 | Overhead (fluorescent/LED/CFL U-shape) | 30.17% | Tech/Econ | 28% | 141061.7606 | 0 | 0
Tech | Offices | Interior Lighting | Overhead (fluorescent/LED/CFL U-shape) | TRC | New | NN4411 | Bi-Level Lighting Control (Interior) | Bi-Level Lighting Control (Interior) | NonEquip | 8 | Overhead (fluorescent/LED/CFL U-shape) | 36% | Tech/Econ | 31% | 209736.1806 | 0.57665 | 0
Tech | Offices | Interior Lighting | Overhead (fluorescent/LED/CFL U-shape) | TRC | New | NN3709 | Facility Energy Management System | Facility Energy Management System | NonEquip | 15 |  | 1.982% | Tech/Econ | 24% | 7270.7616 | 1.5239 | 0.13104
Tech | Offices | Interior Lighting | Overhead (fluorescent/LED/CFL U-shape) | TRC | Existing | NE5256 | Retro-Commissioning | Retro-Commissioning | NonEquip | 5 |  | 21.99% | Tech/Econ | 16% | 1913619.544 | 319.9223 | 991.8855
Tech | Offices | Interior Lighting | Overhead (fluorescent/LED/CFL U-shape) | TRC | Existing | NE4424 | Interior Lighting Controls | Interior Lighting Controls | NonEquip | 8 | Overhead (fluorescent/LED/CFL U-shape) | 30.17% | Tech/Econ | 28% | 5385665.659 | 0 | 0
Tech | Offices | Interior Lighting | Overhead (fluorescent/LED/CFL U-shape) | TRC | Existing | NE4398 | Bi-Level Lighting Control (Interior) | Bi-Level Lighting Control (Interior) | NonEquip | 8 | Overhead (fluorescent/LED/CFL U-shape) | 36% | Tech/Econ | 31% | 8007619.801 | 22.0161 | 0
Tech | Offices | Interior Lighting | Overhead (fluorescent/LED/CFL U-shape) | TRC | Existing | NE3696 | Facility Energy Management System | Facility Energy Management System | NonEquip | 15 |  | 2.99% | Tech/Econ | 24% | 393084.0214 | 82.3879 | 7.0847
Tech | Offices | Interior Lighting | Overhead (fluorescent/LED/CFL U-shape) | TRC | Turnover | ET1804 | Premium T8 - Lamp Replacement | Premium T8 - Lamp Replacement | Equip | 8 | Overhead (fluorescent/LED/CFL U-shape) | 0% | Tech/Econ | 12.5% | 0 | 0 | 0
Tech | Offices | Interior Lighting | Overhead (fluorescent/LED/CFL U-shape) | TRC | Turnover | ET1765 | Premium T8 - Fixture Replacement | Premium T8 - Fixture Replacement | Equip | 8 | Overhead (fluorescent/LED/CFL U-shape) | 0% | Tech/Econ | 12.5% | 0 | 0 | 0
Tech | Offices | Interior Lighting | Overhead (fluorescent/LED/CFL U-shape) | TRC | Turnover | ET1726 | LED Linear - Lamp Replacement | LED Linear - Lamp Replacement | Equip | 15 | Overhead (fluorescent/LED/CFL U-shape) | 24.1% | Tech/Econ | 25.43% | 3576232.25 | 863.8661 | 198.3428
Tech | Offices | Interior Lighting | Overhead (fluorescent/LED/CFL U-shape) | TRC | Turnover | ET1687 | LED Linear - Fixture Replacement | LED Linear - Fixture Replacement | Equip | 15 | Overhead (fluorescent/LED/CFL U-shape) | 24.1% | Tech/Econ | 50.28% | 9894790.548 | 2398.5367 | 548.6954
Tech | Offices | Interior Lighting | Overhead (fluorescent/LED/CFL U-shape) | TRC | New | EN1830 | Premium T8 - Lamp Replacement | Premium T8 - Lamp Replacement | Equip | 8 | Overhead (fluorescent/LED/CFL U-shape) | 0% | Tech/Econ | 12.5% | 0 | 0 | 0
Tech | Offices | Interior Lighting | Overhead (fluorescent/LED/CFL U-shape) | TRC | New | EN1791 | Premium T8 - Fixture Replacement | Premium T8 - Fixture Replacement | Equip | 8 | Overhead (fluorescent/LED/CFL U-shape) | 0% | Tech/Econ | 12.5% | 0 | 0 | 0
Tech | Offices | Interior Lighting | Overhead (fluorescent/LED/CFL U-shape) | TRC | New | EN1752 | LED Linear - Lamp Replacement | LED Linear - Lamp Replacement | Equip | 15 | Overhead (fluorescent/LED/CFL U-shape) | 0% | Tech/Econ | 25.43% | 0 | 0 | 0
Tech | Offices | Interior Lighting | Overhead (fluorescent/LED/CFL U-shape) | TRC | New | EN1713 | LED Linear - Fixture Replacement | LED Linear - Fixture Replacement | Equip | 15 | Overhead (fluorescent/LED/CFL U-shape) | 0% | Tech/Econ | 50.28% | 0 | 0 | 0
Tech | Offices | Cooking | Oven | TRC | Turnover | ET49 | Energy Star Commercial Oven | Energy Star Commercial Oven | Equip | 12 | Oven | 0% | Tech/Econ | 34.83% | 0 | 0 | 0
Tech | Offices | Cooking | Oven | TRC | New | EN75 | Energy Star Commercial Oven | Energy Star Commercial Oven | Equip | 12 | Oven | 0% | Tech/Econ | 34.83% | 0 | 0 | 0
Tech | Offices | Miscellaneous | Others | TRC | New | NN5451 | Retro-Commissioning | Retro-Commissioning | NonEquip | 5 |  | 0% | Tech/Econ | 16% | 0 | 0 | 0
Tech | Offices | Miscellaneous | Others | TRC | New | NN4541 | VSD Controlled Compressor | VSD Controlled Compressor | NonEquip | 15 | Others | 27.75% | Tech/Econ | 20.79% | 193108.7547 | 29.1177 | 13.6283
Tech | Offices | Miscellaneous | Others | TRC | New | NN4515 | Regenerative Drive Elevator Motor | Regenerative Drive Elevator Motor | NonEquip | 13 | Elevators/Escalators | 0% | Tech/Econ | 6.211% | 0 | 0 | 0
Tech | Offices | Miscellaneous | Others | TRC | New | NN4489 | Engine Block Timer | Engine Block Timer | NonEquip | 5 | Others | 4.793% | Tech/Econ | 36% | 58784.0305 | 2.7958 | 2.9371
Tech | Offices | Miscellaneous | Others | TRC | New | NN4463 | Efficient Motor Belts | Efficient Motor Belts | NonEquip | 10 | Others | 4.793% | Tech/Econ | 1.105% | 1629.957 | 0.22344 | 0.055174
Tech | Offices | Miscellaneous | Others | TRC | Existing | NE5438 | Retro-Commissioning | Retro-Commissioning | NonEquip | 5 |  | 21.99% | Tech/Econ | 16% | 5002704.143 | 836.361 | 2593.0491
Tech | Offices | Miscellaneous | Others | TRC | Existing | NE4528 | VSD Controlled Compressor | VSD Controlled Compressor | NonEquip | 15 | Others | 5.549% | Tech/Econ | 20.79% | 1700974.648 | 256.4799 | 120.0432
Tech | Offices | Miscellaneous | Others | TRC | Existing | NE4502 | Regenerative Drive Elevator Motor | Regenerative Drive Elevator Motor | NonEquip | 13 | Elevators/Escalators | 0% | Tech/Econ | 6.211% | 0 | 0 | 0
Tech | Offices | Miscellaneous | Others | TRC | Existing | NE4476 | Engine Block Timer | Engine Block Timer | NonEquip | 5 | Others | 4.793% | Tech/Econ | 36% | 2588959.407 | 123.1329 | 129.3541
Tech | Offices | Miscellaneous | Others | TRC | Existing | NE4450 | Efficient Motor Belts | Efficient Motor Belts | NonEquip | 10 | Others | 4.793% | Tech/Econ | 1.105% | 72651.9519 | 9.9595 | 2.4593
Tech | Offices | Miscellaneous | Others | TRC | Turnover | ET1921 | ENERGY STAR Water Cooler | ENERGY STAR Water Cooler | Equip | 10 | Others | 2.912% | Tech/Econ | 68.49% | 3053264.473 | 531.0093 | 531.0093
Tech | Offices | Miscellaneous | Others | TRC | Turnover | ET1882 | ENERGY STAR Commercial Clothes Washer | ENERGY STAR Commercial Clothes Washer | Equip | 7 | Others | 0% | Tech/Econ | 27.27% | 0 | 0 | 0
Tech | Offices | Miscellaneous | Others | TRC | Turnover | ET1843 | Efficient Battery Charger | Efficient Battery Charger | Equip | 7 | Others | 17.92% | Tech/Econ | 13.68% | 3571865.142 | 1957.1864 | 0
Tech | Offices | Miscellaneous | Others | TRC | New | EN1947 | ENERGY STAR Water Cooler | ENERGY STAR Water Cooler | Equip | 10 | Others | 4.853% | Tech/Econ | 68.49% | 117132.908 | 20.3712 | 20.3712
Tech | Offices | Miscellaneous | Others | TRC | New | EN1908 | ENERGY STAR Commercial Clothes Washer | ENERGY STAR Commercial Clothes Washer | Equip | 7 | Others | 0% | Tech/Econ | 27.27% | 0 | 0 | 0
Tech | Offices | Miscellaneous | Others | TRC | New | EN1869 | Efficient Battery Charger | Efficient Battery Charger | Equip | 7 | Others | 17.92% | Tech/Econ | 13.68% | 77315.9205 | 42.3649 | 0
Tech | Offices | Office Equipment | Other office | TRC | New | NN4593 | Smart Strip Plug Outlet | Smart Strip Plug Outlet | NonEquip | 4 |  | 43.9% | Tech/Econ | 1.187% | 2480.4009 | 0.36882 | 0.25633
Tech | Offices | Office Equipment | Other office | TRC | New | NN4567 | Network PC Power Management | Network PC Power Management | NonEquip | 5 | Computers | 0% | Tech/Econ | 56.5% | 0 | 0 | 0
Tech | Offices | Office Equipment | Other office | TRC | Existing | NE4580 | Smart Strip Plug Outlet | Smart Strip Plug Outlet | NonEquip | 4 |  | 43.9% | Tech/Econ | 1.187% | 107759.649 | 16.0232 | 11.1359
Tech | Offices | Office Equipment | Other office | TRC | Existing | NE4554 | Network PC Power Management | Network PC Power Management | NonEquip | 5 | Computers | 0% | Tech/Econ | 56.5% | 0 | 0 | 0
Tech | Offices | Office Equipment | Other office | TRC | Turnover | ET2266 | Energy Star Uninterruptable Power Supply | Energy Star Uninterruptable Power Supply | Equip | 10 | Other office | 22.4% | Tech/Econ | 1.878% | 87357.3468 | 9.9723 | 9.9723
Tech | Offices | Office Equipment | Other office | TRC | New | EN2292 | Energy Star Uninterruptable Power Supply | Energy Star Uninterruptable Power Supply | Equip | 10 | Other office | 22.4% | Tech/Econ | 1.878% | 2010.7829 | 0.22954 | 0.22954
Tech | Offices | Ventilation and Circulation | Motor/Fan | TRC | New | NN5399 | Retro-Commissioning | Retro-Commissioning | NonEquip | 5 |  | 0% | Tech/Econ | 16% | 0 | 0 | 0
Tech | Offices | Ventilation and Circulation | Motor/Fan | TRC | New | NN4983 | VAV System | VAV System | NonEquip | 10 |  | 15.96% | Tech/Econ | 30% | 166.7422 | 0.047457 | 0.048161
Tech | Offices | Ventilation and Circulation | Motor/Fan | TRC | New | NN4957 | Demand Controlled Ventilation | Demand Controlled Ventilation | NonEquip | 10 |  | 17.54% | Tech/Econ | 22.37% | 130.1424 | 0.01355 | 0.076285
Tech | Offices | Ventilation and Circulation | Motor/Fan | TRC | New | NN4931 | CO Sensors for Parking Garage Exhaust | CO Sensors for Parking Garage Exhaust | NonEquip | 15 | Motor/Fan | 59.72% | Tech/Econ | 33% | 854.9776 | 0.034416 | 0.034416
Tech | Offices | Ventilation and Circulation | Motor/Fan | TRC | Existing | NE5386 | Retro-Commissioning | Retro-Commissioning | NonEquip | 5 |  | 21.99% | Tech/Econ | 16% | 4820.8245 | 0.80595 | 2.4988
Tech | Offices | Ventilation and Circulation | Motor/Fan | TRC | Existing | NE4970 | VAV System | VAV System | NonEquip | 10 |  | 10.64% | Tech/Econ | 30% | 4829.348 | 1.3745 | 1.3949
Tech | Offices | Ventilation and Circulation | Motor/Fan | TRC | Existing | NE4944 | Demand Controlled Ventilation | Demand Controlled Ventilation | NonEquip | 10 |  | 23.39% | Tech/Econ | 22.37% | 7664.9651 | 0.79804 | 4.4929
Tech | Offices | Ventilation and Circulation | Motor/Fan | TRC | Existing | NE4918 | CO Sensors for Parking Garage Exhaust | CO Sensors for Parking Garage Exhaust | NonEquip | 15 | Motor/Fan | 59.72% | Tech/Econ | 33% | 37144.0253 | 1.4952 | 1.4952
Tech | Offices | Ventilation and Circulation | Motor/Fan | TRC | Turnover | ET2695 | High Speed Fans | High Speed Fans | Equip | 7 | Motor/Fan | 11.82% | Tech/Econ | 10.99% | 1802.7597 | 0.25091 | 0.022986
Tech | Offices | Ventilation and Circulation | Motor/Fan | TRC | Turnover | ET2656 | 10HP Open Drip-Proof(ODP) Motor | 10HP Open Drip-Proof(ODP) Motor | Equip | 15 | Motor/Fan | 0% | Tech/Econ | 1.079% | 0 | 0 | 0
Tech | Offices | Ventilation and Circulation | Motor/Fan | TRC | New | EN2721 | High Speed Fans | High Speed Fans | Equip | 7 | Motor/Fan | 11.82% | Tech/Econ | 10.99% | 41.3751 | 0.0057587 | 0.00052754
Tech | Offices | Ventilation and Circulation | Motor/Fan | TRC | New | EN2682 | 10HP Open Drip-Proof(ODP) Motor | 10HP Open Drip-Proof(ODP) Motor | Equip | 15 | Motor/Fan | 0% | Tech/Econ | 1.079% | 0 | 0 | 0
Tech | Offices | Miscellaneous | Medical equipment | TRC | New | NN5451 | Retro-Commissioning | Retro-Commissioning | NonEquip | 5 |  | 0% | Tech/Econ | 16% | 0 | 0 | 0
Tech | Offices | Miscellaneous | Medical equipment | TRC | New | NN4541 | VSD Controlled Compressor | VSD Controlled Compressor | NonEquip | 15 | Others | 0% | Tech/Econ | 20.79% | 0 | 0 | 0
Tech | Offices | Miscellaneous | Medical equipment | TRC | New | NN4515 | Regenerative Drive Elevator Motor | Regenerative Drive Elevator Motor | NonEquip | 13 | Elevators/Escalators | 0% | Tech/Econ | 6.211% | 0 | 0 | 0
Tech | Offices | Miscellaneous | Medical equipment | TRC | New | NN4489 | Engine Block Timer | Engine Block Timer | NonEquip | 5 | Others | 0% | Tech/Econ | 36% | 0 | 0 | 0
Tech | Offices | Miscellaneous | Medical equipment | TRC | New | NN4463 | Efficient Motor Belts | Efficient Motor Belts | NonEquip | 10 | Others | 0% | Tech/Econ | 1.105% | 0 | 0 | 0
Tech | Offices | Miscellaneous | Medical equipment | TRC | Existing | NE5438 | Retro-Commissioning | Retro-Commissioning | NonEquip | 5 |  | 21.99% | Tech/Econ | 16% | 2459.408 | 0.41117 | 1.2748
Tech | Offices | Miscellaneous | Medical equipment | TRC | Existing | NE4528 | VSD Controlled Compressor | VSD Controlled Compressor | NonEquip | 15 | Others | 0% | Tech/Econ | 20.79% | 0 | 0 | 0
Tech | Offices | Miscellaneous | Medical equipment | TRC | Existing | NE4502 | Regenerative Drive Elevator Motor | Regenerative Drive Elevator Motor | NonEquip | 13 | Elevators/Escalators | 0% | Tech/Econ | 6.211% | 0 | 0 | 0
Tech | Offices | Miscellaneous | Medical equipment | TRC | Existing | NE4476 | Engine Block Timer | Engine Block Timer | NonEquip | 5 | Others | 0% | Tech/Econ | 36% | 0 | 0 | 0
Tech | Offices | Miscellaneous | Medical equipment | TRC | Existing | NE4450 | Efficient Motor Belts | Efficient Motor Belts | NonEquip | 10 | Others | 0% | Tech/Econ | 1.105% | 0 | 0 | 0
Tech | Offices | Refrigeration | Large cold storage | TRC | New | NN5321 | Retro-Commissioning | Retro-Commissioning | NonEquip | 5 |  | 0% | Tech/Econ | 16% | 0 | 0 | 0
Tech | Offices | Refrigeration | Large cold storage | TRC | New | NN4905 | Strip Curtains for Walk-ins | Strip Curtains for Walk-ins | NonEquip | 4 | Walk-in cooler | 0% | Tech/Econ | 2.115% | 0 | 0 | 0
Tech | Offices | Refrigeration | Large cold storage | TRC | New | NN4879 | Refrigerated Display Case Lighting Controls | Refrigerated Display Case Lighting Controls | NonEquip | 8 | Display cases | 0% | Tech/Econ | 0.9365% | 0 | 0 | 0
Tech | Offices | Refrigeration | Large cold storage | TRC | New | NN4853 | PSC to ECM Evaporator Fan Motor (Walk-In, Refrigerator) | PSC to ECM Evaporator Fan Motor (Walk-In, Refrigerator) | NonEquip | 15 | Walk-in cooler | 0% | Tech/Econ | 37.5% | 0 | 0 | 0
Tech | Offices | Refrigeration | Large cold storage | TRC | New | NN4827 | PSC to ECM Evaporator Fan Motor (Reach-In) | PSC to ECM Evaporator Fan Motor (Reach-In) | NonEquip | 15 | Display cases | 0% | Tech/Econ | 37.5% | 0 | 0 | 0
Tech | Offices | Refrigeration | Large cold storage | TRC | New | NN4801 | Night Covers for Display Cases | Night Covers for Display Cases | NonEquip | 5 | Display cases | 0% | Tech/Econ | 1.877% | 0 | 0 | 0
Tech | Offices | Refrigeration | Large cold storage | TRC | New | NN4775 | High R-Value Glass Doors | High R-Value Glass Doors | NonEquip | 12 | Display cases | 0% | Tech/Econ | 0% | 0 | 0 | 0
Tech | Offices | Refrigeration | Large cold storage | TRC | New | NN4749 | High Efficiency Refrigeration Compressor | High Efficiency Refrigeration Compressor | NonEquip | 13 | Display cases | 0% | Tech/Econ | 6.922% | 0 | 0 | 0
Tech | Offices | Refrigeration | Large cold storage | TRC | New | NN4723 | Freezer-Cooler Replacement Gaskets | Freezer-Cooler Replacement Gaskets | NonEquip | 4 | Display cases | 0% | Tech/Econ | 0% | 0 | 0 | 0
Tech | Offices | Refrigeration | Large cold storage | TRC | New | NN4697 | Floating Head Pressure Controls | Floating Head Pressure Controls | NonEquip | 15 |  | 0% | Tech/Econ | 6.05% | 0 | 0 | 0
Tech | Offices | Refrigeration | Large cold storage | TRC | New | NN4671 | Demand Defrost | Demand Defrost | NonEquip | 10 | Walk-in cooler | 0% | Tech/Econ | 30% | 0 | 0 | 0
Tech | Offices | Refrigeration | Large cold storage | TRC | New | NN4645 | Automatic Door Closer for Walk-in Coolers and Freezers | Automatic Door Closer for Walk-in Coolers and Freezers | NonEquip | 8 | Walk-in cooler | 0% | Tech/Econ | 3.131% | 0 | 0 | 0
Tech | Offices | Refrigeration | Large cold storage | TRC | New | NN4619 | Anti-Sweat Controls | Anti-Sweat Controls | NonEquip | 8 | Display cases | 0% | Tech/Econ | 85% | 0 | 0 | 0
Tech | Offices | Refrigeration | Large cold storage | TRC | Existing | NE5308 | Retro-Commissioning | Retro-Commissioning | NonEquip | 5 |  | 21.99% | Tech/Econ | 16% | 23.039 | 0.0038517 | 0.011942
Tech | Offices | Refrigeration | Large cold storage | TRC | Existing | NE4892 | Strip Curtains for Walk-ins | Strip Curtains for Walk-ins | NonEquip | 4 | Walk-in cooler | 0% | Tech/Econ | 2.115% | 0 | 0 | 0
Tech | Offices | Refrigeration | Large cold storage | TRC | Existing | NE4866 | Refrigerated Display Case Lighting Controls | Refrigerated Display Case Lighting Controls | NonEquip | 8 | Display cases | 0% | Tech/Econ | 2.524% | 0 | 0 | 0
Tech | Offices | Refrigeration | Large cold storage | TRC | Existing | NE4840 | PSC to ECM Evaporator Fan Motor (Walk-In, Refrigerator) | PSC to ECM Evaporator Fan Motor (Walk-In, Refrigerator) | NonEquip | 15 | Walk-in cooler | 0% | Tech/Econ | 37.5% | 0 | 0 | 0
Tech | Offices | Refrigeration | Large cold storage | TRC | Existing | NE4814 | PSC to ECM Evaporator Fan Motor (Reach-In) | PSC to ECM Evaporator Fan Motor (Reach-In) | NonEquip | 15 | Display cases | 0% | Tech/Econ | 37.5% | 0 | 0 | 0
Tech | Offices | Refrigeration | Large cold storage | TRC | Existing | NE4788 | Night Covers for Display Cases | Night Covers for Display Cases | NonEquip | 5 | Display cases | 0% | Tech/Econ | 1.877% | 0 | 0 | 0
Tech | Offices | Refrigeration | Large cold storage | TRC | Existing | NE4762 | High R-Value Glass Doors | High R-Value Glass Doors | NonEquip | 12 | Display cases | 0% | Tech/Econ | 23.81% | 0 | 0 | 0
Tech | Offices | Refrigeration | Large cold storage | TRC | Existing | NE4736 | High Efficiency Refrigeration Compressor | High Efficiency Refrigeration Compressor | NonEquip | 13 | Display cases | 0% | Tech/Econ | 6.922% | 0 | 0 | 0
Tech | Offices | Refrigeration | Large cold storage | TRC | Existing | NE4710 | Freezer-Cooler Replacement Gaskets | Freezer-Cooler Replacement Gaskets | NonEquip | 4 | Display cases | 0% | Tech/Econ | 3.131% | 0 | 0 | 0
Tech | Offices | Refrigeration | Large cold storage | TRC | Existing | NE4684 | Floating Head Pressure Controls | Floating Head Pressure Controls | NonEquip | 15 |  | 0% | Tech/Econ | 6.05% | 0 | 0 | 0
Tech | Offices | Refrigeration | Large cold storage | TRC | Existing | NE4658 | Demand Defrost | Demand Defrost | NonEquip | 10 | Walk-in cooler | 0% | Tech/Econ | 30% | 0 | 0 | 0
Tech | Offices | Refrigeration | Large cold storage | TRC | Existing | NE4632 | Automatic Door Closer for Walk-in Coolers and Freezers | Automatic Door Closer for Walk-in Coolers and Freezers | NonEquip | 8 | Walk-in cooler | 0% | Tech/Econ | 3.131% | 0 | 0 | 0
Tech | Offices | Refrigeration | Large cold storage | TRC | Existing | NE4606 | Anti-Sweat Controls | Anti-Sweat Controls | NonEquip | 8 | Display cases | 0% | Tech/Econ | 85% | 0 | 0 | 0
Tech | Offices | Miscellaneous | Laboratory equipment | TRC | New | NN5451 | Retro-Commissioning | Retro-Commissioning | NonEquip | 5 |  | 0% | Tech/Econ | 16% | 0 | 0 | 0
Tech | Offices | Miscellaneous | Laboratory equipment | TRC | New | NN4541 | VSD Controlled Compressor | VSD Controlled Compressor | NonEquip | 15 | Others | 0% | Tech/Econ | 20.79% | 0 | 0 | 0
Tech | Offices | Miscellaneous | Laboratory equipment | TRC | New | NN4515 | Regenerative Drive Elevator Motor | Regenerative Drive Elevator Motor | NonEquip | 13 | Elevators/Escalators | 0% | Tech/Econ | 6.211% | 0 | 0 | 0
Tech | Offices | Miscellaneous | Laboratory equipment | TRC | New | NN4489 | Engine Block Timer | Engine Block Timer | NonEquip | 5 | Others | 0% | Tech/Econ | 36% | 0 | 0 | 0
Tech | Offices | Miscellaneous | Laboratory equipment | TRC | New | NN4463 | Efficient Motor Belts | Efficient Motor Belts | NonEquip | 10 | Others | 0% | Tech/Econ | 1.105% | 0 | 0 | 0
Tech | Offices | Miscellaneous | Laboratory equipment | TRC | Existing | NE5438 | Retro-Commissioning | Retro-Commissioning | NonEquip | 5 |  | 21.99% | Tech/Econ | 16% | 9477.9556 | 1.5845 | 4.9127
Tech | Offices | Miscellaneous | Laboratory equipment | TRC | Existing | NE4528 | VSD Controlled Compressor | VSD Controlled Compressor | NonEquip | 15 | Others | 0% | Tech/Econ | 20.79% | 0 | 0 | 0
Tech | Offices | Miscellaneous | Laboratory equipment | TRC | Existing | NE4502 | Regenerative Drive Elevator Motor | Regenerative Drive Elevator Motor | NonEquip | 13 | Elevators/Escalators | 0% | Tech/Econ | 6.211% | 0 | 0 | 0
Tech | Offices | Miscellaneous | Laboratory equipment | TRC | Existing | NE4476 | Engine Block Timer | Engine Block Timer | NonEquip | 5 | Others | 0% | Tech/Econ | 36% | 0 | 0 | 0
Tech | Offices | Miscellaneous | Laboratory equipment | TRC | Existing | NE4450 | Efficient Motor Belts | Efficient Motor Belts | NonEquip | 10 | Others | 0% | Tech/Econ | 1.105% | 0 | 0 | 0
Tech | Offices | Ventilation and Circulation | Individual room ventilation | TRC | New | NN5399 | Retro-Commissioning | Retro-Commissioning | NonEquip | 5 |  | 0% | Tech/Econ | 16% | 0 | 0 | 0
Tech | Offices | Ventilation and Circulation | Individual room ventilation | TRC | New | NN4983 | VAV System | VAV System | NonEquip | 10 |  | 15.96% | Tech/Econ | 30% | 568.9102 | 0.16192 | 0.16432
Tech | Offices | Ventilation and Circulation | Individual room ventilation | TRC | New | NN4957 | Demand Controlled Ventilation | Demand Controlled Ventilation | NonEquip | 10 |  | 17.54% | Tech/Econ | 22.37% | 444.0348 | 0.046231 | 0.26028
Tech | Offices | Ventilation and Circulation | Individual room ventilation | TRC | New | NN4931 | CO Sensors for Parking Garage Exhaust | CO Sensors for Parking Garage Exhaust | NonEquip | 15 | Motor/Fan | 0% | Tech/Econ | 33% | 0 | 0 | 0
Tech | Offices | Ventilation and Circulation | Individual room ventilation | TRC | Existing | NE5386 | Retro-Commissioning | Retro-Commissioning | NonEquip | 5 |  | 21.99% | Tech/Econ | 16% | 16664.6478 | 2.786 | 8.6378
Tech | Offices | Ventilation and Circulation | Individual room ventilation | TRC | Existing | NE4970 | VAV System | VAV System | NonEquip | 10 |  | 10.64% | Tech/Econ | 30% | 16477.3244 | 4.6897 | 4.7592
Tech | Offices | Ventilation and Circulation | Individual room ventilation | TRC | Existing | NE4944 | Demand Controlled Ventilation | Demand Controlled Ventilation | NonEquip | 10 |  | 23.39% | Tech/Econ | 22.37% | 26152.2086 | 2.7228 | 15.3295
Tech | Offices | Ventilation and Circulation | Individual room ventilation | TRC | Existing | NE4918 | CO Sensors for Parking Garage Exhaust | CO Sensors for Parking Garage Exhaust | NonEquip | 15 | Motor/Fan | 0% | Tech/Econ | 33% | 0 | 0 | 0
Tech | Offices | Space Heating | Individual room heating | TRC | New | NN5347 | Retro-Commissioning | Retro-Commissioning | NonEquip | 5 |  | 0% | Tech/Econ | 16% | 0 | 0 | 0
Tech | Offices | Space Heating | Individual room heating | TRC | New | NN4333 | Water Cooled Refrigeration Heat Recovery | Water Cooled Refrigeration Heat Recovery | NonEquip | 20 |  | 15.4% | Tech/Econ | 10% | 2.025 | 0 | 0.00013538
Tech | Offices | Space Heating | Individual room heating | TRC | New | NN4281 | Warehouse Loading Dock Seals | Warehouse Loading Dock Seals | NonEquip | 18 |  | 0% | Tech/Econ | 0.5215% | 0 | 0 | 0
Tech | Offices | Space Heating | Individual room heating | TRC | New | NN4255 | Wall Insulation | Wall Insulation | NonEquip | 20 |  | 42.75% | Tech/Econ | 0% | 0 | 0 | 0
Tech | Offices | Space Heating | Individual room heating | TRC | New | NN4177 | Smart Thermostat | Smart Thermostat | NonEquip | 11 |  | 45.33% | Tech/Econ | 10% | 6.2443 | 0 | -0.001026
Tech | Offices | Space Heating | Individual room heating | TRC | New | NN4099 | Roof Insulation | Roof Insulation | NonEquip | 20 |  | 37.5% | Tech/Econ | 0.2302% | 0.06923 | 0 | 3.1228e-05
Tech | Offices | Space Heating | Individual room heating | TRC | New | NN4073 | Programmable Thermostat | Programmable Thermostat | NonEquip | 11 |  | 0% | Tech/Econ | 3.6% | 0 | 0 | 0
Tech | Offices | Space Heating | Individual room heating | TRC | New | NN4021 | Low U-Value Windows | Low U-Value Windows | NonEquip | 20 |  | 13.44% | Tech/Econ | 10% | 1.7401 | 0 | 7.232e-06
Tech | Offices | Space Heating | Individual room heating | TRC | New | NN3943 | Infiltration Reduction - Air Sealing | Infiltration Reduction - Air Sealing | NonEquip | 11 |  | 0% | Tech/Econ | 0.2608% | 0 | 0 | 0
Tech | Offices | Space Heating | Individual room heating | TRC | New | NN3865 | Hotel Card Energy Control Systems | Hotel Card Energy Control Systems | NonEquip | 15 |  | 0% | Tech/Econ | 0% | 0 | 0 | 0
Tech | Offices | Space Heating | Individual room heating | TRC | New | NN3787 | Green Roof | Green Roof | NonEquip | 15 |  | 0.315% | Tech/Econ | 0.3558% | 0.0014316 | 0 | 0
Tech | Offices | Space Heating | Individual room heating | TRC | New | NN3735 | Floor Insulation | Floor Insulation | NonEquip | 20 |  | 8.437% | Tech/Econ | 0.1208% | 0 | 0 | 0
Tech | Offices | Space Heating | Individual room heating | TRC | New | NN3657 | Facility Energy Management System | Facility Energy Management System | NonEquip | 15 |  | 1.982% | Tech/Econ | 20% | 0.54823 | 0 | 9.8809e-06
Tech | Offices | Space Heating | Individual room heating | TRC | New | NN3579 | ECM Motors on Furnaces | ECM Motors on Furnaces | NonEquip | 15 | Forced air furnace | 0% | Tech/Econ | 1.706% | 0 | 0 | 0
Tech | Offices | Space Heating | Individual room heating | TRC | New | NN3553 | Duct Sealing Repair | Duct Sealing Repair | NonEquip | 15 |  | 0% | Tech/Econ | 12% | 0 | 0 | 0
Tech | Offices | Space Heating | Individual room heating | TRC | New | NN3501 | Duct Insulation | Duct Insulation | NonEquip | 15 |  | 0% | Tech/Econ | 2.045% | 0 | 0 | 0
Tech | Offices | Space Heating | Individual room heating | TRC | New | NN3449 | Destratification Fans | Destratification Fans | NonEquip | 10 |  | 0% | Tech/Econ | 12.13% | 0 | 0 | 0
Tech | Offices | Space Heating | Individual room heating | TRC | New | NN3397 | Dedicated Outdoor Air System on VRF unit | Dedicated Outdoor Air System on VRF unit | NonEquip | 15 | Residential/split system heat pump | 0% | Tech/Econ | 10% | 0 | 0 | 0
Tech | Offices | Space Heating | Individual room heating | TRC | New | NN3345 | Cool Roof | Cool Roof | NonEquip | 15 |  | 72.49% | Tech/Econ | 0.04628% | 0 | 0 | 0
Tech | Offices | Space Heating | Individual room heating | TRC | New | NN3241 | Ceiling Insulation(R30 to R38) | Ceiling Insulation(R30 to R38) | NonEquip | 20 |  | 0% | Tech/Econ | 0.04653% | 0 | 0 | 0
Tech | Offices | Space Heating | Individual room heating | TRC | New | NN3189 | Ceiling Insulation(R2 to R38) | Ceiling Insulation(R2 to R38) | NonEquip | 20 |  | 0% | Tech/Econ | 3.14% | 0 | 0 | 0
Tech | Offices | Space Heating | Individual room heating | TRC | New | NN3137 | Ceiling Insulation(R19 to R38) | Ceiling Insulation(R19 to R38) | NonEquip | 20 |  | 0% | Tech/Econ | 0.1745% | 0 | 0 | 0
Tech | Offices | Space Heating | Individual room heating | TRC | New | NN3085 | Ceiling Insulation(R12 to R38) | Ceiling Insulation(R12 to R38) | NonEquip | 20 |  | 0% | Tech/Econ | 0.378% | 0 | 0 | 0
Tech | Offices | Space Heating | Individual room heating | TRC | New | NN3007 | Air Curtains | Air Curtains | NonEquip | 8 |  | 0% | Tech/Econ | 0.2996% | 0 | 0 | 0
Tech | Offices | Space Heating | Individual room heating | TRC | Existing | NE5334 | Retro-Commissioning | Retro-Commissioning | NonEquip | 5 |  | 21.99% | Tech/Econ | 16% | 204.9457 | 0 | 0.10623
Tech | Offices | Space Heating | Individual room heating | TRC | Existing | NE4320 | Water Cooled Refrigeration Heat Recovery | Water Cooled Refrigeration Heat Recovery | NonEquip | 20 |  | 15.4% | Tech/Econ | 10% | 83.3649 | 0 | 0.0055731
Tech | Offices | Space Heating | Individual room heating | TRC | Existing | NE4268 | Warehouse Loading Dock Seals | Warehouse Loading Dock Seals | NonEquip | 18 |  | 0% | Tech/Econ | 0.5755% | 0 | 0 | 0
Tech | Offices | Space Heating | Individual room heating | TRC | Existing | NE4242 | Wall Insulation | Wall Insulation | NonEquip | 20 |  | 17.1% | Tech/Econ | 4.449% | 38.7201 | 0 | 0.017466
Tech | Offices | Space Heating | Individual room heating | TRC | Existing | NE4164 | Smart Thermostat | Smart Thermostat | NonEquip | 11 |  | 45.33% | Tech/Econ | 10% | 241.6283 | 0 | -0.039703
Tech | Offices | Space Heating | Individual room heating | TRC | Existing | NE4086 | Roof Insulation | Roof Insulation | NonEquip | 20 |  | 37.5% | Tech/Econ | 0.508% | 9.4105 | 0 | 0.0042449
Tech | Offices | Space Heating | Individual room heating | TRC | Existing | NE4060 | Programmable Thermostat | Programmable Thermostat | NonEquip | 11 |  | 0% | Tech/Econ | 3.6% | 0 | 0 | 0
Tech | Offices | Space Heating | Individual room heating | TRC | Existing | NE4008 | Low U-Value Windows | Low U-Value Windows | NonEquip | 20 |  | 5.375% | Tech/Econ | 46% | 148.5712 | 0 | 0.00061747
Tech | Offices | Space Heating | Individual room heating | TRC | Existing | NE3930 | Infiltration Reduction - Air Sealing | Infiltration Reduction - Air Sealing | NonEquip | 11 |  | 44.79% | Tech/Econ | 0.2877% | 6.3455 | 0 | 0.0041679
Tech | Offices | Space Heating | Individual room heating | TRC | Existing | NE3852 | Hotel Card Energy Control Systems | Hotel Card Energy Control Systems | NonEquip | 15 |  | 0% | Tech/Econ | 0% | 0 | 0 | 0
Tech | Offices | Space Heating | Individual room heating | TRC | Existing | NE3774 | Green Roof | Green Roof | NonEquip | 15 |  | 0.063% | Tech/Econ | 0.3926% | 0.012176 | 0 | 0
Tech | Offices | Space Heating | Individual room heating | TRC | Existing | NE3722 | Floor Insulation | Floor Insulation | NonEquip | 20 |  | 3.375% | Tech/Econ | 0.1333% | 0.22106 | 0 | 9.9714e-05
Tech | Offices | Space Heating | Individual room heating | TRC | Existing | NE3644 | Facility Energy Management System | Facility Energy Management System | NonEquip | 15 |  | 2.99% | Tech/Econ | 20% | 35.04 | 0 | 0.00063154
Tech | Offices | Space Heating | Individual room heating | TRC | Existing | NE3566 | ECM Motors on Furnaces | ECM Motors on Furnaces | NonEquip | 15 | Forced air furnace | 0% | Tech/Econ | 1.706% | 0 | 0 | 0
Tech | Offices | Space Heating | Individual room heating | TRC | Existing | NE3540 | Duct Sealing Repair | Duct Sealing Repair | NonEquip | 15 |  | 30.55% | Tech/Econ | 12% | 206.0563 | 0 | 0.14378
Tech | Offices | Space Heating | Individual room heating | TRC | Existing | NE3488 | Duct Insulation | Duct Insulation | NonEquip | 15 |  | 30.55% | Tech/Econ | 2.045% | 31.0606 | 0 | 0.018135
Tech | Offices | Space Heating | Individual room heating | TRC | Existing | NE3436 | Destratification Fans | Destratification Fans | NonEquip | 10 |  | 0% | Tech/Econ | 12.13% | 0 | 0 | 0
Tech | Offices | Space Heating | Individual room heating | TRC | Existing | NE3384 | Dedicated Outdoor Air System on VRF unit | Dedicated Outdoor Air System on VRF unit | NonEquip | 15 | Residential/split system heat pump | 0% | Tech/Econ | 10% | 0 | 0 | 0
Tech | Offices | Space Heating | Individual room heating | TRC | Existing | NE3332 | Cool Roof | Cool Roof | NonEquip | 15 |  | 72.74% | Tech/Econ | 0.05107% | 1.8255 | 0 | 0
Tech | Offices | Space Heating | Individual room heating | TRC | Existing | NE3228 | Ceiling Insulation(R30 to R38) | Ceiling Insulation(R30 to R38) | NonEquip | 20 |  | 11.4% | Tech/Econ | 0.05134% | 0.28762 | 0 | 0.00012974
Tech | Offices | Space Heating | Individual room heating | TRC | Existing | NE3176 | Ceiling Insulation(R2 to R38) | Ceiling Insulation(R2 to R38) | NonEquip | 20 |  | 45.6% | Tech/Econ | 3.465% | 79.8076 | 0 | 0.035999
Tech | Offices | Space Heating | Individual room heating | TRC | Existing | NE3124 | Ceiling Insulation(R19 to R38) | Ceiling Insulation(R19 to R38) | NonEquip | 20 |  | 22.8% | Tech/Econ | 0.1925% | 2.1582 | 0 | 0.00097352
Tech | Offices | Space Heating | Individual room heating | TRC | Existing | NE3072 | Ceiling Insulation(R12 to R38) | Ceiling Insulation(R12 to R38) | NonEquip | 20 |  | 34.2% | Tech/Econ | 0.4171% | 7.0333 | 0 | 0.0031726
Tech | Offices | Space Heating | Individual room heating | TRC | Existing | NE2994 | Air Curtains | Air Curtains | NonEquip | 8 |  | 0% | Tech/Econ | 0.2996% | 0 | 0 | 0
Tech | Offices | Space Cooling | Individual room air conditioners | TRC | New | NN5373 | Retro-Commissioning | Retro-Commissioning | NonEquip | 5 |  | 0% | Tech/Econ | 16% | 0 | 0 | 0
Tech | Offices | Space Cooling | Individual room air conditioners | TRC | New | NN4385 | Window Sun Protection | Window Sun Protection | NonEquip | 10 |  | 15.35% | Tech/Econ | 16% | 6532.8363 | 2.3602 | -0.033765
Tech | Offices | Space Cooling | Individual room air conditioners | TRC | New | NN4359 | Waterside Economizer | Waterside Economizer | NonEquip | 20 |  | 0% | Tech/Econ | 5.556% | 0 | 0 | 0
Tech | Offices | Space Cooling | Individual room air conditioners | TRC | New | NN4307 | Warehouse Loading Dock Seals | Warehouse Loading Dock Seals | NonEquip | 18 |  | 0% | Tech/Econ | 0.4862% | 0 | 0 | 0
Tech | Offices | Space Cooling | Individual room air conditioners | TRC | New | NN4151 | Smart Thermostat | Smart Thermostat | NonEquip | 11 |  | 45.33% | Tech/Econ | 10% | 11762.6398 | 0.13967 | 0
Tech | Offices | Space Cooling | Individual room air conditioners | TRC | New | NN4125 | Roof Insulation | Roof Insulation | NonEquip | 20 |  | 37.5% | Tech/Econ | 0.2146% | 0 | 0 | 0
Tech | Offices | Space Cooling | Individual room air conditioners | TRC | New | NN4047 | Programmable Thermostat | Programmable Thermostat | NonEquip | 11 |  | 0% | Tech/Econ | 3.6% | 0 | 0 | 0
Tech | Offices | Space Cooling | Individual room air conditioners | TRC | New | NN3995 | Low U-Value Windows | Low U-Value Windows | NonEquip | 20 |  | 13.44% | Tech/Econ | 10% | 373.9379 | 0.13899 | 0
Tech | Offices | Space Cooling | Individual room air conditioners | TRC | New | NN3969 | Infiltration Reduction - Air Sealing | Infiltration Reduction - Air Sealing | NonEquip | 11 |  | 0% | Tech/Econ | 0.2431% | 0 | 0 | 0
Tech | Offices | Space Cooling | Individual room air conditioners | TRC | New | NN3917 | HVAC tune-up_RTU | HVAC tune-up_RTU | NonEquip | 5 | Packaged air conditioning units (RTUs) | 0% | Tech/Econ | 5% | 0 | 0 | 0
Tech | Offices | Space Cooling | Individual room air conditioners | TRC | New | NN3891 | HVAC tune-up | HVAC tune-up | NonEquip | 5 | Residential-type central air conditioners | 0% | Tech/Econ | 5% | 0 | 0 | 0
Tech | Offices | Space Cooling | Individual room air conditioners | TRC | New | NN3813 | Green Roof | Green Roof | NonEquip | 15 |  | 0.315% | Tech/Econ | 0.2487% | 0 | 0 | 0
Tech | Offices | Space Cooling | Individual room air conditioners | TRC | New | NN3683 | Facility Energy Management System | Facility Energy Management System | NonEquip | 15 |  | 1.982% | Tech/Econ | 20% | 1123.1227 | 0.2354 | 0
Tech | Offices | Space Cooling | Individual room air conditioners | TRC | New | NN3631 | Facility Commissioning | Facility Commissioning | NonEquip | 10 |  | 35.83% | Tech/Econ | 16% | 16181.1299 | 3.2872 | 0.019043
Tech | Offices | Space Cooling | Individual room air conditioners | TRC | New | NN3605 | Energy Recovery Ventilation System (ERV) | Energy Recovery Ventilation System (ERV) | NonEquip | 15 | Packaged air conditioning units (RTUs) | 0% | Tech/Econ | 6.12% | 0 | 0 | 0
Tech | Offices | Space Cooling | Individual room air conditioners | TRC | New | NN3527 | Duct Sealing Repair | Duct Sealing Repair | NonEquip | 15 |  | 0% | Tech/Econ | 12% | 0 | 0 | 0
Tech | Offices | Space Cooling | Individual room air conditioners | TRC | New | NN3475 | Duct Insulation | Duct Insulation | NonEquip | 15 |  | 0% | Tech/Econ | 2.045% | 0 | 0 | 0
Tech | Offices | Space Cooling | Individual room air conditioners | TRC | New | NN3423 | Dedicated Outdoor Air System on VRF unit | Dedicated Outdoor Air System on VRF unit | NonEquip | 15 | Residential-type central air conditioners | 0% | Tech/Econ | 17.5% | 0 | 0 | 0
Tech | Offices | Space Cooling | Individual room air conditioners | TRC | New | NN3371 | Cool Roof | Cool Roof | NonEquip | 15 |  | 72.49% | Tech/Econ | 0.3535% | 0 | 0 | 0
Tech | Offices | Space Cooling | Individual room air conditioners | TRC | New | NN3319 | Chilled Water System - Variable Speed Drives | Chilled Water System - Variable Speed Drives | NonEquip | 13 | Central chillers inside | 0% | Tech/Econ | 24.74% | 0 | 0 | 0
Tech | Offices | Space Cooling | Individual room air conditioners | TRC | New | NN3293 | Chilled Water Controls Optimization | Chilled Water Controls Optimization | NonEquip | 10 | Central chillers inside | 0% | Tech/Econ | 12.5% | 0 | 0 | 0
Tech | Offices | Space Cooling | Individual room air conditioners | TRC | New | NN3215 | Ceiling Insulation(R2 to R38) | Ceiling Insulation(R2 to R38) | NonEquip | 20 |  | 0% | Tech/Econ | 2.927% | 0 | 0 | 0
Tech | Offices | Space Cooling | Individual room air conditioners | TRC | New | NN3111 | Ceiling Insulation(R12 to R38) | Ceiling Insulation(R12 to R38) | NonEquip | 20 |  | 0% | Tech/Econ | 0.3524% | 0 | 0 | 0
Tech | Offices | Space Cooling | Individual room air conditioners | TRC | New | NN3059 | Airside Economizer | Airside Economizer | NonEquip | 10 | Packaged air conditioning units (RTUs) | 0% | Tech/Econ | 5.556% | 0 | 0 | 0
Tech | Offices | Space Cooling | Individual room air conditioners | TRC | Existing | NE5360 | Retro-Commissioning | Retro-Commissioning | NonEquip | 5 |  | 21.99% | Tech/Econ | 16% | 401375.1367 | 67.1026 | 0
Tech | Offices | Space Cooling | Individual room air conditioners | TRC | Existing | NE4372 | Window Sun Protection | Window Sun Protection | NonEquip | 10 |  | 7.839% | Tech/Econ | 16% | 138048.7421 | 49.8756 | -0.7135
Tech | Offices | Space Cooling | Individual room air conditioners | TRC | Existing | NE4346 | Waterside Economizer | Waterside Economizer | NonEquip | 20 |  | 0% | Tech/Econ | 5.556% | 0 | 0 | 0
Tech | Offices | Space Cooling | Individual room air conditioners | TRC | Existing | NE4294 | Warehouse Loading Dock Seals | Warehouse Loading Dock Seals | NonEquip | 18 |  | 0% | Tech/Econ | 0.4862% | 0 | 0 | 0
Tech | Offices | Space Cooling | Individual room air conditioners | TRC | Existing | NE4216 | Wall Insulation | Wall Insulation | NonEquip | 20 |  | 17.1% | Tech/Econ | 25.74% | 528464.7016 | 10.5748 | 0
Tech | Offices | Space Cooling | Individual room air conditioners | TRC | Existing | NE4138 | Smart Thermostat | Smart Thermostat | NonEquip | 11 |  | 45.33% | Tech/Econ | 10% | 474588.5244 | 5.6352 | 0
Tech | Offices | Space Cooling | Individual room air conditioners | TRC | Existing | NE4112 | Roof Insulation | Roof Insulation | NonEquip | 20 |  | 37.5% | Tech/Econ | 0.4292% | 15773.362 | 0.31563 | 0
Tech | Offices | Space Cooling | Individual room air conditioners | TRC | Existing | NE4034 | Programmable Thermostat | Programmable Thermostat | NonEquip | 11 |  | 0% | Tech/Econ | 3.6% | 0 | 0 | 0
Tech | Offices | Space Cooling | Individual room air conditioners | TRC | Existing | NE3982 | Low U-Value Windows | Low U-Value Windows | NonEquip | 20 |  | 5.375% | Tech/Econ | 46% | 304366.6654 | 113.134 | 0
Tech | Offices | Space Cooling | Individual room air conditioners | TRC | Existing | NE3956 | Infiltration Reduction - Air Sealing | Infiltration Reduction - Air Sealing | NonEquip | 11 |  | 44.79% | Tech/Econ | 0.2431% | 10614.5403 | 2.3479 | 0
Tech | Offices | Space Cooling | Individual room air conditioners | TRC | Existing | NE3904 | HVAC tune-up_RTU | HVAC tune-up_RTU | NonEquip | 5 | Packaged air conditioning units (RTUs) | 0% | Tech/Econ | 5% | 0 | 0 | 0
Tech | Offices | Space Cooling | Individual room air conditioners | TRC | Existing | NE3878 | HVAC tune-up | HVAC tune-up | NonEquip | 5 | Residential-type central air conditioners | 0% | Tech/Econ | 5% | 0 | 0 | 0
Tech | Offices | Space Cooling | Individual room air conditioners | TRC | Existing | NE3800 | Green Roof | Green Roof | NonEquip | 15 |  | 0.063% | Tech/Econ | 0.2487% | 15.2752 | 0.0064892 | 0
Tech | Offices | Space Cooling | Individual room air conditioners | TRC | Existing | NE3670 | Facility Energy Management System | Facility Energy Management System | NonEquip | 15 |  | 2.99% | Tech/Econ | 20% | 68624.0298 | 14.3832 | 0
Tech | Offices | Space Cooling | Individual room air conditioners | TRC | Existing | NE3592 | Energy Recovery Ventilation System (ERV) | Energy Recovery Ventilation System (ERV) | NonEquip | 15 | Packaged air conditioning units (RTUs) | 0% | Tech/Econ | 6.12% | 0 | 0 | 0
Tech | Offices | Space Cooling | Individual room air conditioners | TRC | Existing | NE3514 | Duct Sealing Repair | Duct Sealing Repair | NonEquip | 15 |  | 30.55% | Tech/Econ | 12% | 398488.9558 | 78.5108 | 0
Tech | Offices | Space Cooling | Individual room air conditioners | TRC | Existing | NE3462 | Duct Insulation | Duct Insulation | NonEquip | 15 |  | 30.55% | Tech/Econ | 2.045% | 61627.9318 | 16.7422 | 0
Tech | Offices | Space Cooling | Individual room air conditioners | TRC | Existing | NE3410 | Dedicated Outdoor Air System on VRF unit | Dedicated Outdoor Air System on VRF unit | NonEquip | 15 | Residential-type central air conditioners | 0% | Tech/Econ | 17.5% | 0 | 0 | 0
Tech | Offices | Space Cooling | Individual room air conditioners | TRC | Existing | NE3358 | Cool Roof | Cool Roof | NonEquip | 15 |  | 72.74% | Tech/Econ | 0.3535% | 25159.7875 | 10.6884 | 0
Tech | Offices | Space Cooling | Individual room air conditioners | TRC | Existing | NE3306 | Chilled Water System - Variable Speed Drives | Chilled Water System - Variable Speed Drives | NonEquip | 13 | Central chillers inside | 0% | Tech/Econ | 24.74% | 0 | 0 | 0
Tech | Offices | Space Cooling | Individual room air conditioners | TRC | Existing | NE3280 | Chilled Water Controls Optimization | Chilled Water Controls Optimization | NonEquip | 10 | Central chillers inside | 0% | Tech/Econ | 12.5% | 0 | 0 | 0
Tech | Offices | Space Cooling | Individual room air conditioners | TRC | Existing | NE3202 | Ceiling Insulation(R2 to R38) | Ceiling Insulation(R2 to R38) | NonEquip | 20 |  | 45.6% | Tech/Econ | 2.927% | 133436.751 | 2.6701 | 0
Tech | Offices | Space Cooling | Individual room air conditioners | TRC | Existing | NE3098 | Ceiling Insulation(R12 to R38) | Ceiling Insulation(R12 to R38) | NonEquip | 20 |  | 34.2% | Tech/Econ | 0.3524% | 11761.9615 | 0.23536 | 0
Tech | Offices | Space Cooling | Individual room air conditioners | TRC | Existing | NE3046 | Airside Economizer | Airside Economizer | NonEquip | 10 | Packaged air conditioning units (RTUs) | 0% | Tech/Econ | 5.556% | 0 | 0 | 0
Tech | Offices | Interior Lighting | High bay | TRC | New | NN5269 | Retro-Commissioning | Retro-Commissioning | NonEquip | 5 |  | 0% | Tech/Econ | 16% | 0 | 0 | 0
Tech | Offices | Interior Lighting | High bay | TRC | New | NN4437 | Interior Lighting Controls | Interior Lighting Controls | NonEquip | 8 | Overhead (fluorescent/LED/CFL U-shape) | 0% | Tech/Econ | 28% | 0 | 0 | 0
Tech | Offices | Interior Lighting | High bay | TRC | New | NN4411 | Bi-Level Lighting Control (Interior) | Bi-Level Lighting Control (Interior) | NonEquip | 8 | Overhead (fluorescent/LED/CFL U-shape) | 0% | Tech/Econ | 31% | 0 | 0 | 0
Tech | Offices | Interior Lighting | High bay | TRC | New | NN3709 | Facility Energy Management System | Facility Energy Management System | NonEquip | 15 |  | 1.982% | Tech/Econ | 24% | 9816.6157 | 2.0575 | 0.17693
Tech | Offices | Interior Lighting | High bay | TRC | Existing | NE5256 | Retro-Commissioning | Retro-Commissioning | NonEquip | 5 |  | 21.99% | Tech/Econ | 16% | 2752332.292 | 460.1398 | 1426.615
Tech | Offices | Interior Lighting | High bay | TRC | Existing | NE4424 | Interior Lighting Controls | Interior Lighting Controls | NonEquip | 8 | Overhead (fluorescent/LED/CFL U-shape) | 0% | Tech/Econ | 28% | 0 | 0 | 0
Tech | Offices | Interior Lighting | High bay | TRC | Existing | NE4398 | Bi-Level Lighting Control (Interior) | Bi-Level Lighting Control (Interior) | NonEquip | 8 | Overhead (fluorescent/LED/CFL U-shape) | 0% | Tech/Econ | 31% | 0 | 0 | 0
Tech | Offices | Interior Lighting | High bay | TRC | Existing | NE3696 | Facility Energy Management System | Facility Energy Management System | NonEquip | 15 |  | 2.99% | Tech/Econ | 24% | 565367.2637 | 118.4974 | 10.1898
Tech | Offices | Interior Lighting | High bay | TRC | Turnover | ET1648 | LED Linear - Fixture Replacement | LED Linear - Fixture Replacement | Equip | 15 | High bay | 24.1% | Tech/Econ | 50.28% | 10865807.09 | 2633.9149 | 602.5411
Tech | Offices | Interior Lighting | High bay | TRC | Turnover | ET1531 | High Bay LED | High Bay LED | Equip | 15 | High bay | 0% | Tech/Econ | 64.78% | 0 | 0 | 0
Tech | Offices | Interior Lighting | High bay | TRC | Turnover | ET1492 | High Bay Fluorescent (T5) | High Bay Fluorescent (T5) | Equip | 15 | High bay | 0% | Tech/Econ | 64.14% | 0 | 0 | 0
Tech | Offices | Interior Lighting | High bay | TRC | New | EN1674 | LED Linear - Fixture Replacement | LED Linear - Fixture Replacement | Equip | 15 | High bay | 0% | Tech/Econ | 50.28% | 0 | 0 | 0
Tech | Offices | Interior Lighting | High bay | TRC | New | EN1557 | High Bay LED | High Bay LED | Equip | 15 | High bay | 0% | Tech/Econ | 64.78% | 0 | 0 | 0
Tech | Offices | Interior Lighting | High bay | TRC | New | EN1518 | High Bay Fluorescent (T5) | High Bay Fluorescent (T5) | Equip | 15 | High bay | 0% | Tech/Econ | 64.14% | 0 | 0 | 0
Tech | Offices | Cooking | Fryer | TRC | Turnover | ET88 | Energy Star Fryer | Energy Star Fryer | Equip | 12 | Fryer | 0% | Tech/Econ | 17.46% | 0 | 0 | 0
Tech | Offices | Cooking | Fryer | TRC | New | EN114 | Energy Star Fryer | Energy Star Fryer | Equip | 12 | Fryer | 0% | Tech/Econ | 17.46% | 0 | 0 | 0
Tech | Offices | Space Heating | Forced air furnace | TRC | New | NN5347 | Retro-Commissioning | Retro-Commissioning | NonEquip | 5 |  | 0% | Tech/Econ | 16% | 0 | 0 | 0
Tech | Offices | Space Heating | Forced air furnace | TRC | New | NN4333 | Water Cooled Refrigeration Heat Recovery | Water Cooled Refrigeration Heat Recovery | NonEquip | 20 |  | 15.4% | Tech/Econ | 10% | 322.913 | 0 | 0.021587
Tech | Offices | Space Heating | Forced air furnace | TRC | New | NN4281 | Warehouse Loading Dock Seals | Warehouse Loading Dock Seals | NonEquip | 18 |  | 0% | Tech/Econ | 0.5215% | 0 | 0 | 0
Tech | Offices | Space Heating | Forced air furnace | TRC | New | NN4255 | Wall Insulation | Wall Insulation | NonEquip | 20 |  | 42.75% | Tech/Econ | 0% | 0 | 0 | 0
Tech | Offices | Space Heating | Forced air furnace | TRC | New | NN4177 | Smart Thermostat | Smart Thermostat | NonEquip | 11 |  | 45.33% | Tech/Econ | 10% | 995.7132 | 0 | -0.16361
Tech | Offices | Space Heating | Forced air furnace | TRC | New | NN4099 | Roof Insulation | Roof Insulation | NonEquip | 20 |  | 37.5% | Tech/Econ | 0.2302% | 10.9495 | 0 | 0.0049391
Tech | Offices | Space Heating | Forced air furnace | TRC | New | NN4073 | Programmable Thermostat | Programmable Thermostat | NonEquip | 11 |  | 0% | Tech/Econ | 3.6% | 0 | 0 | 0
Tech | Offices | Space Heating | Forced air furnace | TRC | New | NN4021 | Low U-Value Windows | Low U-Value Windows | NonEquip | 20 |  | 13.44% | Tech/Econ | 10% | 277.4757 | 0 | 0.0011532
Tech | Offices | Space Heating | Forced air furnace | TRC | New | NN3943 | Infiltration Reduction - Air Sealing | Infiltration Reduction - Air Sealing | NonEquip | 11 |  | 0% | Tech/Econ | 0.2608% | 0 | 0 | 0
Tech | Offices | Space Heating | Forced air furnace | TRC | New | NN3865 | Hotel Card Energy Control Systems | Hotel Card Energy Control Systems | NonEquip | 15 |  | 0% | Tech/Econ | 0% | 0 | 0 | 0
Tech | Offices | Space Heating | Forced air furnace | TRC | New | NN3787 | Green Roof | Green Roof | NonEquip | 15 |  | 0.315% | Tech/Econ | 0.3558% | 0.22643 | 0 | 0
Tech | Offices | Space Heating | Forced air furnace | TRC | New | NN3735 | Floor Insulation | Floor Insulation | NonEquip | 20 |  | 8.437% | Tech/Econ | 0.1208% | 0 | 0 | 0
Tech | Offices | Space Heating | Forced air furnace | TRC | New | NN3657 | Facility Energy Management System | Facility Energy Management System | NonEquip | 15 |  | 1.982% | Tech/Econ | 20% | 87.4211 | 0 | 0.0015756
Tech | Offices | Space Heating | Forced air furnace | TRC | New | NN3579 | ECM Motors on Furnaces | ECM Motors on Furnaces | NonEquip | 15 | Forced air furnace | 47.78% | Tech/Econ | 1.706% | 166.0864 | 0 | 0
Tech | Offices | Space Heating | Forced air furnace | TRC | New | NN3553 | Duct Sealing Repair | Duct Sealing Repair | NonEquip | 15 |  | 0% | Tech/Econ | 12% | 0 | 0 | 0
Tech | Offices | Space Heating | Forced air furnace | TRC | New | NN3501 | Duct Insulation | Duct Insulation | NonEquip | 15 |  | 0% | Tech/Econ | 2.045% | 0 | 0 | 0
Tech | Offices | Space Heating | Forced air furnace | TRC | New | NN3449 | Destratification Fans | Destratification Fans | NonEquip | 10 |  | 0% | Tech/Econ | 12.13% | 0 | 0 | 0
Tech | Offices | Space Heating | Forced air furnace | TRC | New | NN3397 | Dedicated Outdoor Air System on VRF unit | Dedicated Outdoor Air System on VRF unit | NonEquip | 15 | Residential/split system heat pump | 0% | Tech/Econ | 10% | 0 | 0 | 0
Tech | Offices | Space Heating | Forced air furnace | TRC | New | NN3345 | Cool Roof | Cool Roof | NonEquip | 15 |  | 72.49% | Tech/Econ | 0.04628% | 0 | 0 | 0
Tech | Offices | Space Heating | Forced air furnace | TRC | New | NN3241 | Ceiling Insulation(R30 to R38) | Ceiling Insulation(R30 to R38) | NonEquip | 20 |  | 0% | Tech/Econ | 0.04653% | 0 | 0 | 0
Tech | Offices | Space Heating | Forced air furnace | TRC | New | NN3189 | Ceiling Insulation(R2 to R38) | Ceiling Insulation(R2 to R38) | NonEquip | 20 |  | 0% | Tech/Econ | 3.14% | 0 | 0 | 0
Tech | Offices | Space Heating | Forced air furnace | TRC | New | NN3137 | Ceiling Insulation(R19 to R38) | Ceiling Insulation(R19 to R38) | NonEquip | 20 |  | 0% | Tech/Econ | 0.1745% | 0 | 0 | 0
Tech | Offices | Space Heating | Forced air furnace | TRC | New | NN3085 | Ceiling Insulation(R12 to R38) | Ceiling Insulation(R12 to R38) | NonEquip | 20 |  | 0% | Tech/Econ | 0.378% | 0 | 0 | 0
Tech | Offices | Space Heating | Forced air furnace | TRC | New | NN3007 | Air Curtains | Air Curtains | NonEquip | 8 |  | 0% | Tech/Econ | 0.2996% | 0 | 0 | 0
Tech | Offices | Space Heating | Forced air furnace | TRC | Existing | NE5334 | Retro-Commissioning | Retro-Commissioning | NonEquip | 5 |  | 21.99% | Tech/Econ | 16% | 32680.6354 | 0 | 16.9393
Tech | Offices | Space Heating | Forced air furnace | TRC | Existing | NE4320 | Water Cooled Refrigeration Heat Recovery | Water Cooled Refrigeration Heat Recovery | NonEquip | 20 |  | 15.4% | Tech/Econ | 10% | 13293.3733 | 0 | 0.88869
Tech | Offices | Space Heating | Forced air furnace | TRC | Existing | NE4268 | Warehouse Loading Dock Seals | Warehouse Loading Dock Seals | NonEquip | 18 |  | 0% | Tech/Econ | 0.5755% | 0 | 0 | 0
Tech | Offices | Space Heating | Forced air furnace | TRC | Existing | NE4242 | Wall Insulation | Wall Insulation | NonEquip | 20 |  | 17.1% | Tech/Econ | 4.449% | 6174.3103 | 0 | 2.7851
Tech | Offices | Space Heating | Forced air furnace | TRC | Existing | NE4164 | Smart Thermostat | Smart Thermostat | NonEquip | 11 |  | 45.33% | Tech/Econ | 10% | 38530.0471 | 0 | -6.331
Tech | Offices | Space Heating | Forced air furnace | TRC | Existing | NE4086 | Roof Insulation | Roof Insulation | NonEquip | 20 |  | 37.5% | Tech/Econ | 0.508% | 1488.3609 | 0 | 0.67137
Tech | Offices | Space Heating | Forced air furnace | TRC | Existing | NE4060 | Programmable Thermostat | Programmable Thermostat | NonEquip | 11 |  | 0% | Tech/Econ | 3.6% | 0 | 0 | 0
Tech | Offices | Space Heating | Forced air furnace | TRC | Existing | NE4008 | Low U-Value Windows | Low U-Value Windows | NonEquip | 20 |  | 5.375% | Tech/Econ | 46% | 23691.16 | 0 | 0.098462
Tech | Offices | Space Heating | Forced air furnace | TRC | Existing | NE3930 | Infiltration Reduction - Air Sealing | Infiltration Reduction - Air Sealing | NonEquip | 11 |  | 44.79% | Tech/Econ | 0.2877% | 1003.5983 | 0 | 0.6592
Tech | Offices | Space Heating | Forced air furnace | TRC | Existing | NE3852 | Hotel Card Energy Control Systems | Hotel Card Energy Control Systems | NonEquip | 15 |  | 0% | Tech/Econ | 0% | 0 | 0 | 0
Tech | Offices | Space Heating | Forced air furnace | TRC | Existing | NE3774 | Green Roof | Green Roof | NonEquip | 15 |  | 0.063% | Tech/Econ | 0.3926% | 1.9257 | 0 | 0
Tech | Offices | Space Heating | Forced air furnace | TRC | Existing | NE3722 | Floor Insulation | Floor Insulation | NonEquip | 20 |  | 3.375% | Tech/Econ | 0.1333% | 34.9623 | 0 | 0.015771
Tech | Offices | Space Heating | Forced air furnace | TRC | Existing | NE3644 | Facility Energy Management System | Facility Energy Management System | NonEquip | 15 |  | 2.99% | Tech/Econ | 20% | 5587.4834 | 0 | 0.1007
Tech | Offices | Space Heating | Forced air furnace | TRC | Existing | NE3566 | ECM Motors on Furnaces | ECM Motors on Furnaces | NonEquip | 15 | Forced air furnace | 47.78% | Tech/Econ | 1.706% | 6421.8062 | 0 | 0
Tech | Offices | Space Heating | Forced air furnace | TRC | Existing | NE3540 | Duct Sealing Repair | Duct Sealing Repair | NonEquip | 15 |  | 30.55% | Tech/Econ | 12% | 32857.7408 | 0 | 22.9279
Tech | Offices | Space Heating | Forced air furnace | TRC | Existing | NE3488 | Duct Insulation | Duct Insulation | NonEquip | 15 |  | 30.55% | Tech/Econ | 2.045% | 4952.9282 | 0 | 2.8918
Tech | Offices | Space Heating | Forced air furnace | TRC | Existing | NE3436 | Destratification Fans | Destratification Fans | NonEquip | 10 |  | 0% | Tech/Econ | 12.13% | 0 | 0 | 0
Tech | Offices | Space Heating | Forced air furnace | TRC | Existing | NE3384 | Dedicated Outdoor Air System on VRF unit | Dedicated Outdoor Air System on VRF unit | NonEquip | 15 | Residential/split system heat pump | 0% | Tech/Econ | 10% | 0 | 0 | 0
Tech | Offices | Space Heating | Forced air furnace | TRC | Existing | NE3332 | Cool Roof | Cool Roof | NonEquip | 15 |  | 72.74% | Tech/Econ | 0.05107% | 288.7241 | 0 | 0
Tech | Offices | Space Heating | Forced air furnace | TRC | Existing | NE3228 | Ceiling Insulation(R30 to R38) | Ceiling Insulation(R30 to R38) | NonEquip | 20 |  | 11.4% | Tech/Econ | 0.05134% | 45.4901 | 0 | 0.02052
Tech | Offices | Space Heating | Forced air furnace | TRC | Existing | NE3176 | Ceiling Insulation(R2 to R38) | Ceiling Insulation(R2 to R38) | NonEquip | 20 |  | 45.6% | Tech/Econ | 3.465% | 12726.112 | 0 | 5.7405
Tech | Offices | Space Heating | Forced air furnace | TRC | Existing | NE3124 | Ceiling Insulation(R19 to R38) | Ceiling Insulation(R19 to R38) | NonEquip | 20 |  | 22.8% | Tech/Econ | 0.1925% | 341.3413 | 0 | 0.15397
Tech | Offices | Space Heating | Forced air furnace | TRC | Existing | NE3072 | Ceiling Insulation(R12 to R38) | Ceiling Insulation(R12 to R38) | NonEquip | 20 |  | 34.2% | Tech/Econ | 0.4171% | 1112.3803 | 0 | 0.50177
Tech | Offices | Space Heating | Forced air furnace | TRC | Existing | NE2994 | Air Curtains | Air Curtains | NonEquip | 8 |  | 0% | Tech/Econ | 0.2996% | 0 | 0 | 0
Tech | Offices | Exterior Lighting | Exterior parking/lot lighting | TRC | New | NN5295 | Retro-Commissioning | Retro-Commissioning | NonEquip | 5 |  | 0% | Tech/Econ | 16% | 0 | 0 | 0
Tech | Offices | Exterior Lighting | Exterior parking/lot lighting | TRC | New | NN2981 | Outdoor Lighting Controls | Outdoor Lighting Controls | NonEquip | 8 | Exterior parking/lot lighting | 30.95% | Tech/Econ | 28% | 0 | 0 | 0
Tech | Offices | Exterior Lighting | Exterior parking/lot lighting | TRC | New | NN2955 | Bi-Level Lighting Control (Exterior) | Bi-Level Lighting Control (Exterior) | NonEquip | 9 | Exterior parking/lot lighting | 13.75% | Tech/Econ | 31% | 2746.4876 | 0 | 0
Tech | Offices | Exterior Lighting | Exterior parking/lot lighting | TRC | Existing | NE5282 | Retro-Commissioning | Retro-Commissioning | NonEquip | 5 |  | 21.99% | Tech/Econ | 16% | 1089472.894 | 0 | 564.7059
Tech | Offices | Exterior Lighting | Exterior parking/lot lighting | TRC | Existing | NE2968 | Outdoor Lighting Controls | Outdoor Lighting Controls | NonEquip | 8 | Exterior parking/lot lighting | 30.95% | Tech/Econ | 28% | 2937722.136 | 0 | 0
Tech | Offices | Exterior Lighting | Exterior parking/lot lighting | TRC | Existing | NE2942 | Bi-Level Lighting Control (Exterior) | Bi-Level Lighting Control (Exterior) | NonEquip | 9 | Exterior parking/lot lighting | 13.75% | Tech/Econ | 31% | 1509924.092 | 0 | 0
Tech | Offices | Exterior Lighting | Exterior parking/lot lighting | TRC | Turnover | ET712 | LED Parking Lighting | LED Parking Lighting | Equip | 18 | Exterior parking/lot lighting | 6.728% | Tech/Econ | 84% | 2121249.272 | 0 | 0
Tech | Offices | Exterior Lighting | Exterior parking/lot lighting | TRC | Turnover | ET517 | High Efficiency HID Lighting | High Efficiency HID Lighting | Equip | 13 | Exterior parking/lot lighting | 0% | Tech/Econ | 34.18% | 0 | 0 | 0
Tech | Offices | Exterior Lighting | Exterior parking/lot lighting | TRC | New | EN738 | LED Parking Lighting | LED Parking Lighting | Equip | 18 | Exterior parking/lot lighting | 94.94% | Tech/Econ | 84% | 688993.5348 | 0 | 0
Tech | Offices | Exterior Lighting | Exterior parking/lot lighting | TRC | New | EN543 | High Efficiency HID Lighting | High Efficiency HID Lighting | Equip | 13 | Exterior parking/lot lighting | 0% | Tech/Econ | 34.18% | 0 | 0 | 0
Tech | Offices | Exterior Lighting | Exterior marquis | TRC | New | NN5295 | Retro-Commissioning | Retro-Commissioning | NonEquip | 5 |  | 0% | Tech/Econ | 16% | 0 | 0 | 0
Tech | Offices | Exterior Lighting | Exterior marquis | TRC | New | NN2981 | Outdoor Lighting Controls | Outdoor Lighting Controls | NonEquip | 8 | Exterior parking/lot lighting | 0% | Tech/Econ | 28% | 0 | 0 | 0
Tech | Offices | Exterior Lighting | Exterior marquis | TRC | New | NN2955 | Bi-Level Lighting Control (Exterior) | Bi-Level Lighting Control (Exterior) | NonEquip | 9 | Exterior parking/lot lighting | 0% | Tech/Econ | 31% | 0 | 0 | 0
Tech | Offices | Exterior Lighting | Exterior marquis | TRC | Existing | NE5282 | Retro-Commissioning | Retro-Commissioning | NonEquip | 5 |  | 21.99% | Tech/Econ | 16% | 5898.5138 | 0 | 3.0574
Tech | Offices | Exterior Lighting | Exterior marquis | TRC | Existing | NE2968 | Outdoor Lighting Controls | Outdoor Lighting Controls | NonEquip | 8 | Exterior parking/lot lighting | 0% | Tech/Econ | 28% | 0 | 0 | 0
Tech | Offices | Exterior Lighting | Exterior marquis | TRC | Existing | NE2942 | Bi-Level Lighting Control (Exterior) | Bi-Level Lighting Control (Exterior) | NonEquip | 9 | Exterior parking/lot lighting | 0% | Tech/Econ | 31% | 0 | 0 | 0
Tech | Offices | Exterior Lighting | Exterior marquis | TRC | Turnover | ET634 | LED Exterior Lighting | LED Exterior Lighting | Equip | 13 | Exterior marquis | 4.268% | Tech/Econ | 60.51% | 4444.6899 | 0 | 0
Tech | Offices | Exterior Lighting | Exterior marquis | TRC | Turnover | ET595 | LED Display Lighting (Exterior) | LED Display Lighting (Exterior) | Equip | 15 | Exterior marquis | 4.268% | Tech/Econ | 87.04% | 6639.9146 | 0 | 0
Tech | Offices | Exterior Lighting | Exterior marquis | TRC | New | EN660 | LED Exterior Lighting | LED Exterior Lighting | Equip | 13 | Exterior marquis | 4.624% | Tech/Econ | 60.51% | 110.4767 | 0 | 0
Tech | Offices | Exterior Lighting | Exterior marquis | TRC | New | EN621 | LED Display Lighting (Exterior) | LED Display Lighting (Exterior) | Equip | 15 | Exterior marquis | 4.624% | Tech/Econ | 87.04% | 165.5733 | 0 | 0
Tech | Offices | Miscellaneous | Elevators/Escalators | TRC | New | NN5451 | Retro-Commissioning | Retro-Commissioning | NonEquip | 5 |  | 0% | Tech/Econ | 16% | 0 | 0 | 0
Tech | Offices | Miscellaneous | Elevators/Escalators | TRC | New | NN4541 | VSD Controlled Compressor | VSD Controlled Compressor | NonEquip | 15 | Others | 0% | Tech/Econ | 20.79% | 0 | 0 | 0
Tech | Offices | Miscellaneous | Elevators/Escalators | TRC | New | NN4515 | Regenerative Drive Elevator Motor | Regenerative Drive Elevator Motor | NonEquip | 13 | Elevators/Escalators | 11.17% | Tech/Econ | 6.211% | 2889.9557 | 0.40223 | 0.036848
Tech | Offices | Miscellaneous | Elevators/Escalators | TRC | New | NN4489 | Engine Block Timer | Engine Block Timer | NonEquip | 5 | Others | 0% | Tech/Econ | 36% | 0 | 0 | 0
Tech | Offices | Miscellaneous | Elevators/Escalators | TRC | New | NN4463 | Efficient Motor Belts | Efficient Motor Belts | NonEquip | 10 | Others | 0% | Tech/Econ | 1.105% | 0 | 0 | 0
Tech | Offices | Miscellaneous | Elevators/Escalators | TRC | Existing | NE5438 | Retro-Commissioning | Retro-Commissioning | NonEquip | 5 |  | 21.99% | Tech/Econ | 16% | 637040.1279 | 106.5015 | 330.1967
Tech | Offices | Miscellaneous | Elevators/Escalators | TRC | Existing | NE4528 | VSD Controlled Compressor | VSD Controlled Compressor | NonEquip | 15 | Others | 0% | Tech/Econ | 20.79% | 0 | 0 | 0
Tech | Offices | Miscellaneous | Elevators/Escalators | TRC | Existing | NE4502 | Regenerative Drive Elevator Motor | Regenerative Drive Elevator Motor | NonEquip | 13 | Elevators/Escalators | 10.45% | Tech/Econ | 6.211% | 113395.5309 | 15.7827 | 1.4458
Tech | Offices | Miscellaneous | Elevators/Escalators | TRC | Existing | NE4476 | Engine Block Timer | Engine Block Timer | NonEquip | 5 | Others | 0% | Tech/Econ | 36% | 0 | 0 | 0
Tech | Offices | Miscellaneous | Elevators/Escalators | TRC | Existing | NE4450 | Efficient Motor Belts | Efficient Motor Belts | NonEquip | 10 | Others | 0% | Tech/Econ | 1.105% | 0 | 0 | 0
Tech | Offices | Office Equipment | Document production | TRC | New | NN4593 | Smart Strip Plug Outlet | Smart Strip Plug Outlet | NonEquip | 4 |  | 43.9% | Tech/Econ | 1.187% | 1707.6104 | 0.25391 | 0.17646
Tech | Offices | Office Equipment | Document production | TRC | New | NN4567 | Network PC Power Management | Network PC Power Management | NonEquip | 5 | Computers | 0% | Tech/Econ | 56.5% | 0 | 0 | 0
Tech | Offices | Office Equipment | Document production | TRC | Existing | NE4580 | Smart Strip Plug Outlet | Smart Strip Plug Outlet | NonEquip | 4 |  | 43.9% | Tech/Econ | 1.187% | 74186.1898 | 11.031 | 7.6664
Tech | Offices | Office Equipment | Document production | TRC | Existing | NE4554 | Network PC Power Management | Network PC Power Management | NonEquip | 5 | Computers | 0% | Tech/Econ | 56.5% | 0 | 0 | 0
Tech | Offices | Office Equipment | Document production | TRC | Turnover | ET2149 | ENERGY STAR Imaging Equipment | ENERGY STAR Imaging Equipment | Equip | 6 | Document production | 17.92% | Tech/Econ | 44.44% | 1231930.375 | 170.8396 | 114.7186
Tech | Offices | Office Equipment | Document production | TRC | New | EN2175 | ENERGY STAR Imaging Equipment | ENERGY STAR Imaging Equipment | Equip | 6 | Document production | 17.92% | Tech/Econ | 44.44% | 28356.4536 | 3.9324 | 2.6406
Tech | Offices | Space Cooling | District chilled water piped | TRC | New | NN5373 | Retro-Commissioning | Retro-Commissioning | NonEquip | 5 |  | 0% | Tech/Econ | 16% | 0 | 0 | 0
Tech | Offices | Space Cooling | District chilled water piped | TRC | New | NN4385 | Window Sun Protection | Window Sun Protection | NonEquip | 10 |  | 15.35% | Tech/Econ | 16% | 2333.0343 | 0.8429 | -0.012058
Tech | Offices | Space Cooling | District chilled water piped | TRC | New | NN4359 | Waterside Economizer | Waterside Economizer | NonEquip | 20 |  | 0% | Tech/Econ | 5.556% | 0 | 0 | 0
Tech | Offices | Space Cooling | District chilled water piped | TRC | New | NN4307 | Warehouse Loading Dock Seals | Warehouse Loading Dock Seals | NonEquip | 18 |  | 0% | Tech/Econ | 0.4862% | 0 | 0 | 0
Tech | Offices | Space Cooling | District chilled water piped | TRC | New | NN4151 | Smart Thermostat | Smart Thermostat | NonEquip | 11 |  | 45.33% | Tech/Econ | 10% | 4200.7239 | 0.049879 | 0
Tech | Offices | Space Cooling | District chilled water piped | TRC | New | NN4047 | Programmable Thermostat | Programmable Thermostat | NonEquip | 11 |  | 0% | Tech/Econ | 3.6% | 0 | 0 | 0
Tech | Offices | Space Cooling | District chilled water piped | TRC | New | NN3995 | Low U-Value Windows | Low U-Value Windows | NonEquip | 20 |  | 13.44% | Tech/Econ | 10% | 133.5423 | 0.049638 | 0
Tech | Offices | Space Cooling | District chilled water piped | TRC | New | NN3917 | HVAC tune-up_RTU | HVAC tune-up_RTU | NonEquip | 5 | Packaged air conditioning units (RTUs) | 0% | Tech/Econ | 5% | 0 | 0 | 0
Tech | Offices | Space Cooling | District chilled water piped | TRC | New | NN3891 | HVAC tune-up | HVAC tune-up | NonEquip | 5 | Residential-type central air conditioners | 0% | Tech/Econ | 5% | 0 | 0 | 0
Tech | Offices | Space Cooling | District chilled water piped | TRC | New | NN3683 | Facility Energy Management System | Facility Energy Management System | NonEquip | 15 |  | 1.982% | Tech/Econ | 20% | 401.0944 | 0.084067 | 0
Tech | Offices | Space Cooling | District chilled water piped | TRC | New | NN3631 | Facility Commissioning | Facility Commissioning | NonEquip | 10 |  | 35.83% | Tech/Econ | 16% | 5778.6739 | 1.174 | 0.0068007
Tech | Offices | Space Cooling | District chilled water piped | TRC | New | NN3605 | Energy Recovery Ventilation System (ERV) | Energy Recovery Ventilation System (ERV) | NonEquip | 15 | Packaged air conditioning units (RTUs) | 0% | Tech/Econ | 6.12% | 0 | 0 | 0
Tech | Offices | Space Cooling | District chilled water piped | TRC | New | NN3527 | Duct Sealing Repair | Duct Sealing Repair | NonEquip | 15 |  | 0% | Tech/Econ | 12% | 0 | 0 | 0
Tech | Offices | Space Cooling | District chilled water piped | TRC | New | NN3475 | Duct Insulation | Duct Insulation | NonEquip | 15 |  | 0% | Tech/Econ | 2.045% | 0 | 0 | 0
Tech | Offices | Space Cooling | District chilled water piped | TRC | New | NN3423 | Dedicated Outdoor Air System on VRF unit | Dedicated Outdoor Air System on VRF unit | NonEquip | 15 | Residential-type central air conditioners | 0% | Tech/Econ | 17.5% | 0 | 0 | 0
Tech | Offices | Space Cooling | District chilled water piped | TRC | New | NN3371 | Cool Roof | Cool Roof | NonEquip | 15 |  | 72.49% | Tech/Econ | 0.3535% | 0 | 0 | 0
Tech | Offices | Space Cooling | District chilled water piped | TRC | New | NN3319 | Chilled Water System - Variable Speed Drives | Chilled Water System - Variable Speed Drives | NonEquip | 13 | Central chillers inside | 0% | Tech/Econ | 24.74% | 0 | 0 | 0
Tech | Offices | Space Cooling | District chilled water piped | TRC | New | NN3293 | Chilled Water Controls Optimization | Chilled Water Controls Optimization | NonEquip | 10 | Central chillers inside | 0% | Tech/Econ | 12.5% | 0 | 0 | 0
Tech | Offices | Space Cooling | District chilled water piped | TRC | New | NN3215 | Ceiling Insulation(R2 to R38) | Ceiling Insulation(R2 to R38) | NonEquip | 20 |  | 0% | Tech/Econ | 2.927% | 0 | 0 | 0
Tech | Offices | Space Cooling | District chilled water piped | TRC | New | NN3111 | Ceiling Insulation(R12 to R38) | Ceiling Insulation(R12 to R38) | NonEquip | 20 |  | 0% | Tech/Econ | 0.3524% | 0 | 0 | 0
Tech | Offices | Space Cooling | District chilled water piped | TRC | New | NN3059 | Airside Economizer | Airside Economizer | NonEquip | 10 | Packaged air conditioning units (RTUs) | 0% | Tech/Econ | 5.556% | 0 | 0 | 0
Tech | Offices | Space Cooling | District chilled water piped | TRC | Existing | NE5360 | Retro-Commissioning | Retro-Commissioning | NonEquip | 5 |  | 21.99% | Tech/Econ | 16% | 122052.6869 | 20.405 | 0
Tech | Offices | Space Cooling | District chilled water piped | TRC | Existing | NE4372 | Window Sun Protection | Window Sun Protection | NonEquip | 10 |  | 7.839% | Tech/Econ | 16% | 51098.3389 | 18.4613 | -0.2641
Tech | Offices | Space Cooling | District chilled water piped | TRC | Existing | NE4346 | Waterside Economizer | Waterside Economizer | NonEquip | 20 |  | 0% | Tech/Econ | 5.556% | 0 | 0 | 0
Tech | Offices | Space Cooling | District chilled water piped | TRC | Existing | NE4294 | Warehouse Loading Dock Seals | Warehouse Loading Dock Seals | NonEquip | 18 |  | 0% | Tech/Econ | 0.4862% | 0 | 0 | 0
Tech | Offices | Space Cooling | District chilled water piped | TRC | Existing | NE4216 | Wall Insulation | Wall Insulation | NonEquip | 20 |  | 17.1% | Tech/Econ | 25.74% | 188727.5608 | 3.7765 | 0
Tech | Offices | Space Cooling | District chilled water piped | TRC | Existing | NE4138 | Smart Thermostat | Smart Thermostat | NonEquip | 11 |  | 45.33% | Tech/Econ | 10% | 175667.5568 | 2.0858 | 0
Tech | Offices | Space Cooling | District chilled water piped | TRC | Existing | NE4112 | Roof Insulation | Roof Insulation | NonEquip | 20 |  | 37.5% | Tech/Econ | 0.4292% | 5353.1128 | 0.10712 | 0
Tech | Offices | Space Cooling | District chilled water piped | TRC | Existing | NE4034 | Programmable Thermostat | Programmable Thermostat | NonEquip | 11 |  | 0% | Tech/Econ | 3.6% | 0 | 0 | 0
Tech | Offices | Space Cooling | District chilled water piped | TRC | Existing | NE3982 | Low U-Value Windows | Low U-Value Windows | NonEquip | 20 |  | 5.375% | Tech/Econ | 46% | 108696.7174 | 40.4029 | 0
Tech | Offices | Space Cooling | District chilled water piped | TRC | Existing | NE3956 | Infiltration Reduction - Air Sealing | Infiltration Reduction - Air Sealing | NonEquip | 11 |  | 44.79% | Tech/Econ | 0.2431% | 3602.3285 | 0.79682 | 0
Tech | Offices | Space Cooling | District chilled water piped | TRC | Existing | NE3904 | HVAC tune-up_RTU | HVAC tune-up_RTU | NonEquip | 5 | Packaged air conditioning units (RTUs) | 0% | Tech/Econ | 5% | 0 | 0 | 0
Tech | Offices | Space Cooling | District chilled water piped | TRC | Existing | NE3878 | HVAC tune-up | HVAC tune-up | NonEquip | 5 | Residential-type central air conditioners | 0% | Tech/Econ | 5% | 0 | 0 | 0
Tech | Offices | Space Cooling | District chilled water piped | TRC | Existing | NE3800 | Green Roof | Green Roof | NonEquip | 15 |  | 0.063% | Tech/Econ | 0.2487% | 5.184 | 0.0022023 | 0
Tech | Offices | Space Cooling | District chilled water piped | TRC | Existing | NE3670 | Facility Energy Management System | Facility Energy Management System | NonEquip | 15 |  | 2.99% | Tech/Econ | 20% | 24507.3052 | 5.1366 | 0
Tech | Offices | Space Cooling | District chilled water piped | TRC | Existing | NE3592 | Energy Recovery Ventilation System (ERV) | Energy Recovery Ventilation System (ERV) | NonEquip | 15 | Packaged air conditioning units (RTUs) | 0% | Tech/Econ | 6.12% | 0 | 0 | 0
Tech | Offices | Space Cooling | District chilled water piped | TRC | Existing | NE3514 | Duct Sealing Repair | Duct Sealing Repair | NonEquip | 15 |  | 30.55% | Tech/Econ | 12% | 147499.5237 | 29.0605 | 0
Tech | Offices | Space Cooling | District chilled water piped | TRC | Existing | NE3462 | Duct Insulation | Duct Insulation | NonEquip | 15 |  | 30.55% | Tech/Econ | 2.045% | 20915.0891 | 5.6819 | 0
Tech | Offices | Space Cooling | District chilled water piped | TRC | Existing | NE3410 | Dedicated Outdoor Air System on VRF unit | Dedicated Outdoor Air System on VRF unit | NonEquip | 15 | Residential-type central air conditioners | 0% | Tech/Econ | 17.5% | 0 | 0 | 0
Tech | Offices | Space Cooling | District chilled water piped | TRC | Existing | NE3358 | Cool Roof | Cool Roof | NonEquip | 15 |  | 72.74% | Tech/Econ | 0.3535% | 8538.6477 | 3.6274 | 0
Tech | Offices | Space Cooling | District chilled water piped | TRC | Existing | NE3306 | Chilled Water System - Variable Speed Drives | Chilled Water System - Variable Speed Drives | NonEquip | 13 | Central chillers inside | 0% | Tech/Econ | 24.74% | 0 | 0 | 0
Tech | Offices | Space Cooling | District chilled water piped | TRC | Existing | NE3280 | Chilled Water Controls Optimization | Chilled Water Controls Optimization | NonEquip | 10 | Central chillers inside | 0% | Tech/Econ | 12.5% | 0 | 0 | 0
Tech | Offices | Space Cooling | District chilled water piped | TRC | Existing | NE3202 | Ceiling Insulation(R2 to R38) | Ceiling Insulation(R2 to R38) | NonEquip | 20 |  | 45.6% | Tech/Econ | 2.927% | 47342.0713 | 0.94733 | 0
Tech | Offices | Space Cooling | District chilled water piped | TRC | Existing | NE3098 | Ceiling Insulation(R12 to R38) | Ceiling Insulation(R12 to R38) | NonEquip | 20 |  | 34.2% | Tech/Econ | 0.3524% | 3991.7366 | 0.079876 | 0
Tech | Offices | Space Cooling | District chilled water piped | TRC | Existing | NE3046 | Airside Economizer | Airside Economizer | NonEquip | 10 | Packaged air conditioning units (RTUs) | 0% | Tech/Econ | 5.556% | 0 | 0 | 0
Tech | Offices | Space Cooling | District chilled water piped | TRC | Turnover | ET946 | High Efficiency Chiller (Air Cooled, 50 tons) | High Efficiency Chiller (Air Cooled, 50 tons) | Equip | 20 | District chilled water piped | 31.91% | Tech/Econ | 8.759% | 103429.7897 | 27.8313 | 1.6301
Tech | Offices | Space Cooling | District chilled water piped | TRC | Turnover | ET1102 | High Efficiency Chiller (Water cooled-positive displacement, 100 tons) | High Efficiency Chiller (Water cooled-positive displacement, 100 tons) | Equip | 20 | District chilled water piped | 31.91% | Tech/Econ | 2.683% | 29960.8872 | 11.1522 | 0.027878
Tech | Offices | Space Cooling | District chilled water piped | TRC | Turnover | ET1024 | High Efficiency Chiller (Water cooled-centrifugal, 200 tons) | High Efficiency Chiller (Water cooled-centrifugal, 200 tons) | Equip | 20 | District chilled water piped | 31.91% | Tech/Econ | 4.362% | 50072.4151 | 18.6383 | 0.046592
Tech | Offices | Space Cooling | District chilled water piped | TRC | New | EN972 | High Efficiency Chiller (Air Cooled, 50 tons) | High Efficiency Chiller (Air Cooled, 50 tons) | Equip | 20 | District chilled water piped | 31.91% | Tech/Econ | 8.759% | 2469.5749 | 0.66452 | 0.038921
Tech | Offices | Space Cooling | District chilled water piped | TRC | New | EN1128 | High Efficiency Chiller (Water cooled-positive displacement, 100 tons) | High Efficiency Chiller (Water cooled-positive displacement, 100 tons) | Equip | 20 | District chilled water piped | 31.91% | Tech/Econ | 2.683% | 725.0498 | 0.26988 | 0.00067465
Tech | Offices | Space Cooling | District chilled water piped | TRC | New | EN1050 | High Efficiency Chiller (Water cooled-centrifugal, 200 tons) | High Efficiency Chiller (Water cooled-centrifugal, 200 tons) | Equip | 20 | District chilled water piped | 31.91% | Tech/Econ | 4.362% | 1195.5703 | 0.44502 | 0.0011125
Tech | Offices | Refrigeration | Display cases | TRC | New | NN5321 | Retro-Commissioning | Retro-Commissioning | NonEquip | 5 |  | 0% | Tech/Econ | 16% | 0 | 0 | 0
Tech | Offices | Refrigeration | Display cases | TRC | New | NN4905 | Strip Curtains for Walk-ins | Strip Curtains for Walk-ins | NonEquip | 4 | Walk-in cooler | 0% | Tech/Econ | 2.115% | 0 | 0 | 0
Tech | Offices | Refrigeration | Display cases | TRC | New | NN4879 | Refrigerated Display Case Lighting Controls | Refrigerated Display Case Lighting Controls | NonEquip | 8 | Display cases | 0% | Tech/Econ | 0.9365% | 0 | 0 | 0
Tech | Offices | Refrigeration | Display cases | TRC | New | NN4853 | PSC to ECM Evaporator Fan Motor (Walk-In, Refrigerator) | PSC to ECM Evaporator Fan Motor (Walk-In, Refrigerator) | NonEquip | 15 | Walk-in cooler | 0% | Tech/Econ | 37.5% | 0 | 0 | 0
Tech | Offices | Refrigeration | Display cases | TRC | New | NN4827 | PSC to ECM Evaporator Fan Motor (Reach-In) | PSC to ECM Evaporator Fan Motor (Reach-In) | NonEquip | 15 | Display cases | 0% | Tech/Econ | 37.5% | 0 | 0 | 0
Tech | Offices | Refrigeration | Display cases | TRC | New | NN4801 | Night Covers for Display Cases | Night Covers for Display Cases | NonEquip | 5 | Display cases | 0% | Tech/Econ | 1.877% | 0 | 0 | 0
Tech | Offices | Refrigeration | Display cases | TRC | New | NN4775 | High R-Value Glass Doors | High R-Value Glass Doors | NonEquip | 12 | Display cases | 0% | Tech/Econ | 0% | 0 | 0 | 0
Tech | Offices | Refrigeration | Display cases | TRC | New | NN4749 | High Efficiency Refrigeration Compressor | High Efficiency Refrigeration Compressor | NonEquip | 13 | Display cases | 0% | Tech/Econ | 6.922% | 0 | 0 | 0
Tech | Offices | Refrigeration | Display cases | TRC | New | NN4723 | Freezer-Cooler Replacement Gaskets | Freezer-Cooler Replacement Gaskets | NonEquip | 4 | Display cases | 0% | Tech/Econ | 0% | 0 | 0 | 0
Tech | Offices | Refrigeration | Display cases | TRC | New | NN4697 | Floating Head Pressure Controls | Floating Head Pressure Controls | NonEquip | 15 |  | 0% | Tech/Econ | 6.05% | 0 | 0 | 0
Tech | Offices | Refrigeration | Display cases | TRC | New | NN4671 | Demand Defrost | Demand Defrost | NonEquip | 10 | Walk-in cooler | 0% | Tech/Econ | 30% | 0 | 0 | 0
Tech | Offices | Refrigeration | Display cases | TRC | New | NN4645 | Automatic Door Closer for Walk-in Coolers and Freezers | Automatic Door Closer for Walk-in Coolers and Freezers | NonEquip | 8 | Walk-in cooler | 0% | Tech/Econ | 3.131% | 0 | 0 | 0
Tech | Offices | Refrigeration | Display cases | TRC | New | NN4619 | Anti-Sweat Controls | Anti-Sweat Controls | NonEquip | 8 | Display cases | 0% | Tech/Econ | 85% | 0 | 0 | 0
Tech | Offices | Refrigeration | Display cases | TRC | Existing | NE5308 | Retro-Commissioning | Retro-Commissioning | NonEquip | 5 |  | 21.99% | Tech/Econ | 16% | 2315.1241 | 0.38705 | 1.2
Tech | Offices | Refrigeration | Display cases | TRC | Existing | NE4892 | Strip Curtains for Walk-ins | Strip Curtains for Walk-ins | NonEquip | 4 | Walk-in cooler | 0% | Tech/Econ | 2.115% | 0 | 0 | 0
Tech | Offices | Refrigeration | Display cases | TRC | Existing | NE4866 | Refrigerated Display Case Lighting Controls | Refrigerated Display Case Lighting Controls | NonEquip | 8 | Display cases | 0% | Tech/Econ | 2.524% | 0 | 0 | 0
Tech | Offices | Refrigeration | Display cases | TRC | Existing | NE4840 | PSC to ECM Evaporator Fan Motor (Walk-In, Refrigerator) | PSC to ECM Evaporator Fan Motor (Walk-In, Refrigerator) | NonEquip | 15 | Walk-in cooler | 0% | Tech/Econ | 37.5% | 0 | 0 | 0
Tech | Offices | Refrigeration | Display cases | TRC | Existing | NE4814 | PSC to ECM Evaporator Fan Motor (Reach-In) | PSC to ECM Evaporator Fan Motor (Reach-In) | NonEquip | 15 | Display cases | 0% | Tech/Econ | 37.5% | 0 | 0 | 0
Tech | Offices | Refrigeration | Display cases | TRC | Existing | NE4788 | Night Covers for Display Cases | Night Covers for Display Cases | NonEquip | 5 | Display cases | 0% | Tech/Econ | 1.877% | 0 | 0 | 0
Tech | Offices | Refrigeration | Display cases | TRC | Existing | NE4762 | High R-Value Glass Doors | High R-Value Glass Doors | NonEquip | 12 | Display cases | 0% | Tech/Econ | 23.81% | 0 | 0 | 0
Tech | Offices | Refrigeration | Display cases | TRC | Existing | NE4736 | High Efficiency Refrigeration Compressor | High Efficiency Refrigeration Compressor | NonEquip | 13 | Display cases | 0% | Tech/Econ | 6.922% | 0 | 0 | 0
Tech | Offices | Refrigeration | Display cases | TRC | Existing | NE4710 | Freezer-Cooler Replacement Gaskets | Freezer-Cooler Replacement Gaskets | NonEquip | 4 | Display cases | 0% | Tech/Econ | 3.131% | 0 | 0 | 0
Tech | Offices | Refrigeration | Display cases | TRC | Existing | NE4684 | Floating Head Pressure Controls | Floating Head Pressure Controls | NonEquip | 15 |  | 0% | Tech/Econ | 6.05% | 0 | 0 | 0
Tech | Offices | Refrigeration | Display cases | TRC | Existing | NE4658 | Demand Defrost | Demand Defrost | NonEquip | 10 | Walk-in cooler | 0% | Tech/Econ | 30% | 0 | 0 | 0
Tech | Offices | Refrigeration | Display cases | TRC | Existing | NE4632 | Automatic Door Closer for Walk-in Coolers and Freezers | Automatic Door Closer for Walk-in Coolers and Freezers | NonEquip | 8 | Walk-in cooler | 0% | Tech/Econ | 3.131% | 0 | 0 | 0
Tech | Offices | Refrigeration | Display cases | TRC | Existing | NE4606 | Anti-Sweat Controls | Anti-Sweat Controls | NonEquip | 8 | Display cases | 0% | Tech/Econ | 85% | 0 | 0 | 0
Tech | Offices | Refrigeration | Display cases | TRC | Turnover | ET2617 | Refrigerated Display Case LED Lighting | Refrigerated Display Case LED Lighting | Equip | 8 | Display cases | 0% | Tech/Econ | 6.613% | 0 | 0 | 0
Tech | Offices | Refrigeration | Display cases | TRC | Turnover | ET2461 | Energy Star Commercial Solid Door Refrigerator | Energy Star Commercial Solid Door Refrigerator | Equip | 12 | Display cases | 0% | Tech/Econ | 50.28% | 0 | 0 | 0
Tech | Offices | Refrigeration | Display cases | TRC | Turnover | ET2422 | Energy Star Commercial Solid Door Freezer | Energy Star Commercial Solid Door Freezer | Equip | 12 | Display cases | 0% | Tech/Econ | 42.11% | 0 | 0 | 0
Tech | Offices | Refrigeration | Display cases | TRC | Turnover | ET2383 | Energy Star Commercial Glass Door Refrigerator | Energy Star Commercial Glass Door Refrigerator | Equip | 12 | Display cases | 0% | Tech/Econ | 37.88% | 0 | 0 | 0
Tech | Offices | Refrigeration | Display cases | TRC | Turnover | ET2344 | Energy Star Commercial Glass Door Freezer | Energy Star Commercial Glass Door Freezer | Equip | 12 | Display cases | 0% | Tech/Econ | 40.57% | 0 | 0 | 0
Tech | Offices | Refrigeration | Display cases | TRC | New | EN2643 | Refrigerated Display Case LED Lighting | Refrigerated Display Case LED Lighting | Equip | 8 | Display cases | 0% | Tech/Econ | 0% | 0 | 0 | 0
Tech | Offices | Refrigeration | Display cases | TRC | New | EN2487 | Energy Star Commercial Solid Door Refrigerator | Energy Star Commercial Solid Door Refrigerator | Equip | 12 | Display cases | 0% | Tech/Econ | 50.28% | 0 | 0 | 0
Tech | Offices | Refrigeration | Display cases | TRC | New | EN2448 | Energy Star Commercial Solid Door Freezer | Energy Star Commercial Solid Door Freezer | Equip | 12 | Display cases | 0% | Tech/Econ | 42.11% | 0 | 0 | 0
Tech | Offices | Refrigeration | Display cases | TRC | New | EN2409 | Energy Star Commercial Glass Door Refrigerator | Energy Star Commercial Glass Door Refrigerator | Equip | 12 | Display cases | 0% | Tech/Econ | 37.88% | 0 | 0 | 0
Tech | Offices | Refrigeration | Display cases | TRC | New | EN2370 | Energy Star Commercial Glass Door Freezer | Energy Star Commercial Glass Door Freezer | Equip | 12 | Display cases | 0% | Tech/Econ | 40.57% | 0 | 0 | 0
Tech | Offices | Cooking | Cooking Other | TRC | Turnover | ET244 | Induction Cooktops | Induction Cooktops | Equip | 10 | Cooking Other | 0% | Tech/Econ | 18.82% | 0 | 0 | 0
Tech | Offices | Cooking | Cooking Other | TRC | Turnover | ET166 | Energy Star Hot Food Holding Cabinet | Energy Star Hot Food Holding Cabinet | Equip | 12 | Cooking Other | 0% | Tech/Econ | 52.67% | 0 | 0 | 0
Tech | Offices | Cooking | Cooking Other | TRC | Turnover | ET127 | Energy Star Griddle | Energy Star Griddle | Equip | 12 | Cooking Other | 0% | Tech/Econ | 12.08% | 0 | 0 | 0
Tech | Offices | Cooking | Cooking Other | TRC | Turnover | ET10 | Efficient Exhaust Hood | Efficient Exhaust Hood | Equip | 15 | Cooking Other | 0% | Tech/Econ | 42.5% | 0 | 0 | 0
Tech | Offices | Cooking | Cooking Other | TRC | New | EN36 | Efficient Exhaust Hood | Efficient Exhaust Hood | Equip | 15 | Cooking Other | 0% | Tech/Econ | 42.5% | 0 | 0 | 0
Tech | Offices | Cooking | Cooking Other | TRC | New | EN270 | Induction Cooktops | Induction Cooktops | Equip | 10 | Cooking Other | 0% | Tech/Econ | 18.82% | 0 | 0 | 0
Tech | Offices | Cooking | Cooking Other | TRC | New | EN192 | Energy Star Hot Food Holding Cabinet | Energy Star Hot Food Holding Cabinet | Equip | 12 | Cooking Other | 0% | Tech/Econ | 52.67% | 0 | 0 | 0
Tech | Offices | Cooking | Cooking Other | TRC | New | EN153 | Energy Star Griddle | Energy Star Griddle | Equip | 12 | Cooking Other | 0% | Tech/Econ | 12.08% | 0 | 0 | 0
Tech | Offices | Office Equipment | Computers | TRC | New | NN4593 | Smart Strip Plug Outlet | Smart Strip Plug Outlet | NonEquip | 4 |  | 43.9% | Tech/Econ | 1.187% | 353.9837 | 0.052635 | 0.036581
Tech | Offices | Office Equipment | Computers | TRC | New | NN4567 | Network PC Power Management | Network PC Power Management | NonEquip | 5 | Computers | 22.4% | Tech/Econ | 56.5% | 11601.8311 | 1.7258 | 1.2019
Tech | Offices | Office Equipment | Computers | TRC | Existing | NE4580 | Smart Strip Plug Outlet | Smart Strip Plug Outlet | NonEquip | 4 |  | 43.9% | Tech/Econ | 1.187% | 15378.6267 | 2.2867 | 1.5892
Tech | Offices | Office Equipment | Computers | TRC | Existing | NE4554 | Network PC Power Management | Network PC Power Management | NonEquip | 5 | Computers | 22.4% | Tech/Econ | 56.5% | 504035.1083 | 74.9751 | 52.2162
Tech | Offices | Office Equipment | Computers | TRC | Turnover | ET2188 | Energy Star PCs | Energy Star PCs | Equip | 4 | Computers | 35% | Tech/Econ | 43.34% | 527788.5182 | 75.1668 | 29.1555
Tech | Offices | Office Equipment | Computers | TRC | New | EN2214 | Energy Star PCs | Energy Star PCs | Equip | 4 | Computers | 35% | Tech/Econ | 43.34% | 12148.5848 | 1.7302 | 0.6711
Tech | Offices | Domestic Hot Water | Centralized water heaters | TRC | New | NN5425 | Retro-Commissioning | Retro-Commissioning | NonEquip | 5 |  | 0% | Tech/Econ | 16% | 0 | 0 | 0
Tech | Offices | Domestic Hot Water | Centralized water heaters | TRC | New | NN2929 | Thermostatic Shower Restriction Valve | Thermostatic Shower Restriction Valve | NonEquip | 10 | Centralized water heaters | 0% | Tech/Econ | 2.723% | 0 | 0 | 0
Tech | Offices | Domestic Hot Water | Centralized water heaters | TRC | New | NN2903 | Tank Wrap on Water Heater | Tank Wrap on Water Heater | NonEquip | 7 | Centralized water heaters | 55.99% | Tech/Econ | 1.351% | 72.1073 | 0.0072229 | 0.0073694
Tech | Offices | Domestic Hot Water | Centralized water heaters | TRC | New | NN2877 | Low-Flow Pre-Rinse Sprayers | Low-Flow Pre-Rinse Sprayers | NonEquip | 5 | Centralized water heaters | 0% | Tech/Econ | 4.047% | 0 | 0 | 0
Tech | Offices | Domestic Hot Water | Centralized water heaters | TRC | New | NN2851 | Low Flow Shower Head | Low Flow Shower Head | NonEquip | 10 | Centralized water heaters | 0% | Tech/Econ | 0.5539% | 0 | 0 | 0
Tech | Offices | Domestic Hot Water | Centralized water heaters | TRC | New | NN2825 | Hot Water Pipe Insulation | Hot Water Pipe Insulation | NonEquip | 13 | Centralized water heaters | 22.45% | Tech/Econ | 7.253% | 1089.3802 | 0.1217 | 0.13677
Tech | Offices | Domestic Hot Water | Centralized water heaters | TRC | New | NN2799 | Hot Water Circulation Pump Control | Hot Water Circulation Pump Control | NonEquip | 15 | Centralized water heaters | 0% | Tech/Econ | 3.483% | 0 | 0 | 0
Tech | Offices | Domestic Hot Water | Centralized water heaters | TRC | New | NN2773 | Faucet Aerator | Faucet Aerator | NonEquip | 10 | Centralized water heaters | 23.64% | Tech/Econ | 0.3527% | 0 | 0 | 0
Tech | Offices | Domestic Hot Water | Centralized water heaters | TRC | New | NN2747 | Drain Water Heat Recovery | Drain Water Heat Recovery | NonEquip | 15 | Centralized water heaters | 22.45% | Tech/Econ | 12.27% | 1895.5993 | 0.45884 | 0.21819
Tech | Offices | Domestic Hot Water | Centralized water heaters | TRC | Existing | NE5412 | Retro-Commissioning | Retro-Commissioning | NonEquip | 5 |  | 21.99% | Tech/Econ | 16% | 105141.2067 | 17.5777 | 54.4978
Tech | Offices | Domestic Hot Water | Centralized water heaters | TRC | Existing | NE2916 | Thermostatic Shower Restriction Valve | Thermostatic Shower Restriction Valve | NonEquip | 10 | Centralized water heaters | 0% | Tech/Econ | 2.605% | 0 | 0 | 0
Tech | Offices | Domestic Hot Water | Centralized water heaters | TRC | Existing | NE2890 | Tank Wrap on Water Heater | Tank Wrap on Water Heater | NonEquip | 7 | Centralized water heaters | 55.99% | Tech/Econ | 1.351% | 21166.1324 | 2.1202 | 2.1632
Tech | Offices | Domestic Hot Water | Centralized water heaters | TRC | Existing | NE2864 | Low-Flow Pre-Rinse Sprayers | Low-Flow Pre-Rinse Sprayers | NonEquip | 5 | Centralized water heaters | 0% | Tech/Econ | 3.859% | 0 | 0 | 0
Tech | Offices | Domestic Hot Water | Centralized water heaters | TRC | Existing | NE2838 | Low Flow Shower Head | Low Flow Shower Head | NonEquip | 10 | Centralized water heaters | 0% | Tech/Econ | 0.5299% | 0 | 0 | 0
Tech | Offices | Domestic Hot Water | Centralized water heaters | TRC | Existing | NE2812 | Hot Water Pipe Insulation | Hot Water Pipe Insulation | NonEquip | 13 | Centralized water heaters | 4.299% | Tech/Econ | 6.938% | 8571.7227 | 0.95759 | 1.0762
Tech | Offices | Domestic Hot Water | Centralized water heaters | TRC | Existing | NE2786 | Hot Water Circulation Pump Control | Hot Water Circulation Pump Control | NonEquip | 15 | Centralized water heaters | 70.18% | Tech/Econ | 3.332% | 66996.0883 | 3.1864 | 3.3474
Tech | Offices | Domestic Hot Water | Centralized water heaters | TRC | Existing | NE2760 | Faucet Aerator | Faucet Aerator | NonEquip | 10 | Centralized water heaters | 23.64% | Tech/Econ | 0.3374% | 2215.106 | 0.46167 | 0.27804
Tech | Offices | Domestic Hot Water | Centralized water heaters | TRC | Existing | NE2734 | Drain Water Heat Recovery | Drain Water Heat Recovery | NonEquip | 15 | Centralized water heaters | 2.67% | Tech/Econ | 12.27% | 9447.987 | 2.2869 | 1.0875
Tech | Offices | Domestic Hot Water | Centralized water heaters | TRC | Turnover | ET439 | Solar Water Heater | Solar Water Heater | Equip | 15 | Centralized water heaters | 6.619% | Tech/Econ | 76.67% | 216968.2174 | 16.2166 | 2.2767
Tech | Offices | Domestic Hot Water | Centralized water heaters | TRC | Turnover | ET361 | Heat Pump Water Heater | Heat Pump Water Heater | Equip | 10 | Centralized water heaters | 40.36% | Tech/Econ | 65.32% | 1069947.585 | 180.8142 | 120.2632
Tech | Offices | Domestic Hot Water | Centralized water heaters | TRC | Turnover | ET283 | Energy Star Commercial Dishwasher | Energy Star Commercial Dishwasher | Equip | 15 | Centralized water heaters | 0% | Tech/Econ | 29.54% | 0 | 0 | 0
Tech | Offices | Domestic Hot Water | Centralized water heaters | TRC | New | EN465 | Solar Water Heater | Solar Water Heater | Equip | 15 | Centralized water heaters | 6.619% | Tech/Econ | 76.67% | 4994.1533 | 0.37327 | 0.052405
Tech | Offices | Domestic Hot Water | Centralized water heaters | TRC | New | EN387 | Heat Pump Water Heater | Heat Pump Water Heater | Equip | 10 | Centralized water heaters | 40.36% | Tech/Econ | 65.32% | 24627.9495 | 4.162 | 2.7682
Tech | Offices | Domestic Hot Water | Centralized water heaters | TRC | New | EN309 | Energy Star Commercial Dishwasher | Energy Star Commercial Dishwasher | Equip | 15 | Centralized water heaters | 0% | Tech/Econ | 29.54% | 0 | 0 | 0
Tech | Offices | Space Cooling | Central chillers inside | TRC | New | NN5373 | Retro-Commissioning | Retro-Commissioning | NonEquip | 5 |  | 0% | Tech/Econ | 16% | 0 | 0 | 0
Tech | Offices | Space Cooling | Central chillers inside | TRC | New | NN4385 | Window Sun Protection | Window Sun Protection | NonEquip | 10 |  | 15.35% | Tech/Econ | 16% | 16055.786 | 5.8008 | -0.082984
Tech | Offices | Space Cooling | Central chillers inside | TRC | New | NN4359 | Waterside Economizer | Waterside Economizer | NonEquip | 20 |  | 0% | Tech/Econ | 5.556% | 0 | 0 | 0
Tech | Offices | Space Cooling | Central chillers inside | TRC | New | NN4307 | Warehouse Loading Dock Seals | Warehouse Loading Dock Seals | NonEquip | 18 |  | 0% | Tech/Econ | 0.4862% | 0 | 0 | 0
Tech | Offices | Space Cooling | Central chillers inside | TRC | New | NN4151 | Smart Thermostat | Smart Thermostat | NonEquip | 11 |  | 45.33% | Tech/Econ | 10% | 27969.1612 | 0.3321 | 0
Tech | Offices | Space Cooling | Central chillers inside | TRC | New | NN4047 | Programmable Thermostat | Programmable Thermostat | NonEquip | 11 |  | 0% | Tech/Econ | 3.6% | 0 | 0 | 0
Tech | Offices | Space Cooling | Central chillers inside | TRC | New | NN3995 | Low U-Value Windows | Low U-Value Windows | NonEquip | 20 |  | 13.44% | Tech/Econ | 10% | 889.1482 | 0.3305 | 0
Tech | Offices | Space Cooling | Central chillers inside | TRC | New | NN3917 | HVAC tune-up_RTU | HVAC tune-up_RTU | NonEquip | 5 | Packaged air conditioning units (RTUs) | 0% | Tech/Econ | 5% | 0 | 0 | 0
Tech | Offices | Space Cooling | Central chillers inside | TRC | New | NN3891 | HVAC tune-up | HVAC tune-up | NonEquip | 5 | Residential-type central air conditioners | 0% | Tech/Econ | 5% | 0 | 0 | 0
Tech | Offices | Space Cooling | Central chillers inside | TRC | New | NN3683 | Facility Energy Management System | Facility Energy Management System | NonEquip | 15 |  | 1.982% | Tech/Econ | 20% | 2760.3045 | 0.57854 | 0
Tech | Offices | Space Cooling | Central chillers inside | TRC | New | NN3631 | Facility Commissioning | Facility Commissioning | NonEquip | 10 |  | 35.83% | Tech/Econ | 16% | 39768.4475 | 8.0791 | 0.046802
Tech | Offices | Space Cooling | Central chillers inside | TRC | New | NN3605 | Energy Recovery Ventilation System (ERV) | Energy Recovery Ventilation System (ERV) | NonEquip | 15 | Packaged air conditioning units (RTUs) | 0% | Tech/Econ | 6.12% | 0 | 0 | 0
Tech | Offices | Space Cooling | Central chillers inside | TRC | New | NN3527 | Duct Sealing Repair | Duct Sealing Repair | NonEquip | 15 |  | 0% | Tech/Econ | 12% | 0 | 0 | 0
Tech | Offices | Space Cooling | Central chillers inside | TRC | New | NN3475 | Duct Insulation | Duct Insulation | NonEquip | 15 |  | 0% | Tech/Econ | 2.045% | 0 | 0 | 0
Tech | Offices | Space Cooling | Central chillers inside | TRC | New | NN3423 | Dedicated Outdoor Air System on VRF unit | Dedicated Outdoor Air System on VRF unit | NonEquip | 15 | Residential-type central air conditioners | 0% | Tech/Econ | 17.5% | 0 | 0 | 0
Tech | Offices | Space Cooling | Central chillers inside | TRC | New | NN3371 | Cool Roof | Cool Roof | NonEquip | 15 |  | 72.49% | Tech/Econ | 0.3535% | 0 | 0 | 0
Tech | Offices | Space Cooling | Central chillers inside | TRC | New | NN3319 | Chilled Water System - Variable Speed Drives | Chilled Water System - Variable Speed Drives | NonEquip | 13 | Central chillers inside | 73.99% | Tech/Econ | 24.74% | 156032.4648 | 16.84 | 0.97189
Tech | Offices | Space Cooling | Central chillers inside | TRC | New | NN3293 | Chilled Water Controls Optimization | Chilled Water Controls Optimization | NonEquip | 10 | Central chillers inside | 38.3% | Tech/Econ | 12.5% | 20736.9081 | 7.9538 | 0.00045749
Tech | Offices | Space Cooling | Central chillers inside | TRC | New | NN3215 | Ceiling Insulation(R2 to R38) | Ceiling Insulation(R2 to R38) | NonEquip | 20 |  | 0% | Tech/Econ | 2.927% | 0 | 0 | 0
Tech | Offices | Space Cooling | Central chillers inside | TRC | New | NN3111 | Ceiling Insulation(R12 to R38) | Ceiling Insulation(R12 to R38) | NonEquip | 20 |  | 0% | Tech/Econ | 0.3524% | 0 | 0 | 0
Tech | Offices | Space Cooling | Central chillers inside | TRC | New | NN3059 | Airside Economizer | Airside Economizer | NonEquip | 10 | Packaged air conditioning units (RTUs) | 0% | Tech/Econ | 5.556% | 0 | 0 | 0
Tech | Offices | Space Cooling | Central chillers inside | TRC | Existing | NE5360 | Retro-Commissioning | Retro-Commissioning | NonEquip | 5 |  | 21.99% | Tech/Econ | 16% | 813151.1591 | 135.9441 | 0
Tech | Offices | Space Cooling | Central chillers inside | TRC | Existing | NE4372 | Window Sun Protection | Window Sun Protection | NonEquip | 10 |  | 7.839% | Tech/Econ | 16% | 351655.3522 | 127.0495 | -1.8175
Tech | Offices | Space Cooling | Central chillers inside | TRC | Existing | NE4346 | Waterside Economizer | Waterside Economizer | NonEquip | 20 |  | 0% | Tech/Econ | 5.556% | 0 | 0 | 0
Tech | Offices | Space Cooling | Central chillers inside | TRC | Existing | NE4294 | Warehouse Loading Dock Seals | Warehouse Loading Dock Seals | NonEquip | 18 |  | 0% | Tech/Econ | 0.4862% | 0 | 0 | 0
Tech | Offices | Space Cooling | Central chillers inside | TRC | Existing | NE4216 | Wall Insulation | Wall Insulation | NonEquip | 20 |  | 17.1% | Tech/Econ | 25.74% | 1589826.656 | 31.8131 | 0
Tech | Offices | Space Cooling | Central chillers inside | TRC | Existing | NE4138 | Smart Thermostat | Smart Thermostat | NonEquip | 11 |  | 45.33% | Tech/Econ | 10% | 1170349.306 | 13.8965 | 0
Tech | Offices | Space Cooling | Central chillers inside | TRC | Existing | NE4112 | Roof Insulation | Roof Insulation | NonEquip | 20 |  | 37.5% | Tech/Econ | 0.4292% | 35664.0235 | 0.71365 | 0
Tech | Offices | Space Cooling | Central chillers inside | TRC | Existing | NE4034 | Programmable Thermostat | Programmable Thermostat | NonEquip | 11 |  | 0% | Tech/Econ | 3.6% | 0 | 0 | 0
Tech | Offices | Space Cooling | Central chillers inside | TRC | Existing | NE3982 | Low U-Value Windows | Low U-Value Windows | NonEquip | 20 |  | 5.375% | Tech/Econ | 46% | 915652.9023 | 340.3509 | 0
Tech | Offices | Space Cooling | Central chillers inside | TRC | Existing | NE3956 | Infiltration Reduction - Air Sealing | Infiltration Reduction - Air Sealing | NonEquip | 11 |  | 44.79% | Tech/Econ | 0.2431% | 23999.7798 | 5.3087 | 0
Tech | Offices | Space Cooling | Central chillers inside | TRC | Existing | NE3904 | HVAC tune-up_RTU | HVAC tune-up_RTU | NonEquip | 5 | Packaged air conditioning units (RTUs) | 0% | Tech/Econ | 5% | 0 | 0 | 0
Tech | Offices | Space Cooling | Central chillers inside | TRC | Existing | NE3878 | HVAC tune-up | HVAC tune-up | NonEquip | 5 | Residential-type central air conditioners | 0% | Tech/Econ | 5% | 0 | 0 | 0
Tech | Offices | Space Cooling | Central chillers inside | TRC | Existing | NE3800 | Green Roof | Green Roof | NonEquip | 15 |  | 0.063% | Tech/Econ | 0.2487% | 34.5377 | 0.014672 | 0
Tech | Offices | Space Cooling | Central chillers inside | TRC | Existing | NE3670 | Facility Energy Management System | Facility Energy Management System | NonEquip | 15 |  | 2.99% | Tech/Econ | 20% | 168657.6363 | 35.3496 | 0
Tech | Offices | Space Cooling | Central chillers inside | TRC | Existing | NE3592 | Energy Recovery Ventilation System (ERV) | Energy Recovery Ventilation System (ERV) | NonEquip | 15 | Packaged air conditioning units (RTUs) | 0% | Tech/Econ | 6.12% | 0 | 0 | 0
Tech | Offices | Space Cooling | Central chillers inside | TRC | Existing | NE3514 | Duct Sealing Repair | Duct Sealing Repair | NonEquip | 15 |  | 30.55% | Tech/Econ | 12% | 982685.5243 | 193.6099 | 0
Tech | Offices | Space Cooling | Central chillers inside | TRC | Existing | NE3462 | Duct Insulation | Duct Insulation | NonEquip | 15 |  | 30.55% | Tech/Econ | 2.045% | 139342.5196 | 37.8547 | 0
Tech | Offices | Space Cooling | Central chillers inside | TRC | Existing | NE3410 | Dedicated Outdoor Air System on VRF unit | Dedicated Outdoor Air System on VRF unit | NonEquip | 15 | Residential-type central air conditioners | 0% | Tech/Econ | 17.5% | 0 | 0 | 0
Tech | Offices | Space Cooling | Central chillers inside | TRC | Existing | NE3358 | Cool Roof | Cool Roof | NonEquip | 15 |  | 72.74% | Tech/Econ | 0.3535% | 56887.0004 | 24.1667 | 0
Tech | Offices | Space Cooling | Central chillers inside | TRC | Existing | NE3306 | Chilled Water System - Variable Speed Drives | Chilled Water System - Variable Speed Drives | NonEquip | 13 | Central chillers inside | 73.99% | Tech/Econ | 24.74% | 6320118.199 | 682.1083 | 39.3664
Tech | Offices | Space Cooling | Central chillers inside | TRC | Existing | NE3280 | Chilled Water Controls Optimization | Chilled Water Controls Optimization | NonEquip | 10 | Central chillers inside | 25.53% | Tech/Econ | 12.5% | 883614.199 | 338.9156 | 0.019494
Tech | Offices | Space Cooling | Central chillers inside | TRC | Existing | NE3202 | Ceiling Insulation(R2 to R38) | Ceiling Insulation(R2 to R38) | NonEquip | 20 |  | 45.6% | Tech/Econ | 2.927% | 315406.9045 | 6.3114 | 0
Tech | Offices | Space Cooling | Central chillers inside | TRC | Existing | NE3098 | Ceiling Insulation(R12 to R38) | Ceiling Insulation(R12 to R38) | NonEquip | 20 |  | 34.2% | Tech/Econ | 0.3524% | 26594.1319 | 0.53216 | 0
Tech | Offices | Space Cooling | Central chillers inside | TRC | Existing | NE3046 | Airside Economizer | Airside Economizer | NonEquip | 10 | Packaged air conditioning units (RTUs) | 0% | Tech/Econ | 5.556% | 0 | 0 | 0
Tech | Offices | Space Cooling | Central chillers inside | TRC | Turnover | ET985 | High Efficiency Chiller (Water cooled-centrifugal, 200 tons) | High Efficiency Chiller (Water cooled-centrifugal, 200 tons) | Equip | 20 | Central chillers inside | 31.91% | Tech/Econ | 4.362% | 333597.2651 | 124.1736 | 0.31041
Tech | Offices | Space Cooling | Central chillers inside | TRC | Turnover | ET907 | High Efficiency Chiller (Air Cooled, 50 tons) | High Efficiency Chiller (Air Cooled, 50 tons) | Equip | 20 | Central chillers inside | 31.91% | Tech/Econ | 8.759% | 689079.8988 | 185.4207 | 10.8599
Tech | Offices | Space Cooling | Central chillers inside | TRC | Turnover | ET1063 | High Efficiency Chiller (Water cooled-positive displacement, 100 tons) | High Efficiency Chiller (Water cooled-positive displacement, 100 tons) | Equip | 20 | Central chillers inside | 31.91% | Tech/Econ | 2.683% | 199608.3074 | 74.2994 | 0.18573
Tech | Offices | Space Cooling | Central chillers inside | TRC | New | EN933 | High Efficiency Chiller (Air Cooled, 50 tons) | High Efficiency Chiller (Air Cooled, 50 tons) | Equip | 20 | Central chillers inside | 31.91% | Tech/Econ | 8.759% | 0 | 0 | 0
Tech | Offices | Space Cooling | Central chillers inside | TRC | New | EN1089 | High Efficiency Chiller (Water cooled-positive displacement, 100 tons) | High Efficiency Chiller (Water cooled-positive displacement, 100 tons) | Equip | 20 | Central chillers inside | 31.91% | Tech/Econ | 2.683% | 0 | 0 | 0
Tech | Offices | Space Cooling | Central chillers inside | TRC | New | EN1011 | High Efficiency Chiller (Water cooled-centrifugal, 200 tons) | High Efficiency Chiller (Water cooled-centrifugal, 200 tons) | Equip | 20 | Central chillers inside | 31.91% | Tech/Econ | 4.362% | 0 | 0 | 0
Tech | Offices | Ventilation and Circulation | Central air-handling unit | TRC | New | NN5399 | Retro-Commissioning | Retro-Commissioning | NonEquip | 5 |  | 0% | Tech/Econ | 16% | 0 | 0 | 0
Tech | Offices | Ventilation and Circulation | Central air-handling unit | TRC | New | NN4983 | VAV System | VAV System | NonEquip | 10 |  | 15.96% | Tech/Econ | 30% | 107905.6509 | 30.7115 | 31.1671
Tech | Offices | Ventilation and Circulation | Central air-handling unit | TRC | New | NN4957 | Demand Controlled Ventilation | Demand Controlled Ventilation | NonEquip | 10 |  | 17.54% | Tech/Econ | 22.37% | 84220.437 | 8.7686 | 49.3671
Tech | Offices | Ventilation and Circulation | Central air-handling unit | TRC | New | NN4931 | CO Sensors for Parking Garage Exhaust | CO Sensors for Parking Garage Exhaust | NonEquip | 15 | Motor/Fan | 0% | Tech/Econ | 33% | 0 | 0 | 0
Tech | Offices | Ventilation and Circulation | Central air-handling unit | TRC | Existing | NE5386 | Retro-Commissioning | Retro-Commissioning | NonEquip | 5 |  | 21.99% | Tech/Econ | 16% | 3160797.151 | 528.4277 | 1638.3344
Tech | Offices | Ventilation and Circulation | Central air-handling unit | TRC | Existing | NE4970 | VAV System | VAV System | NonEquip | 10 |  | 10.64% | Tech/Econ | 30% | 3125267.376 | 889.4951 | 902.6903
Tech | Offices | Ventilation and Circulation | Central air-handling unit | TRC | Existing | NE4944 | Demand Controlled Ventilation | Demand Controlled Ventilation | NonEquip | 10 |  | 23.39% | Tech/Econ | 22.37% | 4960310.433 | 516.441 | 2907.563
Tech | Offices | Ventilation and Circulation | Central air-handling unit | TRC | Existing | NE4918 | CO Sensors for Parking Garage Exhaust | CO Sensors for Parking Garage Exhaust | NonEquip | 15 | Motor/Fan | 0% | Tech/Econ | 33% | 0 | 0 | 0
Tech | Offices | Interior Lighting | case lighting | TRC | New | NN5269 | Retro-Commissioning | Retro-Commissioning | NonEquip | 5 |  | 0% | Tech/Econ | 16% | 0 | 0 | 0
Tech | Offices | Interior Lighting | case lighting | TRC | New | NN4437 | Interior Lighting Controls | Interior Lighting Controls | NonEquip | 8 | Overhead (fluorescent/LED/CFL U-shape) | 0% | Tech/Econ | 28% | 0 | 0 | 0
Tech | Offices | Interior Lighting | case lighting | TRC | New | NN4411 | Bi-Level Lighting Control (Interior) | Bi-Level Lighting Control (Interior) | NonEquip | 8 | Overhead (fluorescent/LED/CFL U-shape) | 0% | Tech/Econ | 31% | 0 | 0 | 0
Tech | Offices | Interior Lighting | case lighting | TRC | New | NN3709 | Facility Energy Management System | Facility Energy Management System | NonEquip | 15 |  | 1.982% | Tech/Econ | 24% | 0.62706 | 0.00013143 | 1.1302e-05
Tech | Offices | Interior Lighting | case lighting | TRC | Existing | NE5256 | Retro-Commissioning | Retro-Commissioning | NonEquip | 5 |  | 21.99% | Tech/Econ | 16% | 200.0562 | 0.033446 | 0.1037
Tech | Offices | Interior Lighting | case lighting | TRC | Existing | NE4424 | Interior Lighting Controls | Interior Lighting Controls | NonEquip | 8 | Overhead (fluorescent/LED/CFL U-shape) | 0% | Tech/Econ | 28% | 0 | 0 | 0
Tech | Offices | Interior Lighting | case lighting | TRC | Existing | NE4398 | Bi-Level Lighting Control (Interior) | Bi-Level Lighting Control (Interior) | NonEquip | 8 | Overhead (fluorescent/LED/CFL U-shape) | 0% | Tech/Econ | 31% | 0 | 0 | 0
Tech | Offices | Interior Lighting | case lighting | TRC | Existing | NE3696 | Facility Energy Management System | Facility Energy Management System | NonEquip | 15 |  | 2.99% | Tech/Econ | 24% | 41.0943 | 0.0086131 | 0.00074065
Tech | Offices | Space Heating | Boilers | TRC | New | NN5347 | Retro-Commissioning | Retro-Commissioning | NonEquip | 5 |  | 0% | Tech/Econ | 16% | 0 | 0 | 0
Tech | Offices | Space Heating | Boilers | TRC | New | NN4333 | Water Cooled Refrigeration Heat Recovery | Water Cooled Refrigeration Heat Recovery | NonEquip | 20 |  | 15.4% | Tech/Econ | 10% | 0 | 0 | 0
Tech | Offices | Space Heating | Boilers | TRC | New | NN4281 | Warehouse Loading Dock Seals | Warehouse Loading Dock Seals | NonEquip | 18 |  | 0% | Tech/Econ | 0.5215% | 0 | 0 | 0
Tech | Offices | Space Heating | Boilers | TRC | New | NN4255 | Wall Insulation | Wall Insulation | NonEquip | 20 |  | 42.75% | Tech/Econ | 0% | 0 | 0 | 0
Tech | Offices | Space Heating | Boilers | TRC | New | NN4177 | Smart Thermostat | Smart Thermostat | NonEquip | 11 |  | 45.33% | Tech/Econ | 10% | 0 | 0 | 0
Tech | Offices | Space Heating | Boilers | TRC | New | NN4099 | Roof Insulation | Roof Insulation | NonEquip | 20 |  | 37.5% | Tech/Econ | 0.2302% | 0 | 0 | 0
Tech | Offices | Space Heating | Boilers | TRC | New | NN4073 | Programmable Thermostat | Programmable Thermostat | NonEquip | 11 |  | 0% | Tech/Econ | 3.6% | 0 | 0 | 0
Tech | Offices | Space Heating | Boilers | TRC | New | NN4021 | Low U-Value Windows | Low U-Value Windows | NonEquip | 20 |  | 13.44% | Tech/Econ | 10% | 0 | 0 | 0
Tech | Offices | Space Heating | Boilers | TRC | New | NN3943 | Infiltration Reduction - Air Sealing | Infiltration Reduction - Air Sealing | NonEquip | 11 |  | 0% | Tech/Econ | 0.2608% | 0 | 0 | 0
Tech | Offices | Space Heating | Boilers | TRC | New | NN3865 | Hotel Card Energy Control Systems | Hotel Card Energy Control Systems | NonEquip | 15 |  | 0% | Tech/Econ | 0% | 0 | 0 | 0
Tech | Offices | Space Heating | Boilers | TRC | New | NN3787 | Green Roof | Green Roof | NonEquip | 15 |  | 0.315% | Tech/Econ | 0.3558% | 0 | 0 | 0
Tech | Offices | Space Heating | Boilers | TRC | New | NN3735 | Floor Insulation | Floor Insulation | NonEquip | 20 |  | 8.437% | Tech/Econ | 0.1208% | 0 | 0 | 0
Tech | Offices | Space Heating | Boilers | TRC | New | NN3657 | Facility Energy Management System | Facility Energy Management System | NonEquip | 15 |  | 1.982% | Tech/Econ | 20% | 0 | 0 | 0
Tech | Offices | Space Heating | Boilers | TRC | New | NN3579 | ECM Motors on Furnaces | ECM Motors on Furnaces | NonEquip | 15 | Forced air furnace | 0% | Tech/Econ | 1.706% | 0 | 0 | 0
Tech | Offices | Space Heating | Boilers | TRC | New | NN3553 | Duct Sealing Repair | Duct Sealing Repair | NonEquip | 15 |  | 0% | Tech/Econ | 12% | 0 | 0 | 0
Tech | Offices | Space Heating | Boilers | TRC | New | NN3501 | Duct Insulation | Duct Insulation | NonEquip | 15 |  | 0% | Tech/Econ | 2.045% | 0 | 0 | 0
Tech | Offices | Space Heating | Boilers | TRC | New | NN3449 | Destratification Fans | Destratification Fans | NonEquip | 10 |  | 0% | Tech/Econ | 12.13% | 0 | 0 | 0
Tech | Offices | Space Heating | Boilers | TRC | New | NN3397 | Dedicated Outdoor Air System on VRF unit | Dedicated Outdoor Air System on VRF unit | NonEquip | 15 | Residential/split system heat pump | 0% | Tech/Econ | 10% | 0 | 0 | 0
Tech | Offices | Space Heating | Boilers | TRC | New | NN3345 | Cool Roof | Cool Roof | NonEquip | 15 |  | 72.49% | Tech/Econ | 0.04628% | 0 | 0 | 0
Tech | Offices | Space Heating | Boilers | TRC | New | NN3241 | Ceiling Insulation(R30 to R38) | Ceiling Insulation(R30 to R38) | NonEquip | 20 |  | 0% | Tech/Econ | 0.04653% | 0 | 0 | 0
Tech | Offices | Space Heating | Boilers | TRC | New | NN3189 | Ceiling Insulation(R2 to R38) | Ceiling Insulation(R2 to R38) | NonEquip | 20 |  | 0% | Tech/Econ | 3.14% | 0 | 0 | 0
Tech | Offices | Space Heating | Boilers | TRC | New | NN3137 | Ceiling Insulation(R19 to R38) | Ceiling Insulation(R19 to R38) | NonEquip | 20 |  | 0% | Tech/Econ | 0.1745% | 0 | 0 | 0
Tech | Offices | Space Heating | Boilers | TRC | New | NN3085 | Ceiling Insulation(R12 to R38) | Ceiling Insulation(R12 to R38) | NonEquip | 20 |  | 0% | Tech/Econ | 0.378% | 0 | 0 | 0
Tech | Offices | Space Heating | Boilers | TRC | New | NN3007 | Air Curtains | Air Curtains | NonEquip | 8 |  | 0% | Tech/Econ | 0.2996% | 0 | 0 | 0
Tech | Offices | Space Heating | Boilers | TRC | Existing | NE5334 | Retro-Commissioning | Retro-Commissioning | NonEquip | 5 |  | 21.99% | Tech/Econ | 16% | 0 | 0 | 0
Tech | Offices | Space Heating | Boilers | TRC | Existing | NE4320 | Water Cooled Refrigeration Heat Recovery | Water Cooled Refrigeration Heat Recovery | NonEquip | 20 |  | 15.4% | Tech/Econ | 10% | 0 | 0 | 0
Tech | Offices | Space Heating | Boilers | TRC | Existing | NE4268 | Warehouse Loading Dock Seals | Warehouse Loading Dock Seals | NonEquip | 18 |  | 0% | Tech/Econ | 0.5755% | 0 | 0 | 0
Tech | Offices | Space Heating | Boilers | TRC | Existing | NE4242 | Wall Insulation | Wall Insulation | NonEquip | 20 |  | 17.1% | Tech/Econ | 4.449% | 0 | 0 | 0
Tech | Offices | Space Heating | Boilers | TRC | Existing | NE4164 | Smart Thermostat | Smart Thermostat | NonEquip | 11 |  | 45.33% | Tech/Econ | 10% | 0 | 0 | 0
Tech | Offices | Space Heating | Boilers | TRC | Existing | NE4086 | Roof Insulation | Roof Insulation | NonEquip | 20 |  | 37.5% | Tech/Econ | 0.508% | 0 | 0 | 0
Tech | Offices | Space Heating | Boilers | TRC | Existing | NE4060 | Programmable Thermostat | Programmable Thermostat | NonEquip | 11 |  | 0% | Tech/Econ | 3.6% | 0 | 0 | 0
Tech | Offices | Space Heating | Boilers | TRC | Existing | NE4008 | Low U-Value Windows | Low U-Value Windows | NonEquip | 20 |  | 5.375% | Tech/Econ | 46% | 0 | 0 | 0
Tech | Offices | Space Heating | Boilers | TRC | Existing | NE3930 | Infiltration Reduction - Air Sealing | Infiltration Reduction - Air Sealing | NonEquip | 11 |  | 44.79% | Tech/Econ | 0.2877% | 0 | 0 | 0
Tech | Offices | Space Heating | Boilers | TRC | Existing | NE3852 | Hotel Card Energy Control Systems | Hotel Card Energy Control Systems | NonEquip | 15 |  | 0% | Tech/Econ | 0% | 0 | 0 | 0
Tech | Offices | Space Heating | Boilers | TRC | Existing | NE3774 | Green Roof | Green Roof | NonEquip | 15 |  | 0.063% | Tech/Econ | 0.3926% | 0 | 0 | 0
Tech | Offices | Space Heating | Boilers | TRC | Existing | NE3722 | Floor Insulation | Floor Insulation | NonEquip | 20 |  | 3.375% | Tech/Econ | 0.1333% | 0 | 0 | 0
Tech | Offices | Space Heating | Boilers | TRC | Existing | NE3644 | Facility Energy Management System | Facility Energy Management System | NonEquip | 15 |  | 2.99% | Tech/Econ | 20% | 0 | 0 | 0
Tech | Offices | Space Heating | Boilers | TRC | Existing | NE3566 | ECM Motors on Furnaces | ECM Motors on Furnaces | NonEquip | 15 | Forced air furnace | 0% | Tech/Econ | 1.706% | 0 | 0 | 0
Tech | Offices | Space Heating | Boilers | TRC | Existing | NE3540 | Duct Sealing Repair | Duct Sealing Repair | NonEquip | 15 |  | 30.55% | Tech/Econ | 12% | 0 | 0 | 0
Tech | Offices | Space Heating | Boilers | TRC | Existing | NE3488 | Duct Insulation | Duct Insulation | NonEquip | 15 |  | 30.55% | Tech/Econ | 2.045% | 0 | 0 | 0
Tech | Offices | Space Heating | Boilers | TRC | Existing | NE3436 | Destratification Fans | Destratification Fans | NonEquip | 10 |  | 0% | Tech/Econ | 12.13% | 0 | 0 | 0
Tech | Offices | Space Heating | Boilers | TRC | Existing | NE3384 | Dedicated Outdoor Air System on VRF unit | Dedicated Outdoor Air System on VRF unit | NonEquip | 15 | Residential/split system heat pump | 0% | Tech/Econ | 10% | 0 | 0 | 0
Tech | Offices | Space Heating | Boilers | TRC | Existing | NE3332 | Cool Roof | Cool Roof | NonEquip | 15 |  | 72.74% | Tech/Econ | 0.05107% | 0 | 0 | 0
Tech | Offices | Space Heating | Boilers | TRC | Existing | NE3228 | Ceiling Insulation(R30 to R38) | Ceiling Insulation(R30 to R38) | NonEquip | 20 |  | 11.4% | Tech/Econ | 0.05134% | 0 | 0 | 0
Tech | Offices | Space Heating | Boilers | TRC | Existing | NE3176 | Ceiling Insulation(R2 to R38) | Ceiling Insulation(R2 to R38) | NonEquip | 20 |  | 45.6% | Tech/Econ | 3.465% | 0 | 0 | 0
Tech | Offices | Space Heating | Boilers | TRC | Existing | NE3124 | Ceiling Insulation(R19 to R38) | Ceiling Insulation(R19 to R38) | NonEquip | 20 |  | 22.8% | Tech/Econ | 0.1925% | 0 | 0 | 0
Tech | Offices | Space Heating | Boilers | TRC | Existing | NE3072 | Ceiling Insulation(R12 to R38) | Ceiling Insulation(R12 to R38) | NonEquip | 20 |  | 34.2% | Tech/Econ | 0.4171% | 0 | 0 | 0
Tech | Offices | Space Heating | Boilers | TRC | Existing | NE2994 | Air Curtains | Air Curtains | NonEquip | 8 |  | 0% | Tech/Econ | 0.2996% | 0 | 0 | 0
Tech | Offices | Domestic Hot Water | "Point-of-Use" water heaters | TRC | New | NN5425 | Retro-Commissioning | Retro-Commissioning | NonEquip | 5 |  | 0% | Tech/Econ | 16% | 0 | 0 | 0
Tech | Offices | Domestic Hot Water | "Point-of-Use" water heaters | TRC | New | NN2929 | Thermostatic Shower Restriction Valve | Thermostatic Shower Restriction Valve | NonEquip | 10 | Centralized water heaters | 0% | Tech/Econ | 2.723% | 0 | 0 | 0
Tech | Offices | Domestic Hot Water | "Point-of-Use" water heaters | TRC | New | NN2903 | Tank Wrap on Water Heater | Tank Wrap on Water Heater | NonEquip | 7 | Centralized water heaters | 0% | Tech/Econ | 1.351% | 0 | 0 | 0
Tech | Offices | Domestic Hot Water | "Point-of-Use" water heaters | TRC | New | NN2877 | Low-Flow Pre-Rinse Sprayers | Low-Flow Pre-Rinse Sprayers | NonEquip | 5 | Centralized water heaters | 0% | Tech/Econ | 4.047% | 0 | 0 | 0
Tech | Offices | Domestic Hot Water | "Point-of-Use" water heaters | TRC | New | NN2851 | Low Flow Shower Head | Low Flow Shower Head | NonEquip | 10 | Centralized water heaters | 0% | Tech/Econ | 0.5539% | 0 | 0 | 0
Tech | Offices | Domestic Hot Water | "Point-of-Use" water heaters | TRC | New | NN2825 | Hot Water Pipe Insulation | Hot Water Pipe Insulation | NonEquip | 13 | Centralized water heaters | 0% | Tech/Econ | 7.253% | 0 | 0 | 0
Tech | Offices | Domestic Hot Water | "Point-of-Use" water heaters | TRC | New | NN2799 | Hot Water Circulation Pump Control | Hot Water Circulation Pump Control | NonEquip | 15 | Centralized water heaters | 0% | Tech/Econ | 3.483% | 0 | 0 | 0
Tech | Offices | Domestic Hot Water | "Point-of-Use" water heaters | TRC | New | NN2773 | Faucet Aerator | Faucet Aerator | NonEquip | 10 | Centralized water heaters | 0% | Tech/Econ | 0.3527% | 0 | 0 | 0
Tech | Offices | Domestic Hot Water | "Point-of-Use" water heaters | TRC | New | NN2747 | Drain Water Heat Recovery | Drain Water Heat Recovery | NonEquip | 15 | Centralized water heaters | 0% | Tech/Econ | 12.27% | 0 | 0 | 0
Tech | Offices | Domestic Hot Water | "Point-of-Use" water heaters | TRC | Existing | NE5412 | Retro-Commissioning | Retro-Commissioning | NonEquip | 5 |  | 21.99% | Tech/Econ | 16% | 19827.2781 | 3.3148 | 10.2771
Tech | Offices | Domestic Hot Water | "Point-of-Use" water heaters | TRC | Existing | NE2916 | Thermostatic Shower Restriction Valve | Thermostatic Shower Restriction Valve | NonEquip | 10 | Centralized water heaters | 0% | Tech/Econ | 2.605% | 0 | 0 | 0
Tech | Offices | Domestic Hot Water | "Point-of-Use" water heaters | TRC | Existing | NE2890 | Tank Wrap on Water Heater | Tank Wrap on Water Heater | NonEquip | 7 | Centralized water heaters | 0% | Tech/Econ | 1.351% | 0 | 0 | 0
Tech | Offices | Domestic Hot Water | "Point-of-Use" water heaters | TRC | Existing | NE2864 | Low-Flow Pre-Rinse Sprayers | Low-Flow Pre-Rinse Sprayers | NonEquip | 5 | Centralized water heaters | 0% | Tech/Econ | 3.859% | 0 | 0 | 0
Tech | Offices | Domestic Hot Water | "Point-of-Use" water heaters | TRC | Existing | NE2838 | Low Flow Shower Head | Low Flow Shower Head | NonEquip | 10 | Centralized water heaters | 0% | Tech/Econ | 0.5299% | 0 | 0 | 0
Tech | Offices | Domestic Hot Water | "Point-of-Use" water heaters | TRC | Existing | NE2812 | Hot Water Pipe Insulation | Hot Water Pipe Insulation | NonEquip | 13 | Centralized water heaters | 0% | Tech/Econ | 6.938% | 0 | 0 | 0
Tech | Offices | Domestic Hot Water | "Point-of-Use" water heaters | TRC | Existing | NE2786 | Hot Water Circulation Pump Control | Hot Water Circulation Pump Control | NonEquip | 15 | Centralized water heaters | 0% | Tech/Econ | 3.332% | 0 | 0 | 0
Tech | Offices | Domestic Hot Water | "Point-of-Use" water heaters | TRC | Existing | NE2760 | Faucet Aerator | Faucet Aerator | NonEquip | 10 | Centralized water heaters | 0% | Tech/Econ | 0.3374% | 0 | 0 | 0
Tech | Offices | Domestic Hot Water | "Point-of-Use" water heaters | TRC | Existing | NE2734 | Drain Water Heat Recovery | Drain Water Heat Recovery | NonEquip | 15 | Centralized water heaters | 0% | Tech/Econ | 12.27% | 0 | 0 | 0
Tech | Offices | Domestic Hot Water | "Point-of-Use" water heaters | TRC | Turnover | ET400 | Instantaneous Hot Water System | Instantaneous Hot Water System | Equip | 20 | "Point-of-Use" water heaters | 94.56% | Tech/Econ | 5.847% | 32982.4832 | 3.6538 | 4.2102
Tech | Offices | Domestic Hot Water | "Point-of-Use" water heaters | TRC | Turnover | ET322 | Energy Star Commercial Dishwasher | Energy Star Commercial Dishwasher | Equip | 15 | "Point-of-Use" water heaters | 0% | Tech/Econ | 29.42% | 0 | 0 | 0
Tech | Offices | Domestic Hot Water | "Point-of-Use" water heaters | TRC | New | EN426 | Instantaneous Hot Water System | Instantaneous Hot Water System | Equip | 20 | "Point-of-Use" water heaters | 94.56% | Tech/Econ | 5.847% | 759.1876 | 0.084104 | 0.096911
Tech | Offices | Domestic Hot Water | "Point-of-Use" water heaters | TRC | New | EN348 | Energy Star Commercial Dishwasher | Energy Star Commercial Dishwasher | Equip | 15 | "Point-of-Use" water heaters | 0% | Tech/Econ | 29.42% | 0 | 0 | 0
Tech | Restaurants | Refrigeration | Walk-in cooler | TRC | New | NN5322 | Retro-Commissioning | Retro-Commissioning | NonEquip | 5 |  | 0% | Tech/Econ | 16% | 0 | 0 | 0
Tech | Restaurants | Refrigeration | Walk-in cooler | TRC | New | NN4906 | Strip Curtains for Walk-ins | Strip Curtains for Walk-ins | NonEquip | 4 | Walk-in cooler | 3.76% | Tech/Econ | 2.115% | 0 | 0 | 0
Tech | Restaurants | Refrigeration | Walk-in cooler | TRC | New | NN4880 | Refrigerated Display Case Lighting Controls | Refrigerated Display Case Lighting Controls | NonEquip | 8 | Display cases | 0% | Tech/Econ | 0.9365% | 0 | 0 | 0
Tech | Restaurants | Refrigeration | Walk-in cooler | TRC | New | NN4854 | PSC to ECM Evaporator Fan Motor (Walk-In, Refrigerator) | PSC to ECM Evaporator Fan Motor (Walk-In, Refrigerator) | NonEquip | 15 | Walk-in cooler | 68.68% | Tech/Econ | 37.5% | 24282.7419 | 3.1484 | 2.6372
Tech | Restaurants | Refrigeration | Walk-in cooler | TRC | New | NN4828 | PSC to ECM Evaporator Fan Motor (Reach-In) | PSC to ECM Evaporator Fan Motor (Reach-In) | NonEquip | 15 | Display cases | 0% | Tech/Econ | 37.5% | 0 | 0 | 0
Tech | Restaurants | Refrigeration | Walk-in cooler | TRC | New | NN4802 | Night Covers for Display Cases | Night Covers for Display Cases | NonEquip | 5 | Display cases | 0% | Tech/Econ | 1.877% | 0 | 0 | 0
Tech | Restaurants | Refrigeration | Walk-in cooler | TRC | New | NN4776 | High R-Value Glass Doors | High R-Value Glass Doors | NonEquip | 12 | Display cases | 0% | Tech/Econ | 0% | 0 | 0 | 0
Tech | Restaurants | Refrigeration | Walk-in cooler | TRC | New | NN4750 | High Efficiency Refrigeration Compressor | High Efficiency Refrigeration Compressor | NonEquip | 13 | Display cases | 0% | Tech/Econ | 6.922% | 0 | 0 | 0
Tech | Restaurants | Refrigeration | Walk-in cooler | TRC | New | NN4724 | Freezer-Cooler Replacement Gaskets | Freezer-Cooler Replacement Gaskets | NonEquip | 4 | Display cases | 0% | Tech/Econ | 0% | 0 | 0 | 0
Tech | Restaurants | Refrigeration | Walk-in cooler | TRC | New | NN4698 | Floating Head Pressure Controls | Floating Head Pressure Controls | NonEquip | 15 |  | 0% | Tech/Econ | 6.05% | 0 | 0 | 0
Tech | Restaurants | Refrigeration | Walk-in cooler | TRC | New | NN4672 | Demand Defrost | Demand Defrost | NonEquip | 10 | Walk-in cooler | 0% | Tech/Econ | 30% | 0 | 0 | 0
Tech | Restaurants | Refrigeration | Walk-in cooler | TRC | New | NN4646 | Automatic Door Closer for Walk-in Coolers and Freezers | Automatic Door Closer for Walk-in Coolers and Freezers | NonEquip | 8 | Walk-in cooler | 55.99% | Tech/Econ | 3.131% | 686.3042 | 0.088983 | 0.074534
Tech | Restaurants | Refrigeration | Walk-in cooler | TRC | New | NN4620 | Anti-Sweat Controls | Anti-Sweat Controls | NonEquip | 8 | Display cases | 0% | Tech/Econ | 85% | 0 | 0 | 0
Tech | Restaurants | Refrigeration | Walk-in cooler | TRC | Existing | NE5309 | Retro-Commissioning | Retro-Commissioning | NonEquip | 5 |  | 21.99% | Tech/Econ | 16% | 109098.7973 | 33.6839 | 65.266
Tech | Restaurants | Refrigeration | Walk-in cooler | TRC | Existing | NE4893 | Strip Curtains for Walk-ins | Strip Curtains for Walk-ins | NonEquip | 4 | Walk-in cooler | 3.76% | Tech/Econ | 2.115% | 2338.1515 | 0.30315 | 0.25393
Tech | Restaurants | Refrigeration | Walk-in cooler | TRC | Existing | NE4867 | Refrigerated Display Case Lighting Controls | Refrigerated Display Case Lighting Controls | NonEquip | 8 | Display cases | 0% | Tech/Econ | 2.524% | 0 | 0 | 0
Tech | Restaurants | Refrigeration | Walk-in cooler | TRC | Existing | NE4841 | PSC to ECM Evaporator Fan Motor (Walk-In, Refrigerator) | PSC to ECM Evaporator Fan Motor (Walk-In, Refrigerator) | NonEquip | 15 | Walk-in cooler | 17.17% | Tech/Econ | 37.5% | 263737.5583 | 34.1949 | 28.6425
Tech | Restaurants | Refrigeration | Walk-in cooler | TRC | Existing | NE4815 | PSC to ECM Evaporator Fan Motor (Reach-In) | PSC to ECM Evaporator Fan Motor (Reach-In) | NonEquip | 15 | Display cases | 0% | Tech/Econ | 37.5% | 0 | 0 | 0
Tech | Restaurants | Refrigeration | Walk-in cooler | TRC | Existing | NE4789 | Night Covers for Display Cases | Night Covers for Display Cases | NonEquip | 5 | Display cases | 0% | Tech/Econ | 1.877% | 0 | 0 | 0
Tech | Restaurants | Refrigeration | Walk-in cooler | TRC | Existing | NE4763 | High R-Value Glass Doors | High R-Value Glass Doors | NonEquip | 12 | Display cases | 0% | Tech/Econ | 23.81% | 0 | 0 | 0
Tech | Restaurants | Refrigeration | Walk-in cooler | TRC | Existing | NE4737 | High Efficiency Refrigeration Compressor | High Efficiency Refrigeration Compressor | NonEquip | 13 | Display cases | 0% | Tech/Econ | 6.922% | 0 | 0 | 0
Tech | Restaurants | Refrigeration | Walk-in cooler | TRC | Existing | NE4711 | Freezer-Cooler Replacement Gaskets | Freezer-Cooler Replacement Gaskets | NonEquip | 4 | Display cases | 0% | Tech/Econ | 3.131% | 0 | 0 | 0
Tech | Restaurants | Refrigeration | Walk-in cooler | TRC | Existing | NE4685 | Floating Head Pressure Controls | Floating Head Pressure Controls | NonEquip | 15 |  | 0% | Tech/Econ | 6.05% | 0 | 0 | 0
Tech | Restaurants | Refrigeration | Walk-in cooler | TRC | Existing | NE4659 | Demand Defrost | Demand Defrost | NonEquip | 10 | Walk-in cooler | 63.61% | Tech/Econ | 30% | 731299.4485 | 94.8167 | 79.4209
Tech | Restaurants | Refrigeration | Walk-in cooler | TRC | Existing | NE4633 | Automatic Door Closer for Walk-in Coolers and Freezers | Automatic Door Closer for Walk-in Coolers and Freezers | NonEquip | 8 | Walk-in cooler | 55.99% | Tech/Econ | 3.131% | 52444.8727 | 6.7997 | 5.6956
Tech | Restaurants | Refrigeration | Walk-in cooler | TRC | Existing | NE4607 | Anti-Sweat Controls | Anti-Sweat Controls | NonEquip | 8 | Display cases | 0% | Tech/Econ | 85% | 0 | 0 | 0
Tech | Restaurants | Refrigeration | Vending and ice makers | TRC | New | NN5322 | Retro-Commissioning | Retro-Commissioning | NonEquip | 5 |  | 0% | Tech/Econ | 16% | 0 | 0 | 0
Tech | Restaurants | Refrigeration | Vending and ice makers | TRC | New | NN4906 | Strip Curtains for Walk-ins | Strip Curtains for Walk-ins | NonEquip | 4 | Walk-in cooler | 0% | Tech/Econ | 2.115% | 0 | 0 | 0
Tech | Restaurants | Refrigeration | Vending and ice makers | TRC | New | NN4880 | Refrigerated Display Case Lighting Controls | Refrigerated Display Case Lighting Controls | NonEquip | 8 | Display cases | 0% | Tech/Econ | 0.9365% | 0 | 0 | 0
Tech | Restaurants | Refrigeration | Vending and ice makers | TRC | New | NN4854 | PSC to ECM Evaporator Fan Motor (Walk-In, Refrigerator) | PSC to ECM Evaporator Fan Motor (Walk-In, Refrigerator) | NonEquip | 15 | Walk-in cooler | 0% | Tech/Econ | 37.5% | 0 | 0 | 0
Tech | Restaurants | Refrigeration | Vending and ice makers | TRC | New | NN4828 | PSC to ECM Evaporator Fan Motor (Reach-In) | PSC to ECM Evaporator Fan Motor (Reach-In) | NonEquip | 15 | Display cases | 0% | Tech/Econ | 37.5% | 0 | 0 | 0
Tech | Restaurants | Refrigeration | Vending and ice makers | TRC | New | NN4802 | Night Covers for Display Cases | Night Covers for Display Cases | NonEquip | 5 | Display cases | 0% | Tech/Econ | 1.877% | 0 | 0 | 0
Tech | Restaurants | Refrigeration | Vending and ice makers | TRC | New | NN4776 | High R-Value Glass Doors | High R-Value Glass Doors | NonEquip | 12 | Display cases | 0% | Tech/Econ | 0% | 0 | 0 | 0
Tech | Restaurants | Refrigeration | Vending and ice makers | TRC | New | NN4750 | High Efficiency Refrigeration Compressor | High Efficiency Refrigeration Compressor | NonEquip | 13 | Display cases | 0% | Tech/Econ | 6.922% | 0 | 0 | 0
Tech | Restaurants | Refrigeration | Vending and ice makers | TRC | New | NN4724 | Freezer-Cooler Replacement Gaskets | Freezer-Cooler Replacement Gaskets | NonEquip | 4 | Display cases | 0% | Tech/Econ | 0% | 0 | 0 | 0
Tech | Restaurants | Refrigeration | Vending and ice makers | TRC | New | NN4698 | Floating Head Pressure Controls | Floating Head Pressure Controls | NonEquip | 15 |  | 0% | Tech/Econ | 6.05% | 0 | 0 | 0
Tech | Restaurants | Refrigeration | Vending and ice makers | TRC | New | NN4672 | Demand Defrost | Demand Defrost | NonEquip | 10 | Walk-in cooler | 0% | Tech/Econ | 30% | 0 | 0 | 0
Tech | Restaurants | Refrigeration | Vending and ice makers | TRC | New | NN4646 | Automatic Door Closer for Walk-in Coolers and Freezers | Automatic Door Closer for Walk-in Coolers and Freezers | NonEquip | 8 | Walk-in cooler | 0% | Tech/Econ | 3.131% | 0 | 0 | 0
Tech | Restaurants | Refrigeration | Vending and ice makers | TRC | New | NN4620 | Anti-Sweat Controls | Anti-Sweat Controls | NonEquip | 8 | Display cases | 0% | Tech/Econ | 85% | 0 | 0 | 0
Tech | Restaurants | Refrigeration | Vending and ice makers | TRC | Existing | NE5309 | Retro-Commissioning | Retro-Commissioning | NonEquip | 5 |  | 21.99% | Tech/Econ | 16% | 210583.4155 | 65.0169 | 125.9769
Tech | Restaurants | Refrigeration | Vending and ice makers | TRC | Existing | NE4893 | Strip Curtains for Walk-ins | Strip Curtains for Walk-ins | NonEquip | 4 | Walk-in cooler | 0% | Tech/Econ | 2.115% | 0 | 0 | 0
Tech | Restaurants | Refrigeration | Vending and ice makers | TRC | Existing | NE4867 | Refrigerated Display Case Lighting Controls | Refrigerated Display Case Lighting Controls | NonEquip | 8 | Display cases | 0% | Tech/Econ | 2.524% | 0 | 0 | 0
Tech | Restaurants | Refrigeration | Vending and ice makers | TRC | Existing | NE4841 | PSC to ECM Evaporator Fan Motor (Walk-In, Refrigerator) | PSC to ECM Evaporator Fan Motor (Walk-In, Refrigerator) | NonEquip | 15 | Walk-in cooler | 0% | Tech/Econ | 37.5% | 0 | 0 | 0
Tech | Restaurants | Refrigeration | Vending and ice makers | TRC | Existing | NE4815 | PSC to ECM Evaporator Fan Motor (Reach-In) | PSC to ECM Evaporator Fan Motor (Reach-In) | NonEquip | 15 | Display cases | 0% | Tech/Econ | 37.5% | 0 | 0 | 0
Tech | Restaurants | Refrigeration | Vending and ice makers | TRC | Existing | NE4789 | Night Covers for Display Cases | Night Covers for Display Cases | NonEquip | 5 | Display cases | 0% | Tech/Econ | 1.877% | 0 | 0 | 0
Tech | Restaurants | Refrigeration | Vending and ice makers | TRC | Existing | NE4763 | High R-Value Glass Doors | High R-Value Glass Doors | NonEquip | 12 | Display cases | 0% | Tech/Econ | 23.81% | 0 | 0 | 0
Tech | Restaurants | Refrigeration | Vending and ice makers | TRC | Existing | NE4737 | High Efficiency Refrigeration Compressor | High Efficiency Refrigeration Compressor | NonEquip | 13 | Display cases | 0% | Tech/Econ | 6.922% | 0 | 0 | 0
Tech | Restaurants | Refrigeration | Vending and ice makers | TRC | Existing | NE4711 | Freezer-Cooler Replacement Gaskets | Freezer-Cooler Replacement Gaskets | NonEquip | 4 | Display cases | 0% | Tech/Econ | 3.131% | 0 | 0 | 0
Tech | Restaurants | Refrigeration | Vending and ice makers | TRC | Existing | NE4685 | Floating Head Pressure Controls | Floating Head Pressure Controls | NonEquip | 15 |  | 0% | Tech/Econ | 6.05% | 0 | 0 | 0
Tech | Restaurants | Refrigeration | Vending and ice makers | TRC | Existing | NE4659 | Demand Defrost | Demand Defrost | NonEquip | 10 | Walk-in cooler | 0% | Tech/Econ | 30% | 0 | 0 | 0
Tech | Restaurants | Refrigeration | Vending and ice makers | TRC | Existing | NE4633 | Automatic Door Closer for Walk-in Coolers and Freezers | Automatic Door Closer for Walk-in Coolers and Freezers | NonEquip | 8 | Walk-in cooler | 0% | Tech/Econ | 3.131% | 0 | 0 | 0
Tech | Restaurants | Refrigeration | Vending and ice makers | TRC | Existing | NE4607 | Anti-Sweat Controls | Anti-Sweat Controls | NonEquip | 8 | Display cases | 0% | Tech/Econ | 85% | 0 | 0 | 0
Tech | Restaurants | Refrigeration | Vending and ice makers | TRC | Turnover | ET2579 | Energy Star Vending Machine | Energy Star Vending Machine | Equip | 14 | Vending and ice makers | 4.15% | Tech/Econ | 36% | 94425.5444 | 14.8183 | 9.2098
Tech | Restaurants | Refrigeration | Vending and ice makers | TRC | Turnover | ET2501 | Energy Star Ice Maker | Energy Star Ice Maker | Equip | 8 | Vending and ice makers | 33.92% | Tech/Econ | 11.39% | 240492.614 | 31.1811 | 26.1181
Tech | Restaurants | Refrigeration | Vending and ice makers | TRC | New | EN2605 | Energy Star Vending Machine | Energy Star Vending Machine | Equip | 14 | Vending and ice makers | 4.15% | Tech/Econ | 36% | 2173.478 | 0.34109 | 0.21199
Tech | Restaurants | Refrigeration | Vending and ice makers | TRC | New | EN2527 | Energy Star Ice Maker | Energy Star Ice Maker | Equip | 8 | Vending and ice makers | 33.92% | Tech/Econ | 11.39% | 5535.6356 | 0.71772 | 0.60118
Tech | Restaurants | Exterior Lighting | Street lighting | TRC | New | NN5296 | Retro-Commissioning | Retro-Commissioning | NonEquip | 5 |  | 0% | Tech/Econ | 16% | 0 | 0 | 0
Tech | Restaurants | Exterior Lighting | Street lighting | TRC | New | NN2982 | Outdoor Lighting Controls | Outdoor Lighting Controls | NonEquip | 8 | Exterior parking/lot lighting | 0% | Tech/Econ | 28% | 0 | 0 | 0
Tech | Restaurants | Exterior Lighting | Street lighting | TRC | New | NN2956 | Bi-Level Lighting Control (Exterior) | Bi-Level Lighting Control (Exterior) | NonEquip | 9 | Exterior parking/lot lighting | 0% | Tech/Econ | 31% | 0 | 0 | 0
Tech | Restaurants | Exterior Lighting | Street lighting | TRC | Existing | NE5283 | Retro-Commissioning | Retro-Commissioning | NonEquip | 5 |  | 21.99% | Tech/Econ | 16% | 1092.9531 | 0 | 0.65384
Tech | Restaurants | Exterior Lighting | Street lighting | TRC | Existing | NE2969 | Outdoor Lighting Controls | Outdoor Lighting Controls | NonEquip | 8 | Exterior parking/lot lighting | 0% | Tech/Econ | 28% | 0 | 0 | 0
Tech | Restaurants | Exterior Lighting | Street lighting | TRC | Existing | NE2943 | Bi-Level Lighting Control (Exterior) | Bi-Level Lighting Control (Exterior) | NonEquip | 9 | Exterior parking/lot lighting | 0% | Tech/Econ | 31% | 0 | 0 | 0
Tech | Restaurants | Exterior Lighting | Street lighting | TRC | Turnover | ET791 | LED Traffic and Crosswalk Lighting | LED Traffic and Crosswalk Lighting | Equip | 10 | Street lighting | 0% | Tech/Econ | 37.14% | 0 | 0 | 0
Tech | Restaurants | Exterior Lighting | Street lighting | TRC | Turnover | ET752 | LED Street Lights | LED Street Lights | Equip | 18 | Street lighting | 0% | Tech/Econ | 66.53% | 0 | 0 | 0
Tech | Restaurants | Exterior Lighting | Street lighting | TRC | New | EN817 | LED Traffic and Crosswalk Lighting | LED Traffic and Crosswalk Lighting | Equip | 10 | Street lighting | 0% | Tech/Econ | 37.14% | 0 | 0 | 0
Tech | Restaurants | Exterior Lighting | Street lighting | TRC | New | EN778 | LED Street Lights | LED Street Lights | Equip | 18 | Street lighting | 0% | Tech/Econ | 66.53% | 0 | 0 | 0
Tech | Restaurants | Cooking | Steamer | TRC | Turnover | ET206 | Energy Star Steamer | Energy Star Steamer | Equip | 12 | Steamer | 11.72% | Tech/Econ | 56.63% | 1470.0058 | 0.216 | 0.12542
Tech | Restaurants | Cooking | Steamer | TRC | New | EN232 | Energy Star Steamer | Energy Star Steamer | Equip | 12 | Steamer | 11.72% | Tech/Econ | 56.63% | 33.8364 | 0.0049719 | 0.0028869
Tech | Restaurants | Exterior Lighting | Spot lighting/Security/Flood | TRC | New | NN5296 | Retro-Commissioning | Retro-Commissioning | NonEquip | 5 |  | 0% | Tech/Econ | 16% | 0 | 0 | 0
Tech | Restaurants | Exterior Lighting | Spot lighting/Security/Flood | TRC | New | NN2982 | Outdoor Lighting Controls | Outdoor Lighting Controls | NonEquip | 8 | Exterior parking/lot lighting | 0% | Tech/Econ | 28% | 0 | 0 | 0
Tech | Restaurants | Exterior Lighting | Spot lighting/Security/Flood | TRC | New | NN2956 | Bi-Level Lighting Control (Exterior) | Bi-Level Lighting Control (Exterior) | NonEquip | 9 | Exterior parking/lot lighting | 0% | Tech/Econ | 31% | 0 | 0 | 0
Tech | Restaurants | Exterior Lighting | Spot lighting/Security/Flood | TRC | Existing | NE5283 | Retro-Commissioning | Retro-Commissioning | NonEquip | 5 |  | 21.99% | Tech/Econ | 16% | 942.6523 | 0 | 0.56392
Tech | Restaurants | Exterior Lighting | Spot lighting/Security/Flood | TRC | Existing | NE2969 | Outdoor Lighting Controls | Outdoor Lighting Controls | NonEquip | 8 | Exterior parking/lot lighting | 0% | Tech/Econ | 28% | 0 | 0 | 0
Tech | Restaurants | Exterior Lighting | Spot lighting/Security/Flood | TRC | Existing | NE2943 | Bi-Level Lighting Control (Exterior) | Bi-Level Lighting Control (Exterior) | NonEquip | 9 | Exterior parking/lot lighting | 0% | Tech/Econ | 31% | 0 | 0 | 0
Tech | Restaurants | Exterior Lighting | Spot lighting/Security/Flood | TRC | Turnover | ET674 | LED Exterior Lighting | LED Exterior Lighting | Equip | 13 | Spot lighting/Security/Flood | 4.268% | Tech/Econ | 60.51% | 710.3141 | 0 | 0
Tech | Restaurants | Exterior Lighting | Spot lighting/Security/Flood | TRC | Turnover | ET557 | LED - 9W Flood | LED - 9W Flood | Equip | 15 | Spot lighting/Security/Flood | 13.31% | Tech/Econ | 86.15% | 3561.6741 | 0 | 0
Tech | Restaurants | Exterior Lighting | Spot lighting/Security/Flood | TRC | Turnover | ET479 | CFL - 15W Flood | CFL - 15W Flood | Equip | 7.8 | Spot lighting/Security/Flood | 0% | Tech/Econ | 76.92% | 0 | 0 | 0
Tech | Restaurants | Exterior Lighting | Spot lighting/Security/Flood | TRC | New | EN700 | LED Exterior Lighting | LED Exterior Lighting | Equip | 13 | Spot lighting/Security/Flood | 4.624% | Tech/Econ | 60.51% | 9.3671 | 0 | 0
Tech | Restaurants | Exterior Lighting | Spot lighting/Security/Flood | TRC | New | EN583 | LED - 9W Flood | LED - 9W Flood | Equip | 15 | Spot lighting/Security/Flood | 61.73% | Tech/Econ | 86.15% | 380.2573 | 0 | 0
Tech | Restaurants | Exterior Lighting | Spot lighting/Security/Flood | TRC | New | EN505 | CFL - 15W Flood | CFL - 15W Flood | Equip | 7.8 | Spot lighting/Security/Flood | 0% | Tech/Econ | 76.92% | 0 | 0 | 0
Tech | Restaurants | Interior Lighting | Spot lighting | TRC | New | NN5270 | Retro-Commissioning | Retro-Commissioning | NonEquip | 5 |  | 0% | Tech/Econ | 16% | 0 | 0 | 0
Tech | Restaurants | Interior Lighting | Spot lighting | TRC | New | NN4438 | Interior Lighting Controls | Interior Lighting Controls | NonEquip | 8 | Overhead (fluorescent/LED/CFL U-shape) | 0% | Tech/Econ | 28% | 0 | 0 | 0
Tech | Restaurants | Interior Lighting | Spot lighting | TRC | New | NN4412 | Bi-Level Lighting Control (Interior) | Bi-Level Lighting Control (Interior) | NonEquip | 8 | Overhead (fluorescent/LED/CFL U-shape) | 0% | Tech/Econ | 31% | 0 | 0 | 0
Tech | Restaurants | Interior Lighting | Spot lighting | TRC | New | NN3710 | Facility Energy Management System | Facility Energy Management System | NonEquip | 15 |  | 4.276% | Tech/Econ | 24% | 0.75323 | 0.00019656 | 9.0378e-05
Tech | Restaurants | Interior Lighting | Spot lighting | TRC | Existing | NE5257 | Retro-Commissioning | Retro-Commissioning | NonEquip | 5 |  | 21.99% | Tech/Econ | 16% | 73.7722 | 0.022777 | 0.044133
Tech | Restaurants | Interior Lighting | Spot lighting | TRC | Existing | NE4425 | Interior Lighting Controls | Interior Lighting Controls | NonEquip | 8 | Overhead (fluorescent/LED/CFL U-shape) | 0% | Tech/Econ | 28% | 0 | 0 | 0
Tech | Restaurants | Interior Lighting | Spot lighting | TRC | Existing | NE4399 | Bi-Level Lighting Control (Interior) | Bi-Level Lighting Control (Interior) | NonEquip | 8 | Overhead (fluorescent/LED/CFL U-shape) | 0% | Tech/Econ | 31% | 0 | 0 | 0
Tech | Restaurants | Interior Lighting | Spot lighting | TRC | Existing | NE3697 | Facility Energy Management System | Facility Energy Management System | NonEquip | 15 |  | 0.5043% | Tech/Econ | 24% | 2.5411 | 0.00066312 | 0.0003049
Tech | Restaurants | Interior Lighting | Spot lighting | TRC | Turnover | ET1610 | LED Display Lighting (Interior) | LED Display Lighting (Interior) | Equip | 15 | Spot lighting | 2.129% | Tech/Econ | 87.04% | 59.0813 | 0.01433 | 1.0318e-06
Tech | Restaurants | Interior Lighting | Spot lighting | TRC | Turnover | ET1571 | LED - 14W | LED - 14W | Equip | 15 | Spot lighting | 61.73% | Tech/Econ | 53.33% | 1030.2975 | 0.24815 | 6.7179e-05
Tech | Restaurants | Interior Lighting | Spot lighting | TRC | Turnover | ET1454 | CFL-23W | CFL-23W | Equip | 7.8 | Spot lighting | 0% | Tech/Econ | 23.33% | 0 | 0 | 0
Tech | Restaurants | Interior Lighting | Spot lighting | TRC | New | EN1636 | LED Display Lighting (Interior) | LED Display Lighting (Interior) | Equip | 15 | Spot lighting | 0% | Tech/Econ | 87.04% | 0 | 0 | 0
Tech | Restaurants | Interior Lighting | Spot lighting | TRC | New | EN1597 | LED - 14W | LED - 14W | Equip | 15 | Spot lighting | 0% | Tech/Econ | 53.33% | 0 | 0 | 0
Tech | Restaurants | Interior Lighting | Spot lighting | TRC | New | EN1480 | CFL-23W | CFL-23W | Equip | 7.8 | Spot lighting | 0% | Tech/Econ | 23.33% | 0 | 0 | 0
Tech | Restaurants | Office Equipment | Servers | TRC | New | NN4594 | Smart Strip Plug Outlet | Smart Strip Plug Outlet | NonEquip | 4 |  | 43.9% | Tech/Econ | 1.187% | 28.4047 | 0.0042236 | 0
Tech | Restaurants | Office Equipment | Servers | TRC | New | NN4568 | Network PC Power Management | Network PC Power Management | NonEquip | 5 | Computers | 0% | Tech/Econ | 56.5% | 0 | 0 | 0
Tech | Restaurants | Office Equipment | Servers | TRC | Existing | NE4581 | Smart Strip Plug Outlet | Smart Strip Plug Outlet | NonEquip | 4 |  | 43.9% | Tech/Econ | 1.187% | 1234.0277 | 0.18349 | 0
Tech | Restaurants | Office Equipment | Servers | TRC | Existing | NE4555 | Network PC Power Management | Network PC Power Management | NonEquip | 5 | Computers | 0% | Tech/Econ | 56.5% | 0 | 0 | 0
Tech | Restaurants | Office Equipment | Servers | TRC | Turnover | ET2306 | Server Virtualization | Server Virtualization | Equip | 3 | Servers | 0% | Tech/Econ | 85.71% | 0 | 0 | 0
Tech | Restaurants | Office Equipment | Servers | TRC | Turnover | ET2228 | Energy Star Servers | Energy Star Servers | Equip | 4 | Servers | 0% | Tech/Econ | 23.08% | 0 | 0 | 0
Tech | Restaurants | Office Equipment | Servers | TRC | Turnover | ET1142 | High Efficiency Data Center Cooling | High Efficiency Data Center Cooling | Equip | 20 | Servers | 0% | Tech/Econ | 28% | 0 | 0 | 0
Tech | Restaurants | Office Equipment | Servers | TRC | New | EN2332 | Server Virtualization | Server Virtualization | Equip | 3 | Servers | 0% | Tech/Econ | 85.71% | 0 | 0 | 0
Tech | Restaurants | Office Equipment | Servers | TRC | New | EN2254 | Energy Star Servers | Energy Star Servers | Equip | 4 | Servers | 0% | Tech/Econ | 23.08% | 0 | 0 | 0
Tech | Restaurants | Office Equipment | Servers | TRC | New | EN1168 | High Efficiency Data Center Cooling | High Efficiency Data Center Cooling | Equip | 20 | Servers | 0% | Tech/Econ | 28% | 0 | 0 | 0
Tech | Restaurants | Space Cooling | Residential-type central air conditioners | TRC | New | NN5374 | Retro-Commissioning | Retro-Commissioning | NonEquip | 5 |  | 0% | Tech/Econ | 16% | 0 | 0 | 0
Tech | Restaurants | Space Cooling | Residential-type central air conditioners | TRC | New | NN4386 | Window Sun Protection | Window Sun Protection | NonEquip | 10 |  | 15.35% | Tech/Econ | 16% | 39.0581 | 0.014111 | -0.00020187
Tech | Restaurants | Space Cooling | Residential-type central air conditioners | TRC | New | NN4360 | Waterside Economizer | Waterside Economizer | NonEquip | 20 |  | 0% | Tech/Econ | 5.556% | 0 | 0 | 0
Tech | Restaurants | Space Cooling | Residential-type central air conditioners | TRC | New | NN4308 | Warehouse Loading Dock Seals | Warehouse Loading Dock Seals | NonEquip | 18 |  | 0% | Tech/Econ | 0.671% | 0 | 0 | 0
Tech | Restaurants | Space Cooling | Residential-type central air conditioners | TRC | New | NN4152 | Smart Thermostat | Smart Thermostat | NonEquip | 11 |  | 45.33% | Tech/Econ | 10% | 11.9612 | 0.0044326 | 0
Tech | Restaurants | Space Cooling | Residential-type central air conditioners | TRC | New | NN4048 | Programmable Thermostat | Programmable Thermostat | NonEquip | 11 |  | 0% | Tech/Econ | 3.6% | 0 | 0 | 0
Tech | Restaurants | Space Cooling | Residential-type central air conditioners | TRC | New | NN3996 | Low U-Value Windows | Low U-Value Windows | NonEquip | 20 |  | 26.88% | Tech/Econ | 10% | 0 | 0 | 0
Tech | Restaurants | Space Cooling | Residential-type central air conditioners | TRC | New | NN3918 | HVAC tune-up_RTU | HVAC tune-up_RTU | NonEquip | 5 | Packaged air conditioning units (RTUs) | 0% | Tech/Econ | 5% | 0 | 0 | 0
Tech | Restaurants | Space Cooling | Residential-type central air conditioners | TRC | New | NN3892 | HVAC tune-up | HVAC tune-up | NonEquip | 5 | Residential-type central air conditioners | 0% | Tech/Econ | 5% | 0 | 0 | 0
Tech | Restaurants | Space Cooling | Residential-type central air conditioners | TRC | New | NN3684 | Facility Energy Management System | Facility Energy Management System | NonEquip | 15 |  | 4.276% | Tech/Econ | 20% | 14.228 | 0.0037129 | 0
Tech | Restaurants | Space Cooling | Residential-type central air conditioners | TRC | New | NN3632 | Facility Commissioning | Facility Commissioning | NonEquip | 10 |  | 71.67% | Tech/Econ | 16% | 177.9132 | 0.036144 | 0.00020938
Tech | Restaurants | Space Cooling | Residential-type central air conditioners | TRC | New | NN3606 | Energy Recovery Ventilation System (ERV) | Energy Recovery Ventilation System (ERV) | NonEquip | 15 | Packaged air conditioning units (RTUs) | 0% | Tech/Econ | 10.9% | 0 | 0 | 0
Tech | Restaurants | Space Cooling | Residential-type central air conditioners | TRC | New | NN3528 | Duct Sealing Repair | Duct Sealing Repair | NonEquip | 15 |  | 0% | Tech/Econ | 12% | 0 | 0 | 0
Tech | Restaurants | Space Cooling | Residential-type central air conditioners | TRC | New | NN3476 | Duct Insulation | Duct Insulation | NonEquip | 15 |  | 0% | Tech/Econ | 2.045% | 0 | 0 | 0
Tech | Restaurants | Space Cooling | Residential-type central air conditioners | TRC | New | NN3424 | Dedicated Outdoor Air System on VRF unit | Dedicated Outdoor Air System on VRF unit | NonEquip | 15 | Residential-type central air conditioners | 58.91% | Tech/Econ | 17.5% | 58.9076 | 0.017925 | 0
Tech | Restaurants | Space Cooling | Residential-type central air conditioners | TRC | New | NN3372 | Cool Roof | Cool Roof | NonEquip | 15 |  | 72.32% | Tech/Econ | 0.6561% | 0 | 0 | 0
Tech | Restaurants | Space Cooling | Residential-type central air conditioners | TRC | New | NN3320 | Chilled Water System - Variable Speed Drives | Chilled Water System - Variable Speed Drives | NonEquip | 13 | Central chillers inside | 0% | Tech/Econ | 24.74% | 0 | 0 | 0
Tech | Restaurants | Space Cooling | Residential-type central air conditioners | TRC | New | NN3294 | Chilled Water Controls Optimization | Chilled Water Controls Optimization | NonEquip | 10 | Central chillers inside | 0% | Tech/Econ | 12.5% | 0 | 0 | 0
Tech | Restaurants | Space Cooling | Residential-type central air conditioners | TRC | New | NN3216 | Ceiling Insulation(R2 to R38) | Ceiling Insulation(R2 to R38) | NonEquip | 20 |  | 0% | Tech/Econ | 5.434% | 0 | 0 | 0
Tech | Restaurants | Space Cooling | Residential-type central air conditioners | TRC | New | NN3060 | Airside Economizer | Airside Economizer | NonEquip | 10 | Packaged air conditioning units (RTUs) | 0% | Tech/Econ | 5.556% | 0 | 0 | 0
Tech | Restaurants | Space Cooling | Residential-type central air conditioners | TRC | Existing | NE5361 | Retro-Commissioning | Retro-Commissioning | NonEquip | 5 |  | 21.99% | Tech/Econ | 16% | 2165.8331 | 0.66869 | 0
Tech | Restaurants | Space Cooling | Residential-type central air conditioners | TRC | Existing | NE4373 | Window Sun Protection | Window Sun Protection | NonEquip | 10 |  | 12.19% | Tech/Econ | 16% | 1158.7573 | 0.41865 | -0.005989
Tech | Restaurants | Space Cooling | Residential-type central air conditioners | TRC | Existing | NE4347 | Waterside Economizer | Waterside Economizer | NonEquip | 20 |  | 0% | Tech/Econ | 5.556% | 0 | 0 | 0
Tech | Restaurants | Space Cooling | Residential-type central air conditioners | TRC | Existing | NE4295 | Warehouse Loading Dock Seals | Warehouse Loading Dock Seals | NonEquip | 18 |  | 0% | Tech/Econ | 0.671% | 0 | 0 | 0
Tech | Restaurants | Space Cooling | Residential-type central air conditioners | TRC | Existing | NE4217 | Wall Insulation | Wall Insulation | NonEquip | 20 |  | 0% | Tech/Econ | 4.766% | 0 | 0 | 0
Tech | Restaurants | Space Cooling | Residential-type central air conditioners | TRC | Existing | NE4139 | Smart Thermostat | Smart Thermostat | NonEquip | 11 |  | 45.33% | Tech/Econ | 10% | 2542.8245 | 0.94232 | 0
Tech | Restaurants | Space Cooling | Residential-type central air conditioners | TRC | Existing | NE4113 | Roof Insulation | Roof Insulation | NonEquip | 20 |  | 37.5% | Tech/Econ | 0.7966% | 158.9918 | 0.032446 | 0
Tech | Restaurants | Space Cooling | Residential-type central air conditioners | TRC | Existing | NE4035 | Programmable Thermostat | Programmable Thermostat | NonEquip | 11 |  | 0% | Tech/Econ | 3.6% | 0 | 0 | 0
Tech | Restaurants | Space Cooling | Residential-type central air conditioners | TRC | Existing | NE3983 | Low U-Value Windows | Low U-Value Windows | NonEquip | 20 |  | 10.75% | Tech/Econ | 46% | 4665.7733 | 1.7343 | 0
Tech | Restaurants | Space Cooling | Residential-type central air conditioners | TRC | Existing | NE3957 | Infiltration Reduction - Air Sealing | Infiltration Reduction - Air Sealing | NonEquip | 11 |  | 0% | Tech/Econ | 0.3355% | 0 | 0 | 0
Tech | Restaurants | Space Cooling | Residential-type central air conditioners | TRC | Existing | NE3905 | HVAC tune-up_RTU | HVAC tune-up_RTU | NonEquip | 5 | Packaged air conditioning units (RTUs) | 0% | Tech/Econ | 5% | 0 | 0 | 0
Tech | Restaurants | Space Cooling | Residential-type central air conditioners | TRC | Existing | NE3879 | HVAC tune-up | HVAC tune-up | NonEquip | 5 | Residential-type central air conditioners | 0% | Tech/Econ | 5% | 0 | 0 | 0
Tech | Restaurants | Space Cooling | Residential-type central air conditioners | TRC | Existing | NE3801 | Green Roof | Green Roof | NonEquip | 15 |  | 0.098% | Tech/Econ | 0.4617% | 0.23894 | 0.00010151 | 0
Tech | Restaurants | Space Cooling | Residential-type central air conditioners | TRC | Existing | NE3671 | Facility Energy Management System | Facility Energy Management System | NonEquip | 15 |  | 0.5043% | Tech/Econ | 20% | 69.3007 | 0.018085 | 0
Tech | Restaurants | Space Cooling | Residential-type central air conditioners | TRC | Existing | NE3593 | Energy Recovery Ventilation System (ERV) | Energy Recovery Ventilation System (ERV) | NonEquip | 15 | Packaged air conditioning units (RTUs) | 0% | Tech/Econ | 10.9% | 0 | 0 | 0
Tech | Restaurants | Space Cooling | Residential-type central air conditioners | TRC | Existing | NE3515 | Duct Sealing Repair | Duct Sealing Repair | NonEquip | 15 |  | 30.55% | Tech/Econ | 12% | 2135.0863 | 0.42066 | 0
Tech | Restaurants | Space Cooling | Residential-type central air conditioners | TRC | Existing | NE3463 | Duct Insulation | Duct Insulation | NonEquip | 15 |  | 30.55% | Tech/Econ | 2.045% | 334.6673 | 0.090918 | 0
Tech | Restaurants | Space Cooling | Residential-type central air conditioners | TRC | Existing | NE3411 | Dedicated Outdoor Air System on VRF unit | Dedicated Outdoor Air System on VRF unit | NonEquip | 15 | Residential-type central air conditioners | 58.91% | Tech/Econ | 17.5% | 7076.2828 | 2.1533 | 0
Tech | Restaurants | Space Cooling | Residential-type central air conditioners | TRC | Existing | NE3359 | Cool Roof | Cool Roof | NonEquip | 15 |  | 72.71% | Tech/Econ | 0.6561% | 253.1328 | 0.10754 | 0
Tech | Restaurants | Space Cooling | Residential-type central air conditioners | TRC | Existing | NE3307 | Chilled Water System - Variable Speed Drives | Chilled Water System - Variable Speed Drives | NonEquip | 13 | Central chillers inside | 0% | Tech/Econ | 24.74% | 0 | 0 | 0
Tech | Restaurants | Space Cooling | Residential-type central air conditioners | TRC | Existing | NE3281 | Chilled Water Controls Optimization | Chilled Water Controls Optimization | NonEquip | 10 | Central chillers inside | 0% | Tech/Econ | 12.5% | 0 | 0 | 0
Tech | Restaurants | Space Cooling | Residential-type central air conditioners | TRC | Existing | NE3203 | Ceiling Insulation(R2 to R38) | Ceiling Insulation(R2 to R38) | NonEquip | 20 |  | 0% | Tech/Econ | 5.434% | 0 | 0 | 0
Tech | Restaurants | Space Cooling | Residential-type central air conditioners | TRC | Existing | NE3099 | Ceiling Insulation(R12 to R38) | Ceiling Insulation(R12 to R38) | NonEquip | 20 |  | 0% | Tech/Econ | 0.6541% | 0 | 0 | 0
Tech | Restaurants | Space Cooling | Residential-type central air conditioners | TRC | Existing | NE3047 | Airside Economizer | Airside Economizer | NonEquip | 10 | Packaged air conditioning units (RTUs) | 0% | Tech/Econ | 5.556% | 0 | 0 | 0
Tech | Restaurants | Space Cooling | Residential-type central air conditioners | TRC | Turnover | ET830 | Geothermal Heat Pump | Geothermal Heat Pump | Equip | 15 | Residential-type central air conditioners | 30.5% | Tech/Econ | 21.18% | 4743.5795 | 2.04 | 0
Tech | Restaurants | Space Cooling | Residential-type central air conditioners | TRC | Turnover | ET1376 | Variable Refrigerant Flow (VRF) HVAC Systems | Variable Refrigerant Flow (VRF) HVAC Systems | Equip | 15 | Residential-type central air conditioners | 49.09% | Tech/Econ | 36.88% | 16236.3058 | 4.9406 | 0
Tech | Restaurants | Space Cooling | Residential-type central air conditioners | TRC | Turnover | ET1298 | High Efficiency PTHP | High Efficiency PTHP | Equip | 15 | Residential-type central air conditioners | 0% | Tech/Econ | 23.64% | 0 | 0 | 0
Tech | Restaurants | Space Cooling | Residential-type central air conditioners | TRC | Turnover | ET1259 | High Efficiency PTAC | High Efficiency PTAC | Equip | 15 | Residential-type central air conditioners | 0% | Tech/Econ | 23.64% | 0 | 0 | 0
Tech | Restaurants | Space Cooling | Residential-type central air conditioners | TRC | New | EN856 | Geothermal Heat Pump | Geothermal Heat Pump | Equip | 15 | Residential-type central air conditioners | 30.5% | Tech/Econ | 21.18% | 114.8676 | 0.049398 | 0
Tech | Restaurants | Space Cooling | Residential-type central air conditioners | TRC | New | EN1402 | Variable Refrigerant Flow (VRF) HVAC Systems | Variable Refrigerant Flow (VRF) HVAC Systems | Equip | 15 | Residential-type central air conditioners | 49.09% | Tech/Econ | 36.88% | 393.1685 | 0.11964 | 0
Tech | Restaurants | Space Cooling | Residential-type central air conditioners | TRC | New | EN1324 | High Efficiency PTHP | High Efficiency PTHP | Equip | 15 | Residential-type central air conditioners | 0% | Tech/Econ | 23.64% | 0 | 0 | 0
Tech | Restaurants | Space Cooling | Residential-type central air conditioners | TRC | New | EN1285 | High Efficiency PTAC | High Efficiency PTAC | Equip | 15 | Residential-type central air conditioners | 0% | Tech/Econ | 23.64% | 0 | 0 | 0
Tech | Restaurants | Space Heating | Residential/split system heat pump | TRC | New | NN5348 | Retro-Commissioning | Retro-Commissioning | NonEquip | 5 |  | 0% | Tech/Econ | 16% | 0 | 0 | 0
Tech | Restaurants | Space Heating | Residential/split system heat pump | TRC | New | NN4334 | Water Cooled Refrigeration Heat Recovery | Water Cooled Refrigeration Heat Recovery | NonEquip | 20 |  | 0% | Tech/Econ | 10% | 0 | 0 | 0
Tech | Restaurants | Space Heating | Residential/split system heat pump | TRC | New | NN4282 | Warehouse Loading Dock Seals | Warehouse Loading Dock Seals | NonEquip | 18 |  | 0% | Tech/Econ | 0.7197% | 0 | 0 | 0
Tech | Restaurants | Space Heating | Residential/split system heat pump | TRC | New | NN4178 | Smart Thermostat | Smart Thermostat | NonEquip | 11 |  | 45.33% | Tech/Econ | 10% | 897.835 | 0 | -0.00063137
Tech | Restaurants | Space Heating | Residential/split system heat pump | TRC | New | NN4100 | Roof Insulation | Roof Insulation | NonEquip | 20 |  | 37.5% | Tech/Econ | 0.4273% | 17.662 | 0 | 0.0082429
Tech | Restaurants | Space Heating | Residential/split system heat pump | TRC | New | NN4074 | Programmable Thermostat | Programmable Thermostat | NonEquip | 11 |  | 0% | Tech/Econ | 3.6% | 0 | 0 | 0
Tech | Restaurants | Space Heating | Residential/split system heat pump | TRC | New | NN4022 | Low U-Value Windows | Low U-Value Windows | NonEquip | 20 |  | 26.88% | Tech/Econ | 10% | 547.058 | 0 | 0.0022736
Tech | Restaurants | Space Heating | Residential/split system heat pump | TRC | New | NN3944 | Infiltration Reduction - Air Sealing | Infiltration Reduction - Air Sealing | NonEquip | 11 |  | 0% | Tech/Econ | 0.3599% | 0 | 0 | 0
Tech | Restaurants | Space Heating | Residential/split system heat pump | TRC | New | NN3788 | Green Roof | Green Roof | NonEquip | 15 |  | 0.49% | Tech/Econ | 0.6603% | 0.58072 | 0 | 0
Tech | Restaurants | Space Heating | Residential/split system heat pump | TRC | New | NN3736 | Floor Insulation | Floor Insulation | NonEquip | 20 |  | 16.87% | Tech/Econ | 0.2242% | 0 | 0 | 0
Tech | Restaurants | Space Heating | Residential/split system heat pump | TRC | New | NN3658 | Facility Energy Management System | Facility Energy Management System | NonEquip | 15 |  | 4.276% | Tech/Econ | 20% | 175.5763 | 0 | 0.021067
Tech | Restaurants | Space Heating | Residential/split system heat pump | TRC | New | NN3580 | ECM Motors on Furnaces | ECM Motors on Furnaces | NonEquip | 15 | Forced air furnace | 0% | Tech/Econ | 1.706% | 0 | 0 | 0
Tech | Restaurants | Space Heating | Residential/split system heat pump | TRC | New | NN3554 | Duct Sealing Repair | Duct Sealing Repair | NonEquip | 15 |  | 0% | Tech/Econ | 12% | 0 | 0 | 0
Tech | Restaurants | Space Heating | Residential/split system heat pump | TRC | New | NN3502 | Duct Insulation | Duct Insulation | NonEquip | 15 |  | 0% | Tech/Econ | 2.045% | 0 | 0 | 0
Tech | Restaurants | Space Heating | Residential/split system heat pump | TRC | New | NN3450 | Destratification Fans | Destratification Fans | NonEquip | 10 |  | 0% | Tech/Econ | 12.59% | 0 | 0 | 0
Tech | Restaurants | Space Heating | Residential/split system heat pump | TRC | New | NN3398 | Dedicated Outdoor Air System on VRF unit | Dedicated Outdoor Air System on VRF unit | NonEquip | 15 | Residential/split system heat pump | 58.91% | Tech/Econ | 10% | 962.6235 | 0 | 0.29606
Tech | Restaurants | Space Heating | Residential/split system heat pump | TRC | New | NN3242 | Ceiling Insulation(R30 to R38) | Ceiling Insulation(R30 to R38) | NonEquip | 20 |  | 0% | Tech/Econ | 0.08636% | 0 | 0 | 0
Tech | Restaurants | Space Heating | Residential/split system heat pump | TRC | New | NN3190 | Ceiling Insulation(R2 to R38) | Ceiling Insulation(R2 to R38) | NonEquip | 20 |  | 0% | Tech/Econ | 5.829% | 0 | 0 | 0
Tech | Restaurants | Space Heating | Residential/split system heat pump | TRC | New | NN3138 | Ceiling Insulation(R19 to R38) | Ceiling Insulation(R19 to R38) | NonEquip | 20 |  | 0% | Tech/Econ | 0.3238% | 0 | 0 | 0
Tech | Restaurants | Space Heating | Residential/split system heat pump | TRC | New | NN3086 | Ceiling Insulation(R12 to R38) | Ceiling Insulation(R12 to R38) | NonEquip | 20 |  | 0% | Tech/Econ | 0.7017% | 0 | 0 | 0
Tech | Restaurants | Space Heating | Residential/split system heat pump | TRC | New | NN3008 | Air Curtains | Air Curtains | NonEquip | 8 |  | 26.88% | Tech/Econ | 0.4135% | 0 | 0 | 0
Tech | Restaurants | Space Heating | Residential/split system heat pump | TRC | Existing | NE5335 | Retro-Commissioning | Retro-Commissioning | NonEquip | 5 |  | 21.99% | Tech/Econ | 16% | 25559.5004 | 0 | 15.2904
Tech | Restaurants | Space Heating | Residential/split system heat pump | TRC | Existing | NE4321 | Water Cooled Refrigeration Heat Recovery | Water Cooled Refrigeration Heat Recovery | NonEquip | 20 |  | 0% | Tech/Econ | 10% | 0 | 0 | 0
Tech | Restaurants | Space Heating | Residential/split system heat pump | TRC | Existing | NE4269 | Warehouse Loading Dock Seals | Warehouse Loading Dock Seals | NonEquip | 18 |  | 0% | Tech/Econ | 0.7942% | 0 | 0 | 0
Tech | Restaurants | Space Heating | Residential/split system heat pump | TRC | Existing | NE4243 | Wall Insulation | Wall Insulation | NonEquip | 20 |  | 0% | Tech/Econ | 0.8237% | 0 | 0 | 0
Tech | Restaurants | Space Heating | Residential/split system heat pump | TRC | Existing | NE4165 | Smart Thermostat | Smart Thermostat | NonEquip | 11 |  | 45.33% | Tech/Econ | 10% | 34804.5447 | 0 | -0.024475
Tech | Restaurants | Space Heating | Residential/split system heat pump | TRC | Existing | NE4087 | Roof Insulation | Roof Insulation | NonEquip | 20 |  | 37.5% | Tech/Econ | 0.943% | 2463.0933 | 0 | 1.1495
Tech | Restaurants | Space Heating | Residential/split system heat pump | TRC | Existing | NE4061 | Programmable Thermostat | Programmable Thermostat | NonEquip | 11 |  | 0% | Tech/Econ | 3.6% | 0 | 0 | 0
Tech | Restaurants | Space Heating | Residential/split system heat pump | TRC | Existing | NE4009 | Low U-Value Windows | Low U-Value Windows | NonEquip | 20 |  | 10.75% | Tech/Econ | 46% | 52101.26 | 0 | 0.21654
Tech | Restaurants | Space Heating | Residential/split system heat pump | TRC | Existing | NE3931 | Infiltration Reduction - Air Sealing | Infiltration Reduction - Air Sealing | NonEquip | 11 |  | 0% | Tech/Econ | 0.3971% | 0 | 0 | 0
Tech | Restaurants | Space Heating | Residential/split system heat pump | TRC | Existing | NE3853 | Hotel Card Energy Control Systems | Hotel Card Energy Control Systems | NonEquip | 15 |  | 0% | Tech/Econ | 0% | 0 | 0 | 0
Tech | Restaurants | Space Heating | Residential/split system heat pump | TRC | Existing | NE3775 | Green Roof | Green Roof | NonEquip | 15 |  | 0.098% | Tech/Econ | 0.7287% | 4.9562 | 0 | 0
Tech | Restaurants | Space Heating | Residential/split system heat pump | TRC | Existing | NE3723 | Floor Insulation | Floor Insulation | NonEquip | 20 |  | 6.749% | Tech/Econ | 0.2474% | 115.7421 | 0 | 0.054017
Tech | Restaurants | Space Heating | Residential/split system heat pump | TRC | Existing | NE3645 | Facility Energy Management System | Facility Energy Management System | NonEquip | 15 |  | 0.5043% | Tech/Econ | 20% | 855.1858 | 0 | 0.10261
Tech | Restaurants | Space Heating | Residential/split system heat pump | TRC | Existing | NE3567 | ECM Motors on Furnaces | ECM Motors on Furnaces | NonEquip | 15 | Forced air furnace | 0% | Tech/Econ | 1.706% | 0 | 0 | 0
Tech | Restaurants | Space Heating | Residential/split system heat pump | TRC | Existing | NE3541 | Duct Sealing Repair | Duct Sealing Repair | NonEquip | 15 |  | 30.55% | Tech/Econ | 12% | 31053.1485 | 0 | 21.6687
Tech | Restaurants | Space Heating | Residential/split system heat pump | TRC | Existing | NE3489 | Duct Insulation | Duct Insulation | NonEquip | 15 |  | 30.55% | Tech/Econ | 2.045% | 4379.9054 | 0 | 2.5572
Tech | Restaurants | Space Heating | Residential/split system heat pump | TRC | Existing | NE3437 | Destratification Fans | Destratification Fans | NonEquip | 10 |  | 0% | Tech/Econ | 12.59% | 0 | 0 | 0
Tech | Restaurants | Space Heating | Residential/split system heat pump | TRC | Existing | NE3385 | Dedicated Outdoor Air System on VRF unit | Dedicated Outdoor Air System on VRF unit | NonEquip | 15 | Residential/split system heat pump | 58.91% | Tech/Econ | 10% | 48069.3242 | 0 | 14.7842
Tech | Restaurants | Space Heating | Residential/split system heat pump | TRC | Existing | NE3333 | Cool Roof | Cool Roof | NonEquip | 15 |  | 72.71% | Tech/Econ | 0.09479% | 477.6475 | 0 | 0
Tech | Restaurants | Space Heating | Residential/split system heat pump | TRC | Existing | NE3229 | Ceiling Insulation(R30 to R38) | Ceiling Insulation(R30 to R38) | NonEquip | 20 |  | 0% | Tech/Econ | 0.09529% | 0 | 0 | 0
Tech | Restaurants | Space Heating | Residential/split system heat pump | TRC | Existing | NE3177 | Ceiling Insulation(R2 to R38) | Ceiling Insulation(R2 to R38) | NonEquip | 20 |  | 0% | Tech/Econ | 6.432% | 0 | 0 | 0
Tech | Restaurants | Space Heating | Residential/split system heat pump | TRC | Existing | NE3125 | Ceiling Insulation(R19 to R38) | Ceiling Insulation(R19 to R38) | NonEquip | 20 |  | 0% | Tech/Econ | 0.3573% | 0 | 0 | 0
Tech | Restaurants | Space Heating | Residential/split system heat pump | TRC | Existing | NE3073 | Ceiling Insulation(R12 to R38) | Ceiling Insulation(R12 to R38) | NonEquip | 20 |  | 0% | Tech/Econ | 0.7743% | 0 | 0 | 0
Tech | Restaurants | Space Heating | Residential/split system heat pump | TRC | Existing | NE2995 | Air Curtains | Air Curtains | NonEquip | 8 |  | 31.69% | Tech/Econ | 0.4135% | 909.3212 | 0 | 0.098754
Tech | Restaurants | Space Heating | Residential/split system heat pump | TRC | Turnover | ET869 | Geothermal Heat Pump | Geothermal Heat Pump | Equip | 15 | Residential/split system heat pump | 30.5% | Tech/Econ | 2.941% | 6575.4467 | 0 | 2.1719
Tech | Restaurants | Space Heating | Residential/split system heat pump | TRC | Turnover | ET1415 | Variable Refrigerant Flow (VRF) HVAC Systems | Variable Refrigerant Flow (VRF) HVAC Systems | Equip | 15 | Residential/split system heat pump | 49.09% | Tech/Econ | 31.25% | 153649.0264 | 0 | 47.2562
Tech | Restaurants | Space Heating | Residential/split system heat pump | TRC | Turnover | ET1337 | High Efficiency PTHP | High Efficiency PTHP | Equip | 15 | Residential/split system heat pump | 0% | Tech/Econ | 9.375% | 0 | 0 | 0
Tech | Restaurants | Space Heating | Residential/split system heat pump | TRC | New | EN895 | Geothermal Heat Pump | Geothermal Heat Pump | Equip | 15 | Residential/split system heat pump | 30.5% | Tech/Econ | 2.941% | 0 | 0 | 0
Tech | Restaurants | Space Heating | Residential/split system heat pump | TRC | New | EN1441 | Variable Refrigerant Flow (VRF) HVAC Systems | Variable Refrigerant Flow (VRF) HVAC Systems | Equip | 15 | Residential/split system heat pump | 49.09% | Tech/Econ | 31.25% | 3720.6709 | 0 | 1.1443
Tech | Restaurants | Space Heating | Residential/split system heat pump | TRC | New | EN1363 | High Efficiency PTHP | High Efficiency PTHP | Equip | 15 | Residential/split system heat pump | 0% | Tech/Econ | 9.375% | 0 | 0 | 0
Tech | Restaurants | Refrigeration | Residential style | TRC | New | NN5322 | Retro-Commissioning | Retro-Commissioning | NonEquip | 5 |  | 0% | Tech/Econ | 16% | 0 | 0 | 0
Tech | Restaurants | Refrigeration | Residential style | TRC | New | NN4906 | Strip Curtains for Walk-ins | Strip Curtains for Walk-ins | NonEquip | 4 | Walk-in cooler | 0% | Tech/Econ | 2.115% | 0 | 0 | 0
Tech | Restaurants | Refrigeration | Residential style | TRC | New | NN4880 | Refrigerated Display Case Lighting Controls | Refrigerated Display Case Lighting Controls | NonEquip | 8 | Display cases | 0% | Tech/Econ | 0.9365% | 0 | 0 | 0
Tech | Restaurants | Refrigeration | Residential style | TRC | New | NN4854 | PSC to ECM Evaporator Fan Motor (Walk-In, Refrigerator) | PSC to ECM Evaporator Fan Motor (Walk-In, Refrigerator) | NonEquip | 15 | Walk-in cooler | 0% | Tech/Econ | 37.5% | 0 | 0 | 0
Tech | Restaurants | Refrigeration | Residential style | TRC | New | NN4828 | PSC to ECM Evaporator Fan Motor (Reach-In) | PSC to ECM Evaporator Fan Motor (Reach-In) | NonEquip | 15 | Display cases | 0% | Tech/Econ | 37.5% | 0 | 0 | 0
Tech | Restaurants | Refrigeration | Residential style | TRC | New | NN4802 | Night Covers for Display Cases | Night Covers for Display Cases | NonEquip | 5 | Display cases | 0% | Tech/Econ | 1.877% | 0 | 0 | 0
Tech | Restaurants | Refrigeration | Residential style | TRC | New | NN4776 | High R-Value Glass Doors | High R-Value Glass Doors | NonEquip | 12 | Display cases | 0% | Tech/Econ | 0% | 0 | 0 | 0
Tech | Restaurants | Refrigeration | Residential style | TRC | New | NN4750 | High Efficiency Refrigeration Compressor | High Efficiency Refrigeration Compressor | NonEquip | 13 | Display cases | 0% | Tech/Econ | 6.922% | 0 | 0 | 0
Tech | Restaurants | Refrigeration | Residential style | TRC | New | NN4724 | Freezer-Cooler Replacement Gaskets | Freezer-Cooler Replacement Gaskets | NonEquip | 4 | Display cases | 0% | Tech/Econ | 0% | 0 | 0 | 0
Tech | Restaurants | Refrigeration | Residential style | TRC | New | NN4698 | Floating Head Pressure Controls | Floating Head Pressure Controls | NonEquip | 15 |  | 0% | Tech/Econ | 6.05% | 0 | 0 | 0
Tech | Restaurants | Refrigeration | Residential style | TRC | New | NN4672 | Demand Defrost | Demand Defrost | NonEquip | 10 | Walk-in cooler | 0% | Tech/Econ | 30% | 0 | 0 | 0
Tech | Restaurants | Refrigeration | Residential style | TRC | New | NN4646 | Automatic Door Closer for Walk-in Coolers and Freezers | Automatic Door Closer for Walk-in Coolers and Freezers | NonEquip | 8 | Walk-in cooler | 0% | Tech/Econ | 3.131% | 0 | 0 | 0
Tech | Restaurants | Refrigeration | Residential style | TRC | New | NN4620 | Anti-Sweat Controls | Anti-Sweat Controls | NonEquip | 8 | Display cases | 0% | Tech/Econ | 85% | 0 | 0 | 0
Tech | Restaurants | Refrigeration | Residential style | TRC | Existing | NE5309 | Retro-Commissioning | Retro-Commissioning | NonEquip | 5 |  | 21.99% | Tech/Econ | 16% | 28117.1847 | 8.6811 | 16.8205
Tech | Restaurants | Refrigeration | Residential style | TRC | Existing | NE4893 | Strip Curtains for Walk-ins | Strip Curtains for Walk-ins | NonEquip | 4 | Walk-in cooler | 0% | Tech/Econ | 2.115% | 0 | 0 | 0
Tech | Restaurants | Refrigeration | Residential style | TRC | Existing | NE4867 | Refrigerated Display Case Lighting Controls | Refrigerated Display Case Lighting Controls | NonEquip | 8 | Display cases | 0% | Tech/Econ | 2.524% | 0 | 0 | 0
Tech | Restaurants | Refrigeration | Residential style | TRC | Existing | NE4841 | PSC to ECM Evaporator Fan Motor (Walk-In, Refrigerator) | PSC to ECM Evaporator Fan Motor (Walk-In, Refrigerator) | NonEquip | 15 | Walk-in cooler | 0% | Tech/Econ | 37.5% | 0 | 0 | 0
Tech | Restaurants | Refrigeration | Residential style | TRC | Existing | NE4815 | PSC to ECM Evaporator Fan Motor (Reach-In) | PSC to ECM Evaporator Fan Motor (Reach-In) | NonEquip | 15 | Display cases | 0% | Tech/Econ | 37.5% | 0 | 0 | 0
Tech | Restaurants | Refrigeration | Residential style | TRC | Existing | NE4789 | Night Covers for Display Cases | Night Covers for Display Cases | NonEquip | 5 | Display cases | 0% | Tech/Econ | 1.877% | 0 | 0 | 0
Tech | Restaurants | Refrigeration | Residential style | TRC | Existing | NE4763 | High R-Value Glass Doors | High R-Value Glass Doors | NonEquip | 12 | Display cases | 0% | Tech/Econ | 23.81% | 0 | 0 | 0
Tech | Restaurants | Refrigeration | Residential style | TRC | Existing | NE4737 | High Efficiency Refrigeration Compressor | High Efficiency Refrigeration Compressor | NonEquip | 13 | Display cases | 0% | Tech/Econ | 6.922% | 0 | 0 | 0
Tech | Restaurants | Refrigeration | Residential style | TRC | Existing | NE4711 | Freezer-Cooler Replacement Gaskets | Freezer-Cooler Replacement Gaskets | NonEquip | 4 | Display cases | 0% | Tech/Econ | 3.131% | 0 | 0 | 0
Tech | Restaurants | Refrigeration | Residential style | TRC | Existing | NE4685 | Floating Head Pressure Controls | Floating Head Pressure Controls | NonEquip | 15 |  | 0% | Tech/Econ | 6.05% | 0 | 0 | 0
Tech | Restaurants | Refrigeration | Residential style | TRC | Existing | NE4659 | Demand Defrost | Demand Defrost | NonEquip | 10 | Walk-in cooler | 0% | Tech/Econ | 30% | 0 | 0 | 0
Tech | Restaurants | Refrigeration | Residential style | TRC | Existing | NE4633 | Automatic Door Closer for Walk-in Coolers and Freezers | Automatic Door Closer for Walk-in Coolers and Freezers | NonEquip | 8 | Walk-in cooler | 0% | Tech/Econ | 3.131% | 0 | 0 | 0
Tech | Restaurants | Refrigeration | Residential style | TRC | Existing | NE4607 | Anti-Sweat Controls | Anti-Sweat Controls | NonEquip | 8 | Display cases | 0% | Tech/Econ | 85% | 0 | 0 | 0
Tech | Restaurants | Refrigeration | Residential style | TRC | Turnover | ET2540 | Energy Star Refrigerator | Energy Star Refrigerator | Equip | 12 | Residential style | 45.6% | Tech/Econ | 21.99% | 89061.9672 | 11.7259 | 9.2266
Tech | Restaurants | Refrigeration | Residential style | TRC | New | EN2566 | Energy Star Refrigerator | Energy Star Refrigerator | Equip | 12 | Residential style | 53.2% | Tech/Econ | 21.99% | 2391.6896 | 0.31489 | 0.24777
Tech | Restaurants | Miscellaneous | Pool pump | TRC | New | NN5452 | Retro-Commissioning | Retro-Commissioning | NonEquip | 5 |  | 0% | Tech/Econ | 16% | 0 | 0 | 0
Tech | Restaurants | Miscellaneous | Pool pump | TRC | New | NN4542 | VSD Controlled Compressor | VSD Controlled Compressor | NonEquip | 15 | Others | 0% | Tech/Econ | 20.79% | 0 | 0 | 0
Tech | Restaurants | Miscellaneous | Pool pump | TRC | New | NN4516 | Regenerative Drive Elevator Motor | Regenerative Drive Elevator Motor | NonEquip | 13 | Elevators/Escalators | 0% | Tech/Econ | 6.211% | 0 | 0 | 0
Tech | Restaurants | Miscellaneous | Pool pump | TRC | New | NN4490 | Engine Block Timer | Engine Block Timer | NonEquip | 5 | Others | 0% | Tech/Econ | 36% | 0 | 0 | 0
Tech | Restaurants | Miscellaneous | Pool pump | TRC | New | NN4464 | Efficient Motor Belts | Efficient Motor Belts | NonEquip | 10 | Others | 0% | Tech/Econ | 1.105% | 0 | 0 | 0
Tech | Restaurants | Miscellaneous | Pool pump | TRC | Existing | NE5439 | Retro-Commissioning | Retro-Commissioning | NonEquip | 5 |  | 21.99% | Tech/Econ | 16% | 0 | 0 | 0
Tech | Restaurants | Miscellaneous | Pool pump | TRC | Existing | NE4529 | VSD Controlled Compressor | VSD Controlled Compressor | NonEquip | 15 | Others | 0% | Tech/Econ | 20.79% | 0 | 0 | 0
Tech | Restaurants | Miscellaneous | Pool pump | TRC | Existing | NE4503 | Regenerative Drive Elevator Motor | Regenerative Drive Elevator Motor | NonEquip | 13 | Elevators/Escalators | 0% | Tech/Econ | 6.211% | 0 | 0 | 0
Tech | Restaurants | Miscellaneous | Pool pump | TRC | Existing | NE4477 | Engine Block Timer | Engine Block Timer | NonEquip | 5 | Others | 0% | Tech/Econ | 36% | 0 | 0 | 0
Tech | Restaurants | Miscellaneous | Pool pump | TRC | Existing | NE4451 | Efficient Motor Belts | Efficient Motor Belts | NonEquip | 10 | Others | 0% | Tech/Econ | 1.105% | 0 | 0 | 0
Tech | Restaurants | Miscellaneous | Pool pump | TRC | Turnover | ET2114 | Variable Speed Pool Pump | Variable Speed Pool Pump | Equip | 10 | Pool pump | 0% | Tech/Econ | 64.36% | 0 | 0 | 0
Tech | Restaurants | Miscellaneous | Pool pump | TRC | Turnover | ET2075 | Two Speed Pool Pump | Two Speed Pool Pump | Equip | 10 | Pool pump | 0% | Tech/Econ | 61.79% | 0 | 0 | 0
Tech | Restaurants | Miscellaneous | Pool pump | TRC | Turnover | ET2039 | Solar Powered Pool Pump | Solar Powered Pool Pump | Equip | 10 | Pool pump | 0% | Tech/Econ | 81% | 0 | 0 | 0
Tech | Restaurants | Miscellaneous | Pool pump | TRC | Turnover | ET2000 | Solar Pool Heater | Solar Pool Heater | Equip | 15 | Pool pump | 0% | Tech/Econ | 86.11% | 0 | 0 | 0
Tech | Restaurants | Miscellaneous | Pool pump | TRC | Turnover | ET1961 | Heat Pump Pool Heater | Heat Pump Pool Heater | Equip | 15 | Pool pump | 0% | Tech/Econ | 80% | 0 | 0 | 0
Tech | Restaurants | Miscellaneous | Pool pump | TRC | New | EN2138 | Variable Speed Pool Pump | Variable Speed Pool Pump | Equip | 10 | Pool pump | 0% | Tech/Econ | 64.36% | 0 | 0 | 0
Tech | Restaurants | Miscellaneous | Pool pump | TRC | New | EN2101 | Two Speed Pool Pump | Two Speed Pool Pump | Equip | 10 | Pool pump | 0% | Tech/Econ | 61.79% | 0 | 0 | 0
Tech | Restaurants | Miscellaneous | Pool pump | TRC | New | EN2063 | Solar Powered Pool Pump | Solar Powered Pool Pump | Equip | 10 | Pool pump | 0% | Tech/Econ | 81% | 0 | 0 | 0
Tech | Restaurants | Miscellaneous | Pool pump | TRC | New | EN2026 | Solar Pool Heater | Solar Pool Heater | Equip | 15 | Pool pump | 0% | Tech/Econ | 86.11% | 0 | 0 | 0
Tech | Restaurants | Miscellaneous | Pool pump | TRC | New | EN1987 | Heat Pump Pool Heater | Heat Pump Pool Heater | Equip | 15 | Pool pump | 0% | Tech/Econ | 80% | 0 | 0 | 0
Tech | Restaurants | Space Heating | Packaged central unit | TRC | New | NN5348 | Retro-Commissioning | Retro-Commissioning | NonEquip | 5 |  | 0% | Tech/Econ | 16% | 0 | 0 | 0
Tech | Restaurants | Space Heating | Packaged central unit | TRC | New | NN4334 | Water Cooled Refrigeration Heat Recovery | Water Cooled Refrigeration Heat Recovery | NonEquip | 20 |  | 0% | Tech/Econ | 10% | 0 | 0 | 0
Tech | Restaurants | Space Heating | Packaged central unit | TRC | New | NN4282 | Warehouse Loading Dock Seals | Warehouse Loading Dock Seals | NonEquip | 18 |  | 0% | Tech/Econ | 0.7197% | 0 | 0 | 0
Tech | Restaurants | Space Heating | Packaged central unit | TRC | New | NN4178 | Smart Thermostat | Smart Thermostat | NonEquip | 11 |  | 45.33% | Tech/Econ | 10% | 5049.9937 | 0 | -0.0035512
Tech | Restaurants | Space Heating | Packaged central unit | TRC | New | NN4100 | Roof Insulation | Roof Insulation | NonEquip | 20 |  | 37.5% | Tech/Econ | 0.4273% | 101.6714 | 0 | 0.04745
Tech | Restaurants | Space Heating | Packaged central unit | TRC | New | NN4074 | Programmable Thermostat | Programmable Thermostat | NonEquip | 11 |  | 0% | Tech/Econ | 3.6% | 0 | 0 | 0
Tech | Restaurants | Space Heating | Packaged central unit | TRC | New | NN4022 | Low U-Value Windows | Low U-Value Windows | NonEquip | 20 |  | 26.88% | Tech/Econ | 10% | 3077.0011 | 0 | 0.012788
Tech | Restaurants | Space Heating | Packaged central unit | TRC | New | NN3944 | Infiltration Reduction - Air Sealing | Infiltration Reduction - Air Sealing | NonEquip | 11 |  | 0% | Tech/Econ | 0.3599% | 0 | 0 | 0
Tech | Restaurants | Space Heating | Packaged central unit | TRC | New | NN3866 | Hotel Card Energy Control Systems | Hotel Card Energy Control Systems | NonEquip | 15 |  | 0% | Tech/Econ | 0% | 0 | 0 | 0
Tech | Restaurants | Space Heating | Packaged central unit | TRC | New | NN3788 | Green Roof | Green Roof | NonEquip | 15 |  | 0.49% | Tech/Econ | 0.6603% | 3.3429 | 0 | 0
Tech | Restaurants | Space Heating | Packaged central unit | TRC | New | NN3736 | Floor Insulation | Floor Insulation | NonEquip | 20 |  | 16.87% | Tech/Econ | 0.2242% | 0 | 0 | 0
Tech | Restaurants | Space Heating | Packaged central unit | TRC | New | NN3658 | Facility Energy Management System | Facility Energy Management System | NonEquip | 15 |  | 4.276% | Tech/Econ | 20% | 987.5524 | 0 | 0.11849
Tech | Restaurants | Space Heating | Packaged central unit | TRC | New | NN3580 | ECM Motors on Furnaces | ECM Motors on Furnaces | NonEquip | 15 | Forced air furnace | 0% | Tech/Econ | 1.706% | 0 | 0 | 0
Tech | Restaurants | Space Heating | Packaged central unit | TRC | New | NN3554 | Duct Sealing Repair | Duct Sealing Repair | NonEquip | 15 |  | 0% | Tech/Econ | 12% | 0 | 0 | 0
Tech | Restaurants | Space Heating | Packaged central unit | TRC | New | NN3502 | Duct Insulation | Duct Insulation | NonEquip | 15 |  | 0% | Tech/Econ | 2.045% | 0 | 0 | 0
Tech | Restaurants | Space Heating | Packaged central unit | TRC | New | NN3450 | Destratification Fans | Destratification Fans | NonEquip | 10 |  | 0% | Tech/Econ | 12.59% | 0 | 0 | 0
Tech | Restaurants | Space Heating | Packaged central unit | TRC | New | NN3398 | Dedicated Outdoor Air System on VRF unit | Dedicated Outdoor Air System on VRF unit | NonEquip | 15 | Residential/split system heat pump | 0% | Tech/Econ | 10% | 0 | 0 | 0
Tech | Restaurants | Space Heating | Packaged central unit | TRC | New | NN3346 | Cool Roof | Cool Roof | NonEquip | 15 |  | 72.32% | Tech/Econ | 0.0859% | 0 | 0 | 0
Tech | Restaurants | Space Heating | Packaged central unit | TRC | New | NN3242 | Ceiling Insulation(R30 to R38) | Ceiling Insulation(R30 to R38) | NonEquip | 20 |  | 0% | Tech/Econ | 0.08636% | 0 | 0 | 0
Tech | Restaurants | Space Heating | Packaged central unit | TRC | New | NN3190 | Ceiling Insulation(R2 to R38) | Ceiling Insulation(R2 to R38) | NonEquip | 20 |  | 0% | Tech/Econ | 5.829% | 0 | 0 | 0
Tech | Restaurants | Space Heating | Packaged central unit | TRC | New | NN3138 | Ceiling Insulation(R19 to R38) | Ceiling Insulation(R19 to R38) | NonEquip | 20 |  | 0% | Tech/Econ | 0.3238% | 0 | 0 | 0
Tech | Restaurants | Space Heating | Packaged central unit | TRC | New | NN3086 | Ceiling Insulation(R12 to R38) | Ceiling Insulation(R12 to R38) | NonEquip | 20 |  | 0% | Tech/Econ | 0.7017% | 0 | 0 | 0
Tech | Restaurants | Space Heating | Packaged central unit | TRC | New | NN3008 | Air Curtains | Air Curtains | NonEquip | 8 |  | 26.88% | Tech/Econ | 0.4135% | 0 | 0 | 0
Tech | Restaurants | Space Heating | Packaged central unit | TRC | Existing | NE5335 | Retro-Commissioning | Retro-Commissioning | NonEquip | 5 |  | 21.99% | Tech/Econ | 16% | 149728.2642 | 0 | 89.5716
Tech | Restaurants | Space Heating | Packaged central unit | TRC | Existing | NE4321 | Water Cooled Refrigeration Heat Recovery | Water Cooled Refrigeration Heat Recovery | NonEquip | 20 |  | 0% | Tech/Econ | 10% | 0 | 0 | 0
Tech | Restaurants | Space Heating | Packaged central unit | TRC | Existing | NE4269 | Warehouse Loading Dock Seals | Warehouse Loading Dock Seals | NonEquip | 18 |  | 0% | Tech/Econ | 0.7942% | 0 | 0 | 0
Tech | Restaurants | Space Heating | Packaged central unit | TRC | Existing | NE4243 | Wall Insulation | Wall Insulation | NonEquip | 20 |  | 0% | Tech/Econ | 0.8237% | 0 | 0 | 0
Tech | Restaurants | Space Heating | Packaged central unit | TRC | Existing | NE4165 | Smart Thermostat | Smart Thermostat | NonEquip | 11 |  | 45.33% | Tech/Econ | 10% | 208017.9882 | 0 | -0.14628
Tech | Restaurants | Space Heating | Packaged central unit | TRC | Existing | NE4087 | Roof Insulation | Roof Insulation | NonEquip | 20 |  | 37.5% | Tech/Econ | 0.943% | 14428.869 | 0 | 6.734
Tech | Restaurants | Space Heating | Packaged central unit | TRC | Existing | NE4061 | Programmable Thermostat | Programmable Thermostat | NonEquip | 11 |  | 0% | Tech/Econ | 3.6% | 0 | 0 | 0
Tech | Restaurants | Space Heating | Packaged central unit | TRC | Existing | NE4009 | Low U-Value Windows | Low U-Value Windows | NonEquip | 20 |  | 10.75% | Tech/Econ | 46% | 248090.2805 | 0 | 1.0311
Tech | Restaurants | Space Heating | Packaged central unit | TRC | Existing | NE3931 | Infiltration Reduction - Air Sealing | Infiltration Reduction - Air Sealing | NonEquip | 11 |  | 0% | Tech/Econ | 0.3971% | 0 | 0 | 0
Tech | Restaurants | Space Heating | Packaged central unit | TRC | Existing | NE3853 | Hotel Card Energy Control Systems | Hotel Card Energy Control Systems | NonEquip | 15 |  | 0% | Tech/Econ | 0% | 0 | 0 | 0
Tech | Restaurants | Space Heating | Packaged central unit | TRC | Existing | NE3775 | Green Roof | Green Roof | NonEquip | 15 |  | 0.098% | Tech/Econ | 0.7287% | 29.0338 | 0 | 0
Tech | Restaurants | Space Heating | Packaged central unit | TRC | Existing | NE3723 | Floor Insulation | Floor Insulation | NonEquip | 20 |  | 6.749% | Tech/Econ | 0.2474% | 678.0202 | 0 | 0.31643
Tech | Restaurants | Space Heating | Packaged central unit | TRC | Existing | NE3645 | Facility Energy Management System | Facility Energy Management System | NonEquip | 15 |  | 0.5043% | Tech/Econ | 20% | 4810.1076 | 0 | 0.57715
Tech | Restaurants | Space Heating | Packaged central unit | TRC | Existing | NE3567 | ECM Motors on Furnaces | ECM Motors on Furnaces | NonEquip | 15 | Forced air furnace | 0% | Tech/Econ | 1.706% | 0 | 0 | 0
Tech | Restaurants | Space Heating | Packaged central unit | TRC | Existing | NE3541 | Duct Sealing Repair | Duct Sealing Repair | NonEquip | 15 |  | 30.55% | Tech/Econ | 12% | 174662.6105 | 0 | 121.8785
Tech | Restaurants | Space Heating | Packaged central unit | TRC | Existing | NE3489 | Duct Insulation | Duct Insulation | NonEquip | 15 |  | 30.55% | Tech/Econ | 2.045% | 25657.6076 | 0 | 14.9802
Tech | Restaurants | Space Heating | Packaged central unit | TRC | Existing | NE3437 | Destratification Fans | Destratification Fans | NonEquip | 10 |  | 0% | Tech/Econ | 12.59% | 0 | 0 | 0
Tech | Restaurants | Space Heating | Packaged central unit | TRC | Existing | NE3385 | Dedicated Outdoor Air System on VRF unit | Dedicated Outdoor Air System on VRF unit | NonEquip | 15 | Residential/split system heat pump | 0% | Tech/Econ | 10% | 0 | 0 | 0
Tech | Restaurants | Space Heating | Packaged central unit | TRC | Existing | NE3333 | Cool Roof | Cool Roof | NonEquip | 15 |  | 72.71% | Tech/Econ | 0.09479% | 2798.0724 | 0 | 0
Tech | Restaurants | Space Heating | Packaged central unit | TRC | Existing | NE3229 | Ceiling Insulation(R30 to R38) | Ceiling Insulation(R30 to R38) | NonEquip | 20 |  | 0% | Tech/Econ | 0.09529% | 0 | 0 | 0
Tech | Restaurants | Space Heating | Packaged central unit | TRC | Existing | NE3177 | Ceiling Insulation(R2 to R38) | Ceiling Insulation(R2 to R38) | NonEquip | 20 |  | 0% | Tech/Econ | 6.432% | 0 | 0 | 0
Tech | Restaurants | Space Heating | Packaged central unit | TRC | Existing | NE3125 | Ceiling Insulation(R19 to R38) | Ceiling Insulation(R19 to R38) | NonEquip | 20 |  | 0% | Tech/Econ | 0.3573% | 0 | 0 | 0
Tech | Restaurants | Space Heating | Packaged central unit | TRC | Existing | NE3073 | Ceiling Insulation(R12 to R38) | Ceiling Insulation(R12 to R38) | NonEquip | 20 |  | 0% | Tech/Econ | 0.7743% | 0 | 0 | 0
Tech | Restaurants | Space Heating | Packaged central unit | TRC | Existing | NE2995 | Air Curtains | Air Curtains | NonEquip | 8 |  | 31.69% | Tech/Econ | 0.4135% | 5326.8286 | 0 | 0.57851
Tech | Restaurants | Space Heating | Packaged central unit | TRC | Turnover | ET1220 | High Efficiency DX 135k- less than 240k BTU | High Efficiency DX 135k- less than 240k BTU | Equip | 15 | Packaged central unit | 94.56% | Tech/Econ | 3.03% | 125547.0683 | 0 | 0
Tech | Restaurants | Space Heating | Packaged central unit | TRC | New | EN1246 | High Efficiency DX 135k- less than 240k BTU | High Efficiency DX 135k- less than 240k BTU | Equip | 15 | Packaged central unit | 94.56% | Tech/Econ | 3.03% | 3047.8705 | 0 | 0
Tech | Restaurants | Space Cooling | Packaged air conditioning units (RTUs) | TRC | New | NN5374 | Retro-Commissioning | Retro-Commissioning | NonEquip | 5 |  | 0% | Tech/Econ | 16% | 0 | 0 | 0
Tech | Restaurants | Space Cooling | Packaged air conditioning units (RTUs) | TRC | New | NN4386 | Window Sun Protection | Window Sun Protection | NonEquip | 10 |  | 15.35% | Tech/Econ | 16% | 32810.126 | 11.854 | -0.16958
Tech | Restaurants | Space Cooling | Packaged air conditioning units (RTUs) | TRC | New | NN4360 | Waterside Economizer | Waterside Economizer | NonEquip | 20 |  | 0% | Tech/Econ | 5.556% | 0 | 0 | 0
Tech | Restaurants | Space Cooling | Packaged air conditioning units (RTUs) | TRC | New | NN4308 | Warehouse Loading Dock Seals | Warehouse Loading Dock Seals | NonEquip | 18 |  | 0% | Tech/Econ | 0.671% | 0 | 0 | 0
Tech | Restaurants | Space Cooling | Packaged air conditioning units (RTUs) | TRC | New | NN4152 | Smart Thermostat | Smart Thermostat | NonEquip | 11 |  | 45.33% | Tech/Econ | 10% | 9511.2373 | 3.5247 | 0
Tech | Restaurants | Space Cooling | Packaged air conditioning units (RTUs) | TRC | New | NN4126 | Roof Insulation | Roof Insulation | NonEquip | 20 |  | 37.5% | Tech/Econ | 0.3983% | 0 | 0 | 0
Tech | Restaurants | Space Cooling | Packaged air conditioning units (RTUs) | TRC | New | NN4048 | Programmable Thermostat | Programmable Thermostat | NonEquip | 11 |  | 0% | Tech/Econ | 3.6% | 0 | 0 | 0
Tech | Restaurants | Space Cooling | Packaged air conditioning units (RTUs) | TRC | New | NN3996 | Low U-Value Windows | Low U-Value Windows | NonEquip | 20 |  | 26.88% | Tech/Econ | 10% | 0 | 0 | 0
Tech | Restaurants | Space Cooling | Packaged air conditioning units (RTUs) | TRC | New | NN3918 | HVAC tune-up_RTU | HVAC tune-up_RTU | NonEquip | 5 | Packaged air conditioning units (RTUs) | 0% | Tech/Econ | 5% | 0 | 0 | 0
Tech | Restaurants | Space Cooling | Packaged air conditioning units (RTUs) | TRC | New | NN3892 | HVAC tune-up | HVAC tune-up | NonEquip | 5 | Residential-type central air conditioners | 0% | Tech/Econ | 5% | 0 | 0 | 0
Tech | Restaurants | Space Cooling | Packaged air conditioning units (RTUs) | TRC | New | NN3814 | Green Roof | Green Roof | NonEquip | 15 |  | 0.49% | Tech/Econ | 0.4617% | 0 | 0 | 0
Tech | Restaurants | Space Cooling | Packaged air conditioning units (RTUs) | TRC | New | NN3684 | Facility Energy Management System | Facility Energy Management System | NonEquip | 15 |  | 4.276% | Tech/Econ | 20% | 11525.1372 | 3.0076 | 0
Tech | Restaurants | Space Cooling | Packaged air conditioning units (RTUs) | TRC | New | NN3632 | Facility Commissioning | Facility Commissioning | NonEquip | 10 |  | 71.67% | Tech/Econ | 16% | 149453.0322 | 30.3618 | 0.17589
Tech | Restaurants | Space Cooling | Packaged air conditioning units (RTUs) | TRC | New | NN3606 | Energy Recovery Ventilation System (ERV) | Energy Recovery Ventilation System (ERV) | NonEquip | 15 | Packaged air conditioning units (RTUs) | 48.99% | Tech/Econ | 10.9% | 61617.3402 | 104.833 | 5.1586
Tech | Restaurants | Space Cooling | Packaged air conditioning units (RTUs) | TRC | New | NN3528 | Duct Sealing Repair | Duct Sealing Repair | NonEquip | 15 |  | 0% | Tech/Econ | 12% | 0 | 0 | 0
Tech | Restaurants | Space Cooling | Packaged air conditioning units (RTUs) | TRC | New | NN3476 | Duct Insulation | Duct Insulation | NonEquip | 15 |  | 0% | Tech/Econ | 2.045% | 0 | 0 | 0
Tech | Restaurants | Space Cooling | Packaged air conditioning units (RTUs) | TRC | New | NN3424 | Dedicated Outdoor Air System on VRF unit | Dedicated Outdoor Air System on VRF unit | NonEquip | 15 | Residential-type central air conditioners | 0% | Tech/Econ | 17.5% | 0 | 0 | 0
Tech | Restaurants | Space Cooling | Packaged air conditioning units (RTUs) | TRC | New | NN3372 | Cool Roof | Cool Roof | NonEquip | 15 |  | 72.32% | Tech/Econ | 0.6561% | 0 | 0 | 0
Tech | Restaurants | Space Cooling | Packaged air conditioning units (RTUs) | TRC | New | NN3320 | Chilled Water System - Variable Speed Drives | Chilled Water System - Variable Speed Drives | NonEquip | 13 | Central chillers inside | 0% | Tech/Econ | 24.74% | 0 | 0 | 0
Tech | Restaurants | Space Cooling | Packaged air conditioning units (RTUs) | TRC | New | NN3294 | Chilled Water Controls Optimization | Chilled Water Controls Optimization | NonEquip | 10 | Central chillers inside | 0% | Tech/Econ | 12.5% | 0 | 0 | 0
Tech | Restaurants | Space Cooling | Packaged air conditioning units (RTUs) | TRC | New | NN3216 | Ceiling Insulation(R2 to R38) | Ceiling Insulation(R2 to R38) | NonEquip | 20 |  | 0% | Tech/Econ | 5.434% | 0 | 0 | 0
Tech | Restaurants | Space Cooling | Packaged air conditioning units (RTUs) | TRC | New | NN3112 | Ceiling Insulation(R12 to R38) | Ceiling Insulation(R12 to R38) | NonEquip | 20 |  | 0% | Tech/Econ | 0.6541% | 0 | 0 | 0
Tech | Restaurants | Space Cooling | Packaged air conditioning units (RTUs) | TRC | New | NN3060 | Airside Economizer | Airside Economizer | NonEquip | 10 | Packaged air conditioning units (RTUs) | 4.552% | Tech/Econ | 5.556% | 2738.4511 | -0.57823 | 0.0010056
Tech | Restaurants | Space Cooling | Packaged air conditioning units (RTUs) | TRC | Existing | NE5361 | Retro-Commissioning | Retro-Commissioning | NonEquip | 5 |  | 21.99% | Tech/Econ | 16% | 1596956.646 | 493.0548 | 0
Tech | Restaurants | Space Cooling | Packaged air conditioning units (RTUs) | TRC | Existing | NE4373 | Window Sun Protection | Window Sun Protection | NonEquip | 10 |  | 12.19% | Tech/Econ | 16% | 1084691.463 | 391.888 | -5.6062
Tech | Restaurants | Space Cooling | Packaged air conditioning units (RTUs) | TRC | Existing | NE4347 | Waterside Economizer | Waterside Economizer | NonEquip | 20 |  | 0% | Tech/Econ | 5.556% | 0 | 0 | 0
Tech | Restaurants | Space Cooling | Packaged air conditioning units (RTUs) | TRC | Existing | NE4295 | Warehouse Loading Dock Seals | Warehouse Loading Dock Seals | NonEquip | 18 |  | 0% | Tech/Econ | 0.671% | 0 | 0 | 0
Tech | Restaurants | Space Cooling | Packaged air conditioning units (RTUs) | TRC | Existing | NE4217 | Wall Insulation | Wall Insulation | NonEquip | 20 |  | 0% | Tech/Econ | 4.766% | 0 | 0 | 0
Tech | Restaurants | Space Cooling | Packaged air conditioning units (RTUs) | TRC | Existing | NE4139 | Smart Thermostat | Smart Thermostat | NonEquip | 11 |  | 45.33% | Tech/Econ | 10% | 2253183.194 | 834.9839 | 0
Tech | Restaurants | Space Cooling | Packaged air conditioning units (RTUs) | TRC | Existing | NE4113 | Roof Insulation | Roof Insulation | NonEquip | 20 |  | 37.5% | Tech/Econ | 0.7966% | 130007.0095 | 26.5306 | 0
Tech | Restaurants | Space Cooling | Packaged air conditioning units (RTUs) | TRC | Existing | NE4035 | Programmable Thermostat | Programmable Thermostat | NonEquip | 11 |  | 0% | Tech/Econ | 3.6% | 0 | 0 | 0
Tech | Restaurants | Space Cooling | Packaged air conditioning units (RTUs) | TRC | Existing | NE3983 | Low U-Value Windows | Low U-Value Windows | NonEquip | 20 |  | 10.75% | Tech/Econ | 46% | 2895314.307 | 1076.1969 | 0
Tech | Restaurants | Space Cooling | Packaged air conditioning units (RTUs) | TRC | Existing | NE3957 | Infiltration Reduction - Air Sealing | Infiltration Reduction - Air Sealing | NonEquip | 11 |  | 0% | Tech/Econ | 0.3355% | 0 | 0 | 0
Tech | Restaurants | Space Cooling | Packaged air conditioning units (RTUs) | TRC | Existing | NE3905 | HVAC tune-up_RTU | HVAC tune-up_RTU | NonEquip | 5 | Packaged air conditioning units (RTUs) | 0% | Tech/Econ | 5% | 0 | 0 | 0
Tech | Restaurants | Space Cooling | Packaged air conditioning units (RTUs) | TRC | Existing | NE3879 | HVAC tune-up | HVAC tune-up | NonEquip | 5 | Residential-type central air conditioners | 0% | Tech/Econ | 5% | 0 | 0 | 0
Tech | Restaurants | Space Cooling | Packaged air conditioning units (RTUs) | TRC | Existing | NE3801 | Green Roof | Green Roof | NonEquip | 15 |  | 0.098% | Tech/Econ | 0.4617% | 195.3801 | 0.083001 | 0
Tech | Restaurants | Space Cooling | Packaged air conditioning units (RTUs) | TRC | Existing | NE3671 | Facility Energy Management System | Facility Energy Management System | NonEquip | 15 |  | 0.5043% | Tech/Econ | 20% | 56135.9093 | 14.6492 | 0
Tech | Restaurants | Space Cooling | Packaged air conditioning units (RTUs) | TRC | Existing | NE3593 | Energy Recovery Ventilation System (ERV) | Energy Recovery Ventilation System (ERV) | NonEquip | 15 | Packaged air conditioning units (RTUs) | 48.99% | Tech/Econ | 10.9% | 2804251.547 | 4771.027 | 234.7712
Tech | Restaurants | Space Cooling | Packaged air conditioning units (RTUs) | TRC | Existing | NE3515 | Duct Sealing Repair | Duct Sealing Repair | NonEquip | 15 |  | 30.55% | Tech/Econ | 12% | 1998615.075 | 393.7696 | 0
Tech | Restaurants | Space Cooling | Packaged air conditioning units (RTUs) | TRC | Existing | NE3463 | Duct Insulation | Duct Insulation | NonEquip | 15 |  | 30.55% | Tech/Econ | 2.045% | 273656.3255 | 74.3432 | 0
Tech | Restaurants | Space Cooling | Packaged air conditioning units (RTUs) | TRC | Existing | NE3411 | Dedicated Outdoor Air System on VRF unit | Dedicated Outdoor Air System on VRF unit | NonEquip | 15 | Residential-type central air conditioners | 0% | Tech/Econ | 17.5% | 0 | 0 | 0
Tech | Restaurants | Space Cooling | Packaged air conditioning units (RTUs) | TRC | Existing | NE3359 | Cool Roof | Cool Roof | NonEquip | 15 |  | 72.71% | Tech/Econ | 0.6561% | 206985.8419 | 87.9317 | 0
Tech | Restaurants | Space Cooling | Packaged air conditioning units (RTUs) | TRC | Existing | NE3307 | Chilled Water System - Variable Speed Drives | Chilled Water System - Variable Speed Drives | NonEquip | 13 | Central chillers inside | 0% | Tech/Econ | 24.74% | 0 | 0 | 0
Tech | Restaurants | Space Cooling | Packaged air conditioning units (RTUs) | TRC | Existing | NE3281 | Chilled Water Controls Optimization | Chilled Water Controls Optimization | NonEquip | 10 | Central chillers inside | 0% | Tech/Econ | 12.5% | 0 | 0 | 0
Tech | Restaurants | Space Cooling | Packaged air conditioning units (RTUs) | TRC | Existing | NE3203 | Ceiling Insulation(R2 to R38) | Ceiling Insulation(R2 to R38) | NonEquip | 20 |  | 0% | Tech/Econ | 5.434% | 0 | 0 | 0
Tech | Restaurants | Space Cooling | Packaged air conditioning units (RTUs) | TRC | Existing | NE3099 | Ceiling Insulation(R12 to R38) | Ceiling Insulation(R12 to R38) | NonEquip | 20 |  | 0% | Tech/Econ | 0.6541% | 0 | 0 | 0
Tech | Restaurants | Space Cooling | Packaged air conditioning units (RTUs) | TRC | Existing | NE3047 | Airside Economizer | Airside Economizer | NonEquip | 10 | Packaged air conditioning units (RTUs) | 4.552% | Tech/Econ | 5.556% | 120025.0874 | -25.3437 | 0.044075
Tech | Restaurants | Space Cooling | Packaged air conditioning units (RTUs) | TRC | Turnover | ET1181 | High Efficiency DX 135k- less than 240k BTU | High Efficiency DX 135k- less than 240k BTU | Equip | 15 | Packaged air conditioning units (RTUs) | 94.56% | Tech/Econ | 4.348% | 1946204.607 | 804.7828 | 0
Tech | Restaurants | Space Cooling | Packaged air conditioning units (RTUs) | TRC | New | EN1207 | High Efficiency DX 135k- less than 240k BTU | High Efficiency DX 135k- less than 240k BTU | Equip | 15 | Packaged air conditioning units (RTUs) | 94.56% | Tech/Econ | 4.348% | 21814.5743 | 9.0206 | 0
Tech | Restaurants | Interior Lighting | Overhead (fluorescent/LED/CFL U-shape) | TRC | New | NN5270 | Retro-Commissioning | Retro-Commissioning | NonEquip | 5 |  | 0% | Tech/Econ | 16% | 0 | 0 | 0
Tech | Restaurants | Interior Lighting | Overhead (fluorescent/LED/CFL U-shape) | TRC | New | NN4438 | Interior Lighting Controls | Interior Lighting Controls | NonEquip | 8 | Overhead (fluorescent/LED/CFL U-shape) | 7.543% | Tech/Econ | 28% | 8018.4594 | 0 | 0
Tech | Restaurants | Interior Lighting | Overhead (fluorescent/LED/CFL U-shape) | TRC | New | NN4412 | Bi-Level Lighting Control (Interior) | Bi-Level Lighting Control (Interior) | NonEquip | 8 | Overhead (fluorescent/LED/CFL U-shape) | 9% | Tech/Econ | 31% | 10895.6426 | 0.1346 | 0
Tech | Restaurants | Interior Lighting | Overhead (fluorescent/LED/CFL U-shape) | TRC | New | NN3710 | Facility Energy Management System | Facility Energy Management System | NonEquip | 15 |  | 4.276% | Tech/Econ | 24% | 3813.6064 | 0.9952 | 0.45758
Tech | Restaurants | Interior Lighting | Overhead (fluorescent/LED/CFL U-shape) | TRC | Existing | NE5257 | Retro-Commissioning | Retro-Commissioning | NonEquip | 5 |  | 21.99% | Tech/Econ | 16% | 468018.1458 | 144.499 | 279.9815
Tech | Restaurants | Interior Lighting | Overhead (fluorescent/LED/CFL U-shape) | TRC | Existing | NE4425 | Interior Lighting Controls | Interior Lighting Controls | NonEquip | 8 | Overhead (fluorescent/LED/CFL U-shape) | 7.543% | Tech/Econ | 28% | 306140.6678 | 0 | 0
Tech | Restaurants | Interior Lighting | Overhead (fluorescent/LED/CFL U-shape) | TRC | Existing | NE4399 | Bi-Level Lighting Control (Interior) | Bi-Level Lighting Control (Interior) | NonEquip | 8 | Overhead (fluorescent/LED/CFL U-shape) | 9% | Tech/Econ | 31% | 415990.0447 | 5.139 | 0
Tech | Restaurants | Interior Lighting | Overhead (fluorescent/LED/CFL U-shape) | TRC | Existing | NE3697 | Facility Energy Management System | Facility Energy Management System | NonEquip | 15 |  | 0.5043% | Tech/Econ | 24% | 16120.8777 | 4.2069 | 1.9343
Tech | Restaurants | Interior Lighting | Overhead (fluorescent/LED/CFL U-shape) | TRC | Turnover | ET1805 | Premium T8 - Lamp Replacement | Premium T8 - Lamp Replacement | Equip | 8 | Overhead (fluorescent/LED/CFL U-shape) | 0% | Tech/Econ | 12.5% | 0 | 0 | 0
Tech | Restaurants | Interior Lighting | Overhead (fluorescent/LED/CFL U-shape) | TRC | Turnover | ET1766 | Premium T8 - Fixture Replacement | Premium T8 - Fixture Replacement | Equip | 8 | Overhead (fluorescent/LED/CFL U-shape) | 0% | Tech/Econ | 12.5% | 0 | 0 | 0
Tech | Restaurants | Interior Lighting | Overhead (fluorescent/LED/CFL U-shape) | TRC | Turnover | ET1727 | LED Linear - Lamp Replacement | LED Linear - Lamp Replacement | Equip | 15 | Overhead (fluorescent/LED/CFL U-shape) | 24.1% | Tech/Econ | 25.43% | 869423.5925 | 209.7263 | 0.035127
Tech | Restaurants | Interior Lighting | Overhead (fluorescent/LED/CFL U-shape) | TRC | Turnover | ET1688 | LED Linear - Fixture Replacement | LED Linear - Fixture Replacement | Equip | 15 | Overhead (fluorescent/LED/CFL U-shape) | 24.1% | Tech/Econ | 50.28% | 2056108.786 | 501.4248 | 0.02747
Tech | Restaurants | Interior Lighting | Overhead (fluorescent/LED/CFL U-shape) | TRC | New | EN1831 | Premium T8 - Lamp Replacement | Premium T8 - Lamp Replacement | Equip | 8 | Overhead (fluorescent/LED/CFL U-shape) | 0% | Tech/Econ | 12.5% | 0 | 0 | 0
Tech | Restaurants | Interior Lighting | Overhead (fluorescent/LED/CFL U-shape) | TRC | New | EN1792 | Premium T8 - Fixture Replacement | Premium T8 - Fixture Replacement | Equip | 8 | Overhead (fluorescent/LED/CFL U-shape) | 0% | Tech/Econ | 12.5% | 0 | 0 | 0
Tech | Restaurants | Interior Lighting | Overhead (fluorescent/LED/CFL U-shape) | TRC | New | EN1753 | LED Linear - Lamp Replacement | LED Linear - Lamp Replacement | Equip | 15 | Overhead (fluorescent/LED/CFL U-shape) | 0% | Tech/Econ | 25.43% | 0 | 0 | 0
Tech | Restaurants | Interior Lighting | Overhead (fluorescent/LED/CFL U-shape) | TRC | New | EN1714 | LED Linear - Fixture Replacement | LED Linear - Fixture Replacement | Equip | 15 | Overhead (fluorescent/LED/CFL U-shape) | 0% | Tech/Econ | 50.28% | 0 | 0 | 0
Tech | Restaurants | Cooking | Oven | TRC | Turnover | ET50 | Energy Star Commercial Oven | Energy Star Commercial Oven | Equip | 12 | Oven | 22.46% | Tech/Econ | 34.83% | 318217.9592 | 51.6748 | 27.041
Tech | Restaurants | Cooking | Oven | TRC | New | EN76 | Energy Star Commercial Oven | Energy Star Commercial Oven | Equip | 12 | Oven | 22.46% | Tech/Econ | 34.83% | 7324.7101 | 1.1894 | 0.62243
Tech | Restaurants | Miscellaneous | Others | TRC | New | NN5452 | Retro-Commissioning | Retro-Commissioning | NonEquip | 5 |  | 0% | Tech/Econ | 16% | 0 | 0 | 0
Tech | Restaurants | Miscellaneous | Others | TRC | New | NN4542 | VSD Controlled Compressor | VSD Controlled Compressor | NonEquip | 15 | Others | 36.99% | Tech/Econ | 20.79% | 37265.1755 | 4.8316 | 4.0471
Tech | Restaurants | Miscellaneous | Others | TRC | New | NN4516 | Regenerative Drive Elevator Motor | Regenerative Drive Elevator Motor | NonEquip | 13 | Elevators/Escalators | 0% | Tech/Econ | 6.211% | 0 | 0 | 0
Tech | Restaurants | Miscellaneous | Others | TRC | New | NN4490 | Engine Block Timer | Engine Block Timer | NonEquip | 5 | Others | 0% | Tech/Econ | 36% | 0 | 0 | 0
Tech | Restaurants | Miscellaneous | Others | TRC | New | NN4464 | Efficient Motor Belts | Efficient Motor Belts | NonEquip | 10 | Others | 4.977% | Tech/Econ | 1.105% | 246.0095 | 0.031896 | 0.026717
Tech | Restaurants | Miscellaneous | Others | TRC | Existing | NE5439 | Retro-Commissioning | Retro-Commissioning | NonEquip | 5 |  | 21.99% | Tech/Econ | 16% | 729319.4381 | 225.1748 | 436.2993
Tech | Restaurants | Miscellaneous | Others | TRC | Existing | NE4529 | VSD Controlled Compressor | VSD Controlled Compressor | NonEquip | 15 | Others | 7.399% | Tech/Econ | 20.79% | 323792.9698 | 41.9814 | 35.1647
Tech | Restaurants | Miscellaneous | Others | TRC | Existing | NE4503 | Regenerative Drive Elevator Motor | Regenerative Drive Elevator Motor | NonEquip | 13 | Elevators/Escalators | 0% | Tech/Econ | 6.211% | 0 | 0 | 0
Tech | Restaurants | Miscellaneous | Others | TRC | Existing | NE4477 | Engine Block Timer | Engine Block Timer | NonEquip | 5 | Others | 0% | Tech/Econ | 36% | 0 | 0 | 0
Tech | Restaurants | Miscellaneous | Others | TRC | Existing | NE4451 | Efficient Motor Belts | Efficient Motor Belts | NonEquip | 10 | Others | 1.244% | Tech/Econ | 1.105% | 2749.7341 | 0.35652 | 0.29863
Tech | Restaurants | Miscellaneous | Others | TRC | Turnover | ET1922 | ENERGY STAR Water Cooler | ENERGY STAR Water Cooler | Equip | 10 | Others | 0% | Tech/Econ | 68.49% | 0 | 0 | 0
Tech | Restaurants | Miscellaneous | Others | TRC | Turnover | ET1883 | ENERGY STAR Commercial Clothes Washer | ENERGY STAR Commercial Clothes Washer | Equip | 7 | Others | 22.05% | Tech/Econ | 27.27% | 1347070.468 | 0 | 0
Tech | Restaurants | Miscellaneous | Others | TRC | Turnover | ET1844 | Efficient Battery Charger | Efficient Battery Charger | Equip | 7 | Others | 0% | Tech/Econ | 13.68% | 0 | 0 | 0
Tech | Restaurants | Miscellaneous | Others | TRC | New | EN1948 | ENERGY STAR Water Cooler | ENERGY STAR Water Cooler | Equip | 10 | Others | 0% | Tech/Econ | 68.49% | 0 | 0 | 0
Tech | Restaurants | Miscellaneous | Others | TRC | New | EN1909 | ENERGY STAR Commercial Clothes Washer | ENERGY STAR Commercial Clothes Washer | Equip | 7 | Others | 22.05% | Tech/Econ | 27.27% | 31006.7371 | 0 | 0
Tech | Restaurants | Miscellaneous | Others | TRC | New | EN1870 | Efficient Battery Charger | Efficient Battery Charger | Equip | 7 | Others | 0% | Tech/Econ | 13.68% | 0 | 0 | 0
Tech | Restaurants | Office Equipment | Other office | TRC | New | NN4594 | Smart Strip Plug Outlet | Smart Strip Plug Outlet | NonEquip | 4 |  | 43.9% | Tech/Econ | 1.187% | 845.4255 | 0.12571 | 0
Tech | Restaurants | Office Equipment | Other office | TRC | New | NN4568 | Network PC Power Management | Network PC Power Management | NonEquip | 5 | Computers | 0% | Tech/Econ | 56.5% | 0 | 0 | 0
Tech | Restaurants | Office Equipment | Other office | TRC | Existing | NE4581 | Smart Strip Plug Outlet | Smart Strip Plug Outlet | NonEquip | 4 |  | 43.9% | Tech/Econ | 1.187% | 36729.0413 | 5.4614 | 0
Tech | Restaurants | Office Equipment | Other office | TRC | Existing | NE4555 | Network PC Power Management | Network PC Power Management | NonEquip | 5 | Computers | 0% | Tech/Econ | 56.5% | 0 | 0 | 0
Tech | Restaurants | Office Equipment | Other office | TRC | Turnover | ET2267 | Energy Star Uninterruptable Power Supply | Energy Star Uninterruptable Power Supply | Equip | 10 | Other office | 0% | Tech/Econ | 1.878% | 0 | 0 | 0
Tech | Restaurants | Office Equipment | Other office | TRC | New | EN2293 | Energy Star Uninterruptable Power Supply | Energy Star Uninterruptable Power Supply | Equip | 10 | Other office | 0% | Tech/Econ | 1.878% | 0 | 0 | 0
Tech | Restaurants | Ventilation and Circulation | Motor/Fan | TRC | New | NN5400 | Retro-Commissioning | Retro-Commissioning | NonEquip | 5 |  | 0% | Tech/Econ | 16% | 0 | 0 | 0
Tech | Restaurants | Ventilation and Circulation | Motor/Fan | TRC | New | NN4984 | VAV System | VAV System | NonEquip | 10 |  | 0% | Tech/Econ | 30% | 0 | 0 | 0
Tech | Restaurants | Ventilation and Circulation | Motor/Fan | TRC | New | NN4958 | Demand Controlled Ventilation | Demand Controlled Ventilation | NonEquip | 10 |  | 23.39% | Tech/Econ | 9.761% | 41.9597 | 0.0043686 | 0.024595
Tech | Restaurants | Ventilation and Circulation | Motor/Fan | TRC | New | NN4932 | CO Sensors for Parking Garage Exhaust | CO Sensors for Parking Garage Exhaust | NonEquip | 15 | Motor/Fan | 0% | Tech/Econ | 33% | 0 | 0 | 0
Tech | Restaurants | Ventilation and Circulation | Motor/Fan | TRC | Existing | NE5387 | Retro-Commissioning | Retro-Commissioning | NonEquip | 5 |  | 21.99% | Tech/Econ | 16% | 2736.0099 | 0.84473 | 1.6368
Tech | Restaurants | Ventilation and Circulation | Motor/Fan | TRC | Existing | NE4971 | VAV System | VAV System | NonEquip | 10 |  | 0% | Tech/Econ | 30% | 0 | 0 | 0
Tech | Restaurants | Ventilation and Circulation | Motor/Fan | TRC | Existing | NE4945 | Demand Controlled Ventilation | Demand Controlled Ventilation | NonEquip | 10 |  | 23.39% | Tech/Econ | 9.761% | 1822.9152 | 0.18979 | 1.0685
Tech | Restaurants | Ventilation and Circulation | Motor/Fan | TRC | Existing | NE4919 | CO Sensors for Parking Garage Exhaust | CO Sensors for Parking Garage Exhaust | NonEquip | 15 | Motor/Fan | 0% | Tech/Econ | 33% | 0 | 0 | 0
Tech | Restaurants | Ventilation and Circulation | Motor/Fan | TRC | Turnover | ET2696 | High Speed Fans | High Speed Fans | Equip | 7 | Motor/Fan | 14.03% | Tech/Econ | 10.99% | 1249.4113 | 0.16199 | 0.13569
Tech | Restaurants | Ventilation and Circulation | Motor/Fan | TRC | Turnover | ET2657 | 10HP Open Drip-Proof(ODP) Motor | 10HP Open Drip-Proof(ODP) Motor | Equip | 15 | Motor/Fan | 29.73% | Tech/Econ | 1.079% | 250.1993 | 0.03244 | 0.027172
Tech | Restaurants | Ventilation and Circulation | Motor/Fan | TRC | New | EN2722 | High Speed Fans | High Speed Fans | Equip | 7 | Motor/Fan | 14.03% | Tech/Econ | 10.99% | 28.7588 | 0.0037287 | 0.0031233
Tech | Restaurants | Ventilation and Circulation | Motor/Fan | TRC | New | EN2683 | 10HP Open Drip-Proof(ODP) Motor | 10HP Open Drip-Proof(ODP) Motor | Equip | 15 | Motor/Fan | 37.16% | Tech/Econ | 1.079% | 7.1988 | 0.00093337 | 0.00078181
Tech | Restaurants | Miscellaneous | Medical equipment | TRC | New | NN5452 | Retro-Commissioning | Retro-Commissioning | NonEquip | 5 |  | 0% | Tech/Econ | 16% | 0 | 0 | 0
Tech | Restaurants | Miscellaneous | Medical equipment | TRC | New | NN4542 | VSD Controlled Compressor | VSD Controlled Compressor | NonEquip | 15 | Others | 0% | Tech/Econ | 20.79% | 0 | 0 | 0
Tech | Restaurants | Miscellaneous | Medical equipment | TRC | New | NN4516 | Regenerative Drive Elevator Motor | Regenerative Drive Elevator Motor | NonEquip | 13 | Elevators/Escalators | 0% | Tech/Econ | 6.211% | 0 | 0 | 0
Tech | Restaurants | Miscellaneous | Medical equipment | TRC | New | NN4490 | Engine Block Timer | Engine Block Timer | NonEquip | 5 | Others | 0% | Tech/Econ | 36% | 0 | 0 | 0
Tech | Restaurants | Miscellaneous | Medical equipment | TRC | New | NN4464 | Efficient Motor Belts | Efficient Motor Belts | NonEquip | 10 | Others | 0% | Tech/Econ | 1.105% | 0 | 0 | 0
Tech | Restaurants | Miscellaneous | Medical equipment | TRC | Existing | NE5439 | Retro-Commissioning | Retro-Commissioning | NonEquip | 5 |  | 21.99% | Tech/Econ | 16% | 0 | 0 | 0
Tech | Restaurants | Miscellaneous | Medical equipment | TRC | Existing | NE4529 | VSD Controlled Compressor | VSD Controlled Compressor | NonEquip | 15 | Others | 0% | Tech/Econ | 20.79% | 0 | 0 | 0
Tech | Restaurants | Miscellaneous | Medical equipment | TRC | Existing | NE4503 | Regenerative Drive Elevator Motor | Regenerative Drive Elevator Motor | NonEquip | 13 | Elevators/Escalators | 0% | Tech/Econ | 6.211% | 0 | 0 | 0
Tech | Restaurants | Miscellaneous | Medical equipment | TRC | Existing | NE4477 | Engine Block Timer | Engine Block Timer | NonEquip | 5 | Others | 0% | Tech/Econ | 36% | 0 | 0 | 0
Tech | Restaurants | Miscellaneous | Medical equipment | TRC | Existing | NE4451 | Efficient Motor Belts | Efficient Motor Belts | NonEquip | 10 | Others | 0% | Tech/Econ | 1.105% | 0 | 0 | 0
Tech | Restaurants | Refrigeration | Large cold storage | TRC | New | NN5322 | Retro-Commissioning | Retro-Commissioning | NonEquip | 5 |  | 0% | Tech/Econ | 16% | 0 | 0 | 0
Tech | Restaurants | Refrigeration | Large cold storage | TRC | New | NN4906 | Strip Curtains for Walk-ins | Strip Curtains for Walk-ins | NonEquip | 4 | Walk-in cooler | 0% | Tech/Econ | 2.115% | 0 | 0 | 0
Tech | Restaurants | Refrigeration | Large cold storage | TRC | New | NN4880 | Refrigerated Display Case Lighting Controls | Refrigerated Display Case Lighting Controls | NonEquip | 8 | Display cases | 0% | Tech/Econ | 0.9365% | 0 | 0 | 0
Tech | Restaurants | Refrigeration | Large cold storage | TRC | New | NN4854 | PSC to ECM Evaporator Fan Motor (Walk-In, Refrigerator) | PSC to ECM Evaporator Fan Motor (Walk-In, Refrigerator) | NonEquip | 15 | Walk-in cooler | 0% | Tech/Econ | 37.5% | 0 | 0 | 0
Tech | Restaurants | Refrigeration | Large cold storage | TRC | New | NN4828 | PSC to ECM Evaporator Fan Motor (Reach-In) | PSC to ECM Evaporator Fan Motor (Reach-In) | NonEquip | 15 | Display cases | 0% | Tech/Econ | 37.5% | 0 | 0 | 0
Tech | Restaurants | Refrigeration | Large cold storage | TRC | New | NN4802 | Night Covers for Display Cases | Night Covers for Display Cases | NonEquip | 5 | Display cases | 0% | Tech/Econ | 1.877% | 0 | 0 | 0
Tech | Restaurants | Refrigeration | Large cold storage | TRC | New | NN4776 | High R-Value Glass Doors | High R-Value Glass Doors | NonEquip | 12 | Display cases | 0% | Tech/Econ | 0% | 0 | 0 | 0
Tech | Restaurants | Refrigeration | Large cold storage | TRC | New | NN4750 | High Efficiency Refrigeration Compressor | High Efficiency Refrigeration Compressor | NonEquip | 13 | Display cases | 0% | Tech/Econ | 6.922% | 0 | 0 | 0
Tech | Restaurants | Refrigeration | Large cold storage | TRC | New | NN4724 | Freezer-Cooler Replacement Gaskets | Freezer-Cooler Replacement Gaskets | NonEquip | 4 | Display cases | 0% | Tech/Econ | 0% | 0 | 0 | 0
Tech | Restaurants | Refrigeration | Large cold storage | TRC | New | NN4698 | Floating Head Pressure Controls | Floating Head Pressure Controls | NonEquip | 15 |  | 0% | Tech/Econ | 6.05% | 0 | 0 | 0
Tech | Restaurants | Refrigeration | Large cold storage | TRC | New | NN4672 | Demand Defrost | Demand Defrost | NonEquip | 10 | Walk-in cooler | 0% | Tech/Econ | 30% | 0 | 0 | 0
Tech | Restaurants | Refrigeration | Large cold storage | TRC | New | NN4646 | Automatic Door Closer for Walk-in Coolers and Freezers | Automatic Door Closer for Walk-in Coolers and Freezers | NonEquip | 8 | Walk-in cooler | 0% | Tech/Econ | 3.131% | 0 | 0 | 0
Tech | Restaurants | Refrigeration | Large cold storage | TRC | New | NN4620 | Anti-Sweat Controls | Anti-Sweat Controls | NonEquip | 8 | Display cases | 0% | Tech/Econ | 85% | 0 | 0 | 0
Tech | Restaurants | Refrigeration | Large cold storage | TRC | Existing | NE5309 | Retro-Commissioning | Retro-Commissioning | NonEquip | 5 |  | 21.99% | Tech/Econ | 16% | 96.261 | 0.02972 | 0.057586
Tech | Restaurants | Refrigeration | Large cold storage | TRC | Existing | NE4893 | Strip Curtains for Walk-ins | Strip Curtains for Walk-ins | NonEquip | 4 | Walk-in cooler | 0% | Tech/Econ | 2.115% | 0 | 0 | 0
Tech | Restaurants | Refrigeration | Large cold storage | TRC | Existing | NE4867 | Refrigerated Display Case Lighting Controls | Refrigerated Display Case Lighting Controls | NonEquip | 8 | Display cases | 0% | Tech/Econ | 2.524% | 0 | 0 | 0
Tech | Restaurants | Refrigeration | Large cold storage | TRC | Existing | NE4841 | PSC to ECM Evaporator Fan Motor (Walk-In, Refrigerator) | PSC to ECM Evaporator Fan Motor (Walk-In, Refrigerator) | NonEquip | 15 | Walk-in cooler | 0% | Tech/Econ | 37.5% | 0 | 0 | 0
Tech | Restaurants | Refrigeration | Large cold storage | TRC | Existing | NE4815 | PSC to ECM Evaporator Fan Motor (Reach-In) | PSC to ECM Evaporator Fan Motor (Reach-In) | NonEquip | 15 | Display cases | 0% | Tech/Econ | 37.5% | 0 | 0 | 0
Tech | Restaurants | Refrigeration | Large cold storage | TRC | Existing | NE4789 | Night Covers for Display Cases | Night Covers for Display Cases | NonEquip | 5 | Display cases | 0% | Tech/Econ | 1.877% | 0 | 0 | 0
Tech | Restaurants | Refrigeration | Large cold storage | TRC | Existing | NE4763 | High R-Value Glass Doors | High R-Value Glass Doors | NonEquip | 12 | Display cases | 0% | Tech/Econ | 23.81% | 0 | 0 | 0
Tech | Restaurants | Refrigeration | Large cold storage | TRC | Existing | NE4737 | High Efficiency Refrigeration Compressor | High Efficiency Refrigeration Compressor | NonEquip | 13 | Display cases | 0% | Tech/Econ | 6.922% | 0 | 0 | 0
Tech | Restaurants | Refrigeration | Large cold storage | TRC | Existing | NE4711 | Freezer-Cooler Replacement Gaskets | Freezer-Cooler Replacement Gaskets | NonEquip | 4 | Display cases | 0% | Tech/Econ | 3.131% | 0 | 0 | 0
Tech | Restaurants | Refrigeration | Large cold storage | TRC | Existing | NE4685 | Floating Head Pressure Controls | Floating Head Pressure Controls | NonEquip | 15 |  | 0% | Tech/Econ | 6.05% | 0 | 0 | 0
Tech | Restaurants | Refrigeration | Large cold storage | TRC | Existing | NE4659 | Demand Defrost | Demand Defrost | NonEquip | 10 | Walk-in cooler | 0% | Tech/Econ | 30% | 0 | 0 | 0
Tech | Restaurants | Refrigeration | Large cold storage | TRC | Existing | NE4633 | Automatic Door Closer for Walk-in Coolers and Freezers | Automatic Door Closer for Walk-in Coolers and Freezers | NonEquip | 8 | Walk-in cooler | 0% | Tech/Econ | 3.131% | 0 | 0 | 0
Tech | Restaurants | Refrigeration | Large cold storage | TRC | Existing | NE4607 | Anti-Sweat Controls | Anti-Sweat Controls | NonEquip | 8 | Display cases | 0% | Tech/Econ | 85% | 0 | 0 | 0
Tech | Restaurants | Miscellaneous | Laboratory equipment | TRC | New | NN5452 | Retro-Commissioning | Retro-Commissioning | NonEquip | 5 |  | 0% | Tech/Econ | 16% | 0 | 0 | 0
Tech | Restaurants | Miscellaneous | Laboratory equipment | TRC | New | NN4542 | VSD Controlled Compressor | VSD Controlled Compressor | NonEquip | 15 | Others | 0% | Tech/Econ | 20.79% | 0 | 0 | 0
Tech | Restaurants | Miscellaneous | Laboratory equipment | TRC | New | NN4516 | Regenerative Drive Elevator Motor | Regenerative Drive Elevator Motor | NonEquip | 13 | Elevators/Escalators | 0% | Tech/Econ | 6.211% | 0 | 0 | 0
Tech | Restaurants | Miscellaneous | Laboratory equipment | TRC | New | NN4490 | Engine Block Timer | Engine Block Timer | NonEquip | 5 | Others | 0% | Tech/Econ | 36% | 0 | 0 | 0
Tech | Restaurants | Miscellaneous | Laboratory equipment | TRC | New | NN4464 | Efficient Motor Belts | Efficient Motor Belts | NonEquip | 10 | Others | 0% | Tech/Econ | 1.105% | 0 | 0 | 0
Tech | Restaurants | Miscellaneous | Laboratory equipment | TRC | Existing | NE5439 | Retro-Commissioning | Retro-Commissioning | NonEquip | 5 |  | 21.99% | Tech/Econ | 16% | 0 | 0 | 0
Tech | Restaurants | Miscellaneous | Laboratory equipment | TRC | Existing | NE4529 | VSD Controlled Compressor | VSD Controlled Compressor | NonEquip | 15 | Others | 0% | Tech/Econ | 20.79% | 0 | 0 | 0
Tech | Restaurants | Miscellaneous | Laboratory equipment | TRC | Existing | NE4503 | Regenerative Drive Elevator Motor | Regenerative Drive Elevator Motor | NonEquip | 13 | Elevators/Escalators | 0% | Tech/Econ | 6.211% | 0 | 0 | 0
Tech | Restaurants | Miscellaneous | Laboratory equipment | TRC | Existing | NE4477 | Engine Block Timer | Engine Block Timer | NonEquip | 5 | Others | 0% | Tech/Econ | 36% | 0 | 0 | 0
Tech | Restaurants | Miscellaneous | Laboratory equipment | TRC | Existing | NE4451 | Efficient Motor Belts | Efficient Motor Belts | NonEquip | 10 | Others | 0% | Tech/Econ | 1.105% | 0 | 0 | 0
Tech | Restaurants | Ventilation and Circulation | Individual room ventilation | TRC | New | NN5400 | Retro-Commissioning | Retro-Commissioning | NonEquip | 5 |  | 0% | Tech/Econ | 16% | 0 | 0 | 0
Tech | Restaurants | Ventilation and Circulation | Individual room ventilation | TRC | New | NN4984 | VAV System | VAV System | NonEquip | 10 |  | 0% | Tech/Econ | 30% | 0 | 0 | 0
Tech | Restaurants | Ventilation and Circulation | Individual room ventilation | TRC | New | NN4958 | Demand Controlled Ventilation | Demand Controlled Ventilation | NonEquip | 10 |  | 23.39% | Tech/Econ | 9.761% | 75.7445 | 0.0078861 | 0.044399
Tech | Restaurants | Ventilation and Circulation | Individual room ventilation | TRC | New | NN4932 | CO Sensors for Parking Garage Exhaust | CO Sensors for Parking Garage Exhaust | NonEquip | 15 | Motor/Fan | 0% | Tech/Econ | 33% | 0 | 0 | 0
Tech | Restaurants | Ventilation and Circulation | Individual room ventilation | TRC | Existing | NE5387 | Retro-Commissioning | Retro-Commissioning | NonEquip | 5 |  | 21.99% | Tech/Econ | 16% | 5070.6364 | 1.5655 | 3.0334
Tech | Restaurants | Ventilation and Circulation | Individual room ventilation | TRC | Existing | NE4971 | VAV System | VAV System | NonEquip | 10 |  | 0% | Tech/Econ | 30% | 0 | 0 | 0
Tech | Restaurants | Ventilation and Circulation | Individual room ventilation | TRC | Existing | NE4945 | Demand Controlled Ventilation | Demand Controlled Ventilation | NonEquip | 10 |  | 23.39% | Tech/Econ | 9.761% | 3174.9016 | 0.33055 | 1.861
Tech | Restaurants | Ventilation and Circulation | Individual room ventilation | TRC | Existing | NE4919 | CO Sensors for Parking Garage Exhaust | CO Sensors for Parking Garage Exhaust | NonEquip | 15 | Motor/Fan | 0% | Tech/Econ | 33% | 0 | 0 | 0
Tech | Restaurants | Space Heating | Individual room heating | TRC | New | NN5348 | Retro-Commissioning | Retro-Commissioning | NonEquip | 5 |  | 0% | Tech/Econ | 16% | 0 | 0 | 0
Tech | Restaurants | Space Heating | Individual room heating | TRC | New | NN4334 | Water Cooled Refrigeration Heat Recovery | Water Cooled Refrigeration Heat Recovery | NonEquip | 20 |  | 0% | Tech/Econ | 10% | 0 | 0 | 0
Tech | Restaurants | Space Heating | Individual room heating | TRC | New | NN4282 | Warehouse Loading Dock Seals | Warehouse Loading Dock Seals | NonEquip | 18 |  | 0% | Tech/Econ | 0.7197% | 0 | 0 | 0
Tech | Restaurants | Space Heating | Individual room heating | TRC | New | NN4256 | Wall Insulation | Wall Insulation | NonEquip | 20 |  | 0% | Tech/Econ | 0% | 0 | 0 | 0
Tech | Restaurants | Space Heating | Individual room heating | TRC | New | NN4178 | Smart Thermostat | Smart Thermostat | NonEquip | 11 |  | 45.33% | Tech/Econ | 10% | 0.3977 | 0 | -2.7967e-07
Tech | Restaurants | Space Heating | Individual room heating | TRC | New | NN4100 | Roof Insulation | Roof Insulation | NonEquip | 20 |  | 37.5% | Tech/Econ | 0.4273% | 0.0082432 | 0 | 3.8471e-06
Tech | Restaurants | Space Heating | Individual room heating | TRC | New | NN4074 | Programmable Thermostat | Programmable Thermostat | NonEquip | 11 |  | 0% | Tech/Econ | 3.6% | 0 | 0 | 0
Tech | Restaurants | Space Heating | Individual room heating | TRC | New | NN4022 | Low U-Value Windows | Low U-Value Windows | NonEquip | 20 |  | 26.88% | Tech/Econ | 10% | 0.24232 | 0 | 1.0071e-06
Tech | Restaurants | Space Heating | Individual room heating | TRC | New | NN3944 | Infiltration Reduction - Air Sealing | Infiltration Reduction - Air Sealing | NonEquip | 11 |  | 0% | Tech/Econ | 0.3599% | 0 | 0 | 0
Tech | Restaurants | Space Heating | Individual room heating | TRC | New | NN3866 | Hotel Card Energy Control Systems | Hotel Card Energy Control Systems | NonEquip | 15 |  | 0% | Tech/Econ | 0% | 0 | 0 | 0
Tech | Restaurants | Space Heating | Individual room heating | TRC | New | NN3788 | Green Roof | Green Roof | NonEquip | 15 |  | 0.49% | Tech/Econ | 0.6603% | 0.00027103 | 0 | 0
Tech | Restaurants | Space Heating | Individual room heating | TRC | New | NN3736 | Floor Insulation | Floor Insulation | NonEquip | 20 |  | 16.87% | Tech/Econ | 0.2242% | 0 | 0 | 0
Tech | Restaurants | Space Heating | Individual room heating | TRC | New | NN3658 | Facility Energy Management System | Facility Energy Management System | NonEquip | 15 |  | 4.276% | Tech/Econ | 20% | 0.077773 | 0 | 9.3318e-06
Tech | Restaurants | Space Heating | Individual room heating | TRC | New | NN3580 | ECM Motors on Furnaces | ECM Motors on Furnaces | NonEquip | 15 | Forced air furnace | 0% | Tech/Econ | 1.706% | 0 | 0 | 0
Tech | Restaurants | Space Heating | Individual room heating | TRC | New | NN3554 | Duct Sealing Repair | Duct Sealing Repair | NonEquip | 15 |  | 0% | Tech/Econ | 12% | 0 | 0 | 0
Tech | Restaurants | Space Heating | Individual room heating | TRC | New | NN3502 | Duct Insulation | Duct Insulation | NonEquip | 15 |  | 0% | Tech/Econ | 2.045% | 0 | 0 | 0
Tech | Restaurants | Space Heating | Individual room heating | TRC | New | NN3450 | Destratification Fans | Destratification Fans | NonEquip | 10 |  | 0% | Tech/Econ | 12.59% | 0 | 0 | 0
Tech | Restaurants | Space Heating | Individual room heating | TRC | New | NN3398 | Dedicated Outdoor Air System on VRF unit | Dedicated Outdoor Air System on VRF unit | NonEquip | 15 | Residential/split system heat pump | 0% | Tech/Econ | 10% | 0 | 0 | 0
Tech | Restaurants | Space Heating | Individual room heating | TRC | New | NN3346 | Cool Roof | Cool Roof | NonEquip | 15 |  | 72.32% | Tech/Econ | 0.0859% | 0 | 0 | 0
Tech | Restaurants | Space Heating | Individual room heating | TRC | New | NN3242 | Ceiling Insulation(R30 to R38) | Ceiling Insulation(R30 to R38) | NonEquip | 20 |  | 0% | Tech/Econ | 0.08636% | 0 | 0 | 0
Tech | Restaurants | Space Heating | Individual room heating | TRC | New | NN3190 | Ceiling Insulation(R2 to R38) | Ceiling Insulation(R2 to R38) | NonEquip | 20 |  | 0% | Tech/Econ | 5.829% | 0 | 0 | 0
Tech | Restaurants | Space Heating | Individual room heating | TRC | New | NN3138 | Ceiling Insulation(R19 to R38) | Ceiling Insulation(R19 to R38) | NonEquip | 20 |  | 0% | Tech/Econ | 0.3238% | 0 | 0 | 0
Tech | Restaurants | Space Heating | Individual room heating | TRC | New | NN3086 | Ceiling Insulation(R12 to R38) | Ceiling Insulation(R12 to R38) | NonEquip | 20 |  | 0% | Tech/Econ | 0.7017% | 0 | 0 | 0
Tech | Restaurants | Space Heating | Individual room heating | TRC | New | NN3008 | Air Curtains | Air Curtains | NonEquip | 8 |  | 26.88% | Tech/Econ | 0.4135% | 0 | 0 | 0
Tech | Restaurants | Space Heating | Individual room heating | TRC | Existing | NE5335 | Retro-Commissioning | Retro-Commissioning | NonEquip | 5 |  | 21.99% | Tech/Econ | 16% | 13.1998 | 0 | 0.0078965
Tech | Restaurants | Space Heating | Individual room heating | TRC | Existing | NE4321 | Water Cooled Refrigeration Heat Recovery | Water Cooled Refrigeration Heat Recovery | NonEquip | 20 |  | 0% | Tech/Econ | 10% | 0 | 0 | 0
Tech | Restaurants | Space Heating | Individual room heating | TRC | Existing | NE4269 | Warehouse Loading Dock Seals | Warehouse Loading Dock Seals | NonEquip | 18 |  | 0% | Tech/Econ | 0.7942% | 0 | 0 | 0
Tech | Restaurants | Space Heating | Individual room heating | TRC | Existing | NE4243 | Wall Insulation | Wall Insulation | NonEquip | 20 |  | 0% | Tech/Econ | 0.8237% | 0 | 0 | 0
Tech | Restaurants | Space Heating | Individual room heating | TRC | Existing | NE4165 | Smart Thermostat | Smart Thermostat | NonEquip | 11 |  | 45.33% | Tech/Econ | 10% | 15.8058 | 0 | -1.1115e-05
Tech | Restaurants | Space Heating | Individual room heating | TRC | Existing | NE4087 | Roof Insulation | Roof Insulation | NonEquip | 20 |  | 37.5% | Tech/Econ | 0.943% | 1.1698 | 0 | 0.00054597
Tech | Restaurants | Space Heating | Individual room heating | TRC | Existing | NE4061 | Programmable Thermostat | Programmable Thermostat | NonEquip | 11 |  | 0% | Tech/Econ | 3.6% | 0 | 0 | 0
Tech | Restaurants | Space Heating | Individual room heating | TRC | Existing | NE4009 | Low U-Value Windows | Low U-Value Windows | NonEquip | 20 |  | 10.75% | Tech/Econ | 46% | 19.538 | 0 | 8.1201e-05
Tech | Restaurants | Space Heating | Individual room heating | TRC | Existing | NE3931 | Infiltration Reduction - Air Sealing | Infiltration Reduction - Air Sealing | NonEquip | 11 |  | 0% | Tech/Econ | 0.3971% | 0 | 0 | 0
Tech | Restaurants | Space Heating | Individual room heating | TRC | Existing | NE3853 | Hotel Card Energy Control Systems | Hotel Card Energy Control Systems | NonEquip | 15 |  | 0% | Tech/Econ | 0% | 0 | 0 | 0
Tech | Restaurants | Space Heating | Individual room heating | TRC | Existing | NE3775 | Green Roof | Green Roof | NonEquip | 15 |  | 0.098% | Tech/Econ | 0.7287% | 0.002354 | 0 | 0
Tech | Restaurants | Space Heating | Individual room heating | TRC | Existing | NE3723 | Floor Insulation | Floor Insulation | NonEquip | 20 |  | 6.749% | Tech/Econ | 0.2474% | 0.054972 | 0 | 2.5655e-05
Tech | Restaurants | Space Heating | Individual room heating | TRC | Existing | NE3645 | Facility Energy Management System | Facility Energy Management System | NonEquip | 15 |  | 0.5043% | Tech/Econ | 20% | 0.37881 | 0 | 4.5453e-05
Tech | Restaurants | Space Heating | Individual room heating | TRC | Existing | NE3567 | ECM Motors on Furnaces | ECM Motors on Furnaces | NonEquip | 15 | Forced air furnace | 0% | Tech/Econ | 1.706% | 0 | 0 | 0
Tech | Restaurants | Space Heating | Individual room heating | TRC | Existing | NE3541 | Duct Sealing Repair | Duct Sealing Repair | NonEquip | 15 |  | 30.55% | Tech/Econ | 12% | 13.2713 | 0 | 0.0092607
Tech | Restaurants | Space Heating | Individual room heating | TRC | Existing | NE3489 | Duct Insulation | Duct Insulation | NonEquip | 15 |  | 30.55% | Tech/Econ | 2.045% | 2.0802 | 0 | 0.0012146
Tech | Restaurants | Space Heating | Individual room heating | TRC | Existing | NE3437 | Destratification Fans | Destratification Fans | NonEquip | 10 |  | 0% | Tech/Econ | 12.59% | 0 | 0 | 0
Tech | Restaurants | Space Heating | Individual room heating | TRC | Existing | NE3385 | Dedicated Outdoor Air System on VRF unit | Dedicated Outdoor Air System on VRF unit | NonEquip | 15 | Residential/split system heat pump | 0% | Tech/Econ | 10% | 0 | 0 | 0
Tech | Restaurants | Space Heating | Individual room heating | TRC | Existing | NE3333 | Cool Roof | Cool Roof | NonEquip | 15 |  | 72.71% | Tech/Econ | 0.09479% | 0.22686 | 0 | 0
Tech | Restaurants | Space Heating | Individual room heating | TRC | Existing | NE3229 | Ceiling Insulation(R30 to R38) | Ceiling Insulation(R30 to R38) | NonEquip | 20 |  | 0% | Tech/Econ | 0.09529% | 0 | 0 | 0
Tech | Restaurants | Space Heating | Individual room heating | TRC | Existing | NE3177 | Ceiling Insulation(R2 to R38) | Ceiling Insulation(R2 to R38) | NonEquip | 20 |  | 0% | Tech/Econ | 6.432% | 0 | 0 | 0
Tech | Restaurants | Space Heating | Individual room heating | TRC | Existing | NE3125 | Ceiling Insulation(R19 to R38) | Ceiling Insulation(R19 to R38) | NonEquip | 20 |  | 0% | Tech/Econ | 0.3573% | 0 | 0 | 0
Tech | Restaurants | Space Heating | Individual room heating | TRC | Existing | NE3073 | Ceiling Insulation(R12 to R38) | Ceiling Insulation(R12 to R38) | NonEquip | 20 |  | 0% | Tech/Econ | 0.7743% | 0 | 0 | 0
Tech | Restaurants | Space Heating | Individual room heating | TRC | Existing | NE2995 | Air Curtains | Air Curtains | NonEquip | 8 |  | 31.69% | Tech/Econ | 0.4135% | 0.43188 | 0 | 4.6903e-05
Tech | Restaurants | Space Cooling | Individual room air conditioners | TRC | New | NN5374 | Retro-Commissioning | Retro-Commissioning | NonEquip | 5 |  | 0% | Tech/Econ | 16% | 0 | 0 | 0
Tech | Restaurants | Space Cooling | Individual room air conditioners | TRC | New | NN4386 | Window Sun Protection | Window Sun Protection | NonEquip | 10 |  | 15.35% | Tech/Econ | 16% | 425.619 | 0.15377 | -0.0021998
Tech | Restaurants | Space Cooling | Individual room air conditioners | TRC | New | NN4360 | Waterside Economizer | Waterside Economizer | NonEquip | 20 |  | 0% | Tech/Econ | 5.556% | 0 | 0 | 0
Tech | Restaurants | Space Cooling | Individual room air conditioners | TRC | New | NN4308 | Warehouse Loading Dock Seals | Warehouse Loading Dock Seals | NonEquip | 18 |  | 0% | Tech/Econ | 0.671% | 0 | 0 | 0
Tech | Restaurants | Space Cooling | Individual room air conditioners | TRC | New | NN4152 | Smart Thermostat | Smart Thermostat | NonEquip | 11 |  | 45.33% | Tech/Econ | 10% | 130.3418 | 0.048302 | 0
Tech | Restaurants | Space Cooling | Individual room air conditioners | TRC | New | NN4126 | Roof Insulation | Roof Insulation | NonEquip | 20 |  | 37.5% | Tech/Econ | 0.3983% | 0 | 0 | 0
Tech | Restaurants | Space Cooling | Individual room air conditioners | TRC | New | NN4048 | Programmable Thermostat | Programmable Thermostat | NonEquip | 11 |  | 0% | Tech/Econ | 3.6% | 0 | 0 | 0
Tech | Restaurants | Space Cooling | Individual room air conditioners | TRC | New | NN3996 | Low U-Value Windows | Low U-Value Windows | NonEquip | 20 |  | 26.88% | Tech/Econ | 10% | 0 | 0 | 0
Tech | Restaurants | Space Cooling | Individual room air conditioners | TRC | New | NN3970 | Infiltration Reduction - Air Sealing | Infiltration Reduction - Air Sealing | NonEquip | 11 |  | 0% | Tech/Econ | 0.3355% | 0 | 0 | 0
Tech | Restaurants | Space Cooling | Individual room air conditioners | TRC | New | NN3918 | HVAC tune-up_RTU | HVAC tune-up_RTU | NonEquip | 5 | Packaged air conditioning units (RTUs) | 0% | Tech/Econ | 5% | 0 | 0 | 0
Tech | Restaurants | Space Cooling | Individual room air conditioners | TRC | New | NN3892 | HVAC tune-up | HVAC tune-up | NonEquip | 5 | Residential-type central air conditioners | 0% | Tech/Econ | 5% | 0 | 0 | 0
Tech | Restaurants | Space Cooling | Individual room air conditioners | TRC | New | NN3814 | Green Roof | Green Roof | NonEquip | 15 |  | 0.49% | Tech/Econ | 0.4617% | 0 | 0 | 0
Tech | Restaurants | Space Cooling | Individual room air conditioners | TRC | New | NN3684 | Facility Energy Management System | Facility Energy Management System | NonEquip | 15 |  | 4.276% | Tech/Econ | 20% | 149.5062 | 0.039015 | 0
Tech | Restaurants | Space Cooling | Individual room air conditioners | TRC | New | NN3632 | Facility Commissioning | Facility Commissioning | NonEquip | 10 |  | 71.67% | Tech/Econ | 16% | 1938.7323 | 0.39386 | 0.0022816
Tech | Restaurants | Space Cooling | Individual room air conditioners | TRC | New | NN3606 | Energy Recovery Ventilation System (ERV) | Energy Recovery Ventilation System (ERV) | NonEquip | 15 | Packaged air conditioning units (RTUs) | 0% | Tech/Econ | 10.9% | 0 | 0 | 0
Tech | Restaurants | Space Cooling | Individual room air conditioners | TRC | New | NN3528 | Duct Sealing Repair | Duct Sealing Repair | NonEquip | 15 |  | 0% | Tech/Econ | 12% | 0 | 0 | 0
Tech | Restaurants | Space Cooling | Individual room air conditioners | TRC | New | NN3476 | Duct Insulation | Duct Insulation | NonEquip | 15 |  | 0% | Tech/Econ | 2.045% | 0 | 0 | 0
Tech | Restaurants | Space Cooling | Individual room air conditioners | TRC | New | NN3424 | Dedicated Outdoor Air System on VRF unit | Dedicated Outdoor Air System on VRF unit | NonEquip | 15 | Residential-type central air conditioners | 0% | Tech/Econ | 17.5% | 0 | 0 | 0
Tech | Restaurants | Space Cooling | Individual room air conditioners | TRC | New | NN3372 | Cool Roof | Cool Roof | NonEquip | 15 |  | 72.32% | Tech/Econ | 0.6561% | 0 | 0 | 0
Tech | Restaurants | Space Cooling | Individual room air conditioners | TRC | New | NN3320 | Chilled Water System - Variable Speed Drives | Chilled Water System - Variable Speed Drives | NonEquip | 13 | Central chillers inside | 0% | Tech/Econ | 24.74% | 0 | 0 | 0
Tech | Restaurants | Space Cooling | Individual room air conditioners | TRC | New | NN3294 | Chilled Water Controls Optimization | Chilled Water Controls Optimization | NonEquip | 10 | Central chillers inside | 0% | Tech/Econ | 12.5% | 0 | 0 | 0
Tech | Restaurants | Space Cooling | Individual room air conditioners | TRC | New | NN3216 | Ceiling Insulation(R2 to R38) | Ceiling Insulation(R2 to R38) | NonEquip | 20 |  | 0% | Tech/Econ | 5.434% | 0 | 0 | 0
Tech | Restaurants | Space Cooling | Individual room air conditioners | TRC | New | NN3112 | Ceiling Insulation(R12 to R38) | Ceiling Insulation(R12 to R38) | NonEquip | 20 |  | 0% | Tech/Econ | 0.6541% | 0 | 0 | 0
Tech | Restaurants | Space Cooling | Individual room air conditioners | TRC | New | NN3060 | Airside Economizer | Airside Economizer | NonEquip | 10 | Packaged air conditioning units (RTUs) | 0% | Tech/Econ | 5.556% | 0 | 0 | 0
Tech | Restaurants | Space Cooling | Individual room air conditioners | TRC | Existing | NE5361 | Retro-Commissioning | Retro-Commissioning | NonEquip | 5 |  | 21.99% | Tech/Econ | 16% | 25374.4613 | 7.8343 | 0
Tech | Restaurants | Space Cooling | Individual room air conditioners | TRC | Existing | NE4373 | Window Sun Protection | Window Sun Protection | NonEquip | 10 |  | 12.19% | Tech/Econ | 16% | 13575.766 | 4.9048 | -0.070166
Tech | Restaurants | Space Cooling | Individual room air conditioners | TRC | Existing | NE4347 | Waterside Economizer | Waterside Economizer | NonEquip | 20 |  | 0% | Tech/Econ | 5.556% | 0 | 0 | 0
Tech | Restaurants | Space Cooling | Individual room air conditioners | TRC | Existing | NE4295 | Warehouse Loading Dock Seals | Warehouse Loading Dock Seals | NonEquip | 18 |  | 0% | Tech/Econ | 0.671% | 0 | 0 | 0
Tech | Restaurants | Space Cooling | Individual room air conditioners | TRC | Existing | NE4217 | Wall Insulation | Wall Insulation | NonEquip | 20 |  | 0% | Tech/Econ | 4.766% | 0 | 0 | 0
Tech | Restaurants | Space Cooling | Individual room air conditioners | TRC | Existing | NE4139 | Smart Thermostat | Smart Thermostat | NonEquip | 11 |  | 45.33% | Tech/Econ | 10% | 29791.2155 | 11.04 | 0
Tech | Restaurants | Space Cooling | Individual room air conditioners | TRC | Existing | NE4113 | Roof Insulation | Roof Insulation | NonEquip | 20 |  | 37.5% | Tech/Econ | 0.7966% | 1862.7151 | 0.38013 | 0
Tech | Restaurants | Space Cooling | Individual room air conditioners | TRC | Existing | NE4035 | Programmable Thermostat | Programmable Thermostat | NonEquip | 11 |  | 0% | Tech/Econ | 3.6% | 0 | 0 | 0
Tech | Restaurants | Space Cooling | Individual room air conditioners | TRC | Existing | NE3983 | Low U-Value Windows | Low U-Value Windows | NonEquip | 20 |  | 10.75% | Tech/Econ | 46% | 37558.5506 | 13.9606 | 0
Tech | Restaurants | Space Cooling | Individual room air conditioners | TRC | Existing | NE3957 | Infiltration Reduction - Air Sealing | Infiltration Reduction - Air Sealing | NonEquip | 11 |  | 0% | Tech/Econ | 0.3355% | 0 | 0 | 0
Tech | Restaurants | Space Cooling | Individual room air conditioners | TRC | Existing | NE3905 | HVAC tune-up_RTU | HVAC tune-up_RTU | NonEquip | 5 | Packaged air conditioning units (RTUs) | 0% | Tech/Econ | 5% | 0 | 0 | 0
Tech | Restaurants | Space Cooling | Individual room air conditioners | TRC | Existing | NE3879 | HVAC tune-up | HVAC tune-up | NonEquip | 5 | Residential-type central air conditioners | 0% | Tech/Econ | 5% | 0 | 0 | 0
Tech | Restaurants | Space Cooling | Individual room air conditioners | TRC | Existing | NE3801 | Green Roof | Green Roof | NonEquip | 15 |  | 0.098% | Tech/Econ | 0.4617% | 2.7994 | 0.0011892 | 0
Tech | Restaurants | Space Cooling | Individual room air conditioners | TRC | Existing | NE3671 | Facility Energy Management System | Facility Energy Management System | NonEquip | 15 |  | 0.5043% | Tech/Econ | 20% | 728.2054 | 0.19003 | 0
Tech | Restaurants | Space Cooling | Individual room air conditioners | TRC | Existing | NE3593 | Energy Recovery Ventilation System (ERV) | Energy Recovery Ventilation System (ERV) | NonEquip | 15 | Packaged air conditioning units (RTUs) | 0% | Tech/Econ | 10.9% | 0 | 0 | 0
Tech | Restaurants | Space Cooling | Individual room air conditioners | TRC | Existing | NE3515 | Duct Sealing Repair | Duct Sealing Repair | NonEquip | 15 |  | 30.55% | Tech/Econ | 12% | 25014.2382 | 4.9283 | 0
Tech | Restaurants | Space Cooling | Individual room air conditioners | TRC | Existing | NE3463 | Duct Insulation | Duct Insulation | NonEquip | 15 |  | 30.55% | Tech/Econ | 2.045% | 3920.8945 | 1.0652 | 0
Tech | Restaurants | Space Cooling | Individual room air conditioners | TRC | Existing | NE3411 | Dedicated Outdoor Air System on VRF unit | Dedicated Outdoor Air System on VRF unit | NonEquip | 15 | Residential-type central air conditioners | 0% | Tech/Econ | 17.5% | 0 | 0 | 0
Tech | Restaurants | Space Cooling | Individual room air conditioners | TRC | Existing | NE3359 | Cool Roof | Cool Roof | NonEquip | 15 |  | 72.71% | Tech/Econ | 0.6561% | 2965.6528 | 1.2599 | 0
Tech | Restaurants | Space Cooling | Individual room air conditioners | TRC | Existing | NE3307 | Chilled Water System - Variable Speed Drives | Chilled Water System - Variable Speed Drives | NonEquip | 13 | Central chillers inside | 0% | Tech/Econ | 24.74% | 0 | 0 | 0
Tech | Restaurants | Space Cooling | Individual room air conditioners | TRC | Existing | NE3281 | Chilled Water Controls Optimization | Chilled Water Controls Optimization | NonEquip | 10 | Central chillers inside | 0% | Tech/Econ | 12.5% | 0 | 0 | 0
Tech | Restaurants | Space Cooling | Individual room air conditioners | TRC | Existing | NE3203 | Ceiling Insulation(R2 to R38) | Ceiling Insulation(R2 to R38) | NonEquip | 20 |  | 0% | Tech/Econ | 5.434% | 0 | 0 | 0
Tech | Restaurants | Space Cooling | Individual room air conditioners | TRC | Existing | NE3099 | Ceiling Insulation(R12 to R38) | Ceiling Insulation(R12 to R38) | NonEquip | 20 |  | 0% | Tech/Econ | 0.6541% | 0 | 0 | 0
Tech | Restaurants | Space Cooling | Individual room air conditioners | TRC | Existing | NE3047 | Airside Economizer | Airside Economizer | NonEquip | 10 | Packaged air conditioning units (RTUs) | 0% | Tech/Econ | 5.556% | 0 | 0 | 0
Tech | Restaurants | Interior Lighting | High bay | TRC | New | NN5270 | Retro-Commissioning | Retro-Commissioning | NonEquip | 5 |  | 0% | Tech/Econ | 16% | 0 | 0 | 0
Tech | Restaurants | Interior Lighting | High bay | TRC | New | NN4438 | Interior Lighting Controls | Interior Lighting Controls | NonEquip | 8 | Overhead (fluorescent/LED/CFL U-shape) | 0% | Tech/Econ | 28% | 0 | 0 | 0
Tech | Restaurants | Interior Lighting | High bay | TRC | New | NN4412 | Bi-Level Lighting Control (Interior) | Bi-Level Lighting Control (Interior) | NonEquip | 8 | Overhead (fluorescent/LED/CFL U-shape) | 0% | Tech/Econ | 31% | 0 | 0 | 0
Tech | Restaurants | Interior Lighting | High bay | TRC | New | NN3710 | Facility Energy Management System | Facility Energy Management System | NonEquip | 15 |  | 4.276% | Tech/Econ | 24% | 4757.9301 | 1.2416 | 0.57089
Tech | Restaurants | Interior Lighting | High bay | TRC | Existing | NE5257 | Retro-Commissioning | Retro-Commissioning | NonEquip | 5 |  | 21.99% | Tech/Econ | 16% | 622025.6019 | 192.0482 | 372.1131
Tech | Restaurants | Interior Lighting | High bay | TRC | Existing | NE4425 | Interior Lighting Controls | Interior Lighting Controls | NonEquip | 8 | Overhead (fluorescent/LED/CFL U-shape) | 0% | Tech/Econ | 28% | 0 | 0 | 0
Tech | Restaurants | Interior Lighting | High bay | TRC | Existing | NE4399 | Bi-Level Lighting Control (Interior) | Bi-Level Lighting Control (Interior) | NonEquip | 8 | Overhead (fluorescent/LED/CFL U-shape) | 0% | Tech/Econ | 31% | 0 | 0 | 0
Tech | Restaurants | Interior Lighting | High bay | TRC | Existing | NE3697 | Facility Energy Management System | Facility Energy Management System | NonEquip | 15 |  | 0.5043% | Tech/Econ | 24% | 21425.6622 | 5.5912 | 2.5708
Tech | Restaurants | Interior Lighting | High bay | TRC | Turnover | ET1649 | LED Linear - Fixture Replacement | LED Linear - Fixture Replacement | Equip | 15 | High bay | 24.1% | Tech/Econ | 50.28% | 2441001.225 | 595.2888 | 0.032613
Tech | Restaurants | Interior Lighting | High bay | TRC | Turnover | ET1532 | High Bay LED | High Bay LED | Equip | 15 | High bay | 0% | Tech/Econ | 64.78% | 0 | 0 | 0
Tech | Restaurants | Interior Lighting | High bay | TRC | Turnover | ET1493 | High Bay Fluorescent (T5) | High Bay Fluorescent (T5) | Equip | 15 | High bay | 0% | Tech/Econ | 64.14% | 0 | 0 | 0
Tech | Restaurants | Interior Lighting | High bay | TRC | New | EN1675 | LED Linear - Fixture Replacement | LED Linear - Fixture Replacement | Equip | 15 | High bay | 0% | Tech/Econ | 50.28% | 0 | 0 | 0
Tech | Restaurants | Interior Lighting | High bay | TRC | New | EN1558 | High Bay LED | High Bay LED | Equip | 15 | High bay | 0% | Tech/Econ | 64.78% | 0 | 0 | 0
Tech | Restaurants | Interior Lighting | High bay | TRC | New | EN1519 | High Bay Fluorescent (T5) | High Bay Fluorescent (T5) | Equip | 15 | High bay | 0% | Tech/Econ | 64.14% | 0 | 0 | 0
Tech | Restaurants | Cooking | Fryer | TRC | Turnover | ET89 | Energy Star Fryer | Energy Star Fryer | Equip | 12 | Fryer | 29.2% | Tech/Econ | 17.46% | 104310.4011 | 16.9085 | 5.2287
Tech | Restaurants | Cooking | Fryer | TRC | New | EN115 | Energy Star Fryer | Energy Star Fryer | Equip | 12 | Fryer | 29.2% | Tech/Econ | 17.46% | 2401.0067 | 0.3892 | 0.12035
Tech | Restaurants | Space Heating | Forced air furnace | TRC | New | NN5348 | Retro-Commissioning | Retro-Commissioning | NonEquip | 5 |  | 0% | Tech/Econ | 16% | 0 | 0 | 0
Tech | Restaurants | Space Heating | Forced air furnace | TRC | New | NN4334 | Water Cooled Refrigeration Heat Recovery | Water Cooled Refrigeration Heat Recovery | NonEquip | 20 |  | 0% | Tech/Econ | 10% | 0 | 0 | 0
Tech | Restaurants | Space Heating | Forced air furnace | TRC | New | NN4282 | Warehouse Loading Dock Seals | Warehouse Loading Dock Seals | NonEquip | 18 |  | 0% | Tech/Econ | 0.7197% | 0 | 0 | 0
Tech | Restaurants | Space Heating | Forced air furnace | TRC | New | NN4256 | Wall Insulation | Wall Insulation | NonEquip | 20 |  | 0% | Tech/Econ | 0% | 0 | 0 | 0
Tech | Restaurants | Space Heating | Forced air furnace | TRC | New | NN4178 | Smart Thermostat | Smart Thermostat | NonEquip | 11 |  | 45.33% | Tech/Econ | 10% | 55.8554 | 0 | -3.9278e-05
Tech | Restaurants | Space Heating | Forced air furnace | TRC | New | NN4100 | Roof Insulation | Roof Insulation | NonEquip | 20 |  | 37.5% | Tech/Econ | 0.4273% | 1.1483 | 0 | 0.0005359
Tech | Restaurants | Space Heating | Forced air furnace | TRC | New | NN4074 | Programmable Thermostat | Programmable Thermostat | NonEquip | 11 |  | 0% | Tech/Econ | 3.6% | 0 | 0 | 0
Tech | Restaurants | Space Heating | Forced air furnace | TRC | New | NN4022 | Low U-Value Windows | Low U-Value Windows | NonEquip | 20 |  | 26.88% | Tech/Econ | 10% | 34.0331 | 0 | 0.00014144
Tech | Restaurants | Space Heating | Forced air furnace | TRC | New | NN3944 | Infiltration Reduction - Air Sealing | Infiltration Reduction - Air Sealing | NonEquip | 11 |  | 0% | Tech/Econ | 0.3599% | 0 | 0 | 0
Tech | Restaurants | Space Heating | Forced air furnace | TRC | New | NN3866 | Hotel Card Energy Control Systems | Hotel Card Energy Control Systems | NonEquip | 15 |  | 0% | Tech/Econ | 0% | 0 | 0 | 0
Tech | Restaurants | Space Heating | Forced air furnace | TRC | New | NN3788 | Green Roof | Green Roof | NonEquip | 15 |  | 0.49% | Tech/Econ | 0.6603% | 0.037755 | 0 | 0
Tech | Restaurants | Space Heating | Forced air furnace | TRC | New | NN3736 | Floor Insulation | Floor Insulation | NonEquip | 20 |  | 16.87% | Tech/Econ | 0.2242% | 0 | 0 | 0
Tech | Restaurants | Space Heating | Forced air furnace | TRC | New | NN3658 | Facility Energy Management System | Facility Energy Management System | NonEquip | 15 |  | 4.276% | Tech/Econ | 20% | 10.9228 | 0 | 0.0013106
Tech | Restaurants | Space Heating | Forced air furnace | TRC | New | NN3580 | ECM Motors on Furnaces | ECM Motors on Furnaces | NonEquip | 15 | Forced air furnace | 47.78% | Tech/Econ | 1.706% | 9.5913 | 0 | 0.0010949
Tech | Restaurants | Space Heating | Forced air furnace | TRC | New | NN3554 | Duct Sealing Repair | Duct Sealing Repair | NonEquip | 15 |  | 0% | Tech/Econ | 12% | 0 | 0 | 0
Tech | Restaurants | Space Heating | Forced air furnace | TRC | New | NN3502 | Duct Insulation | Duct Insulation | NonEquip | 15 |  | 0% | Tech/Econ | 2.045% | 0 | 0 | 0
Tech | Restaurants | Space Heating | Forced air furnace | TRC | New | NN3450 | Destratification Fans | Destratification Fans | NonEquip | 10 |  | 0% | Tech/Econ | 12.59% | 0 | 0 | 0
Tech | Restaurants | Space Heating | Forced air furnace | TRC | New | NN3398 | Dedicated Outdoor Air System on VRF unit | Dedicated Outdoor Air System on VRF unit | NonEquip | 15 | Residential/split system heat pump | 0% | Tech/Econ | 10% | 0 | 0 | 0
Tech | Restaurants | Space Heating | Forced air furnace | TRC | New | NN3346 | Cool Roof | Cool Roof | NonEquip | 15 |  | 72.32% | Tech/Econ | 0.0859% | 0 | 0 | 0
Tech | Restaurants | Space Heating | Forced air furnace | TRC | New | NN3242 | Ceiling Insulation(R30 to R38) | Ceiling Insulation(R30 to R38) | NonEquip | 20 |  | 0% | Tech/Econ | 0.08636% | 0 | 0 | 0
Tech | Restaurants | Space Heating | Forced air furnace | TRC | New | NN3190 | Ceiling Insulation(R2 to R38) | Ceiling Insulation(R2 to R38) | NonEquip | 20 |  | 0% | Tech/Econ | 5.829% | 0 | 0 | 0
Tech | Restaurants | Space Heating | Forced air furnace | TRC | New | NN3138 | Ceiling Insulation(R19 to R38) | Ceiling Insulation(R19 to R38) | NonEquip | 20 |  | 0% | Tech/Econ | 0.3238% | 0 | 0 | 0
Tech | Restaurants | Space Heating | Forced air furnace | TRC | New | NN3086 | Ceiling Insulation(R12 to R38) | Ceiling Insulation(R12 to R38) | NonEquip | 20 |  | 0% | Tech/Econ | 0.7017% | 0 | 0 | 0
Tech | Restaurants | Space Heating | Forced air furnace | TRC | New | NN3008 | Air Curtains | Air Curtains | NonEquip | 8 |  | 26.88% | Tech/Econ | 0.4135% | 0 | 0 | 0
Tech | Restaurants | Space Heating | Forced air furnace | TRC | Existing | NE5335 | Retro-Commissioning | Retro-Commissioning | NonEquip | 5 |  | 21.99% | Tech/Econ | 16% | 1853.8392 | 0 | 1.109
Tech | Restaurants | Space Heating | Forced air furnace | TRC | Existing | NE4321 | Water Cooled Refrigeration Heat Recovery | Water Cooled Refrigeration Heat Recovery | NonEquip | 20 |  | 0% | Tech/Econ | 10% | 0 | 0 | 0
Tech | Restaurants | Space Heating | Forced air furnace | TRC | Existing | NE4269 | Warehouse Loading Dock Seals | Warehouse Loading Dock Seals | NonEquip | 18 |  | 0% | Tech/Econ | 0.7942% | 0 | 0 | 0
Tech | Restaurants | Space Heating | Forced air furnace | TRC | Existing | NE4243 | Wall Insulation | Wall Insulation | NonEquip | 20 |  | 0% | Tech/Econ | 0.8237% | 0 | 0 | 0
Tech | Restaurants | Space Heating | Forced air furnace | TRC | Existing | NE4165 | Smart Thermostat | Smart Thermostat | NonEquip | 11 |  | 45.33% | Tech/Econ | 10% | 2219.8325 | 0 | -0.001561
Tech | Restaurants | Space Heating | Forced air furnace | TRC | Existing | NE4087 | Roof Insulation | Roof Insulation | NonEquip | 20 |  | 37.5% | Tech/Econ | 0.943% | 162.9589 | 0 | 0.076053
Tech | Restaurants | Space Heating | Forced air furnace | TRC | Existing | NE4061 | Programmable Thermostat | Programmable Thermostat | NonEquip | 11 |  | 0% | Tech/Econ | 3.6% | 0 | 0 | 0
Tech | Restaurants | Space Heating | Forced air furnace | TRC | Existing | NE4009 | Low U-Value Windows | Low U-Value Windows | NonEquip | 20 |  | 10.75% | Tech/Econ | 46% | 2743.9997 | 0 | 0.011404
Tech | Restaurants | Space Heating | Forced air furnace | TRC | Existing | NE3931 | Infiltration Reduction - Air Sealing | Infiltration Reduction - Air Sealing | NonEquip | 11 |  | 0% | Tech/Econ | 0.3971% | 0 | 0 | 0
Tech | Restaurants | Space Heating | Forced air furnace | TRC | Existing | NE3853 | Hotel Card Energy Control Systems | Hotel Card Energy Control Systems | NonEquip | 15 |  | 0% | Tech/Econ | 0% | 0 | 0 | 0
Tech | Restaurants | Space Heating | Forced air furnace | TRC | Existing | NE3775 | Green Roof | Green Roof | NonEquip | 15 |  | 0.098% | Tech/Econ | 0.7287% | 0.32791 | 0 | 0
Tech | Restaurants | Space Heating | Forced air furnace | TRC | Existing | NE3723 | Floor Insulation | Floor Insulation | NonEquip | 20 |  | 6.749% | Tech/Econ | 0.2474% | 7.6575 | 0 | 0.0035738
Tech | Restaurants | Space Heating | Forced air furnace | TRC | Existing | NE3645 | Facility Energy Management System | Facility Energy Management System | NonEquip | 15 |  | 0.5043% | Tech/Econ | 20% | 53.2021 | 0 | 0.0063836
Tech | Restaurants | Space Heating | Forced air furnace | TRC | Existing | NE3567 | ECM Motors on Furnaces | ECM Motors on Furnaces | NonEquip | 15 | Forced air furnace | 47.78% | Tech/Econ | 1.706% | 378.8021 | 0 | 0.043242
Tech | Restaurants | Space Heating | Forced air furnace | TRC | Existing | NE3541 | Duct Sealing Repair | Duct Sealing Repair | NonEquip | 15 |  | 30.55% | Tech/Econ | 12% | 1863.8857 | 0 | 1.3006
Tech | Restaurants | Space Heating | Forced air furnace | TRC | Existing | NE3489 | Duct Insulation | Duct Insulation | NonEquip | 15 |  | 30.55% | Tech/Econ | 2.045% | 292.1576 | 0 | 0.17058
Tech | Restaurants | Space Heating | Forced air furnace | TRC | Existing | NE3437 | Destratification Fans | Destratification Fans | NonEquip | 10 |  | 0% | Tech/Econ | 12.59% | 0 | 0 | 0
Tech | Restaurants | Space Heating | Forced air furnace | TRC | Existing | NE3385 | Dedicated Outdoor Air System on VRF unit | Dedicated Outdoor Air System on VRF unit | NonEquip | 15 | Residential/split system heat pump | 0% | Tech/Econ | 10% | 0 | 0 | 0
Tech | Restaurants | Space Heating | Forced air furnace | TRC | Existing | NE3333 | Cool Roof | Cool Roof | NonEquip | 15 |  | 72.71% | Tech/Econ | 0.09479% | 31.6013 | 0 | 0
Tech | Restaurants | Space Heating | Forced air furnace | TRC | Existing | NE3229 | Ceiling Insulation(R30 to R38) | Ceiling Insulation(R30 to R38) | NonEquip | 20 |  | 0% | Tech/Econ | 0.09529% | 0 | 0 | 0
Tech | Restaurants | Space Heating | Forced air furnace | TRC | Existing | NE3177 | Ceiling Insulation(R2 to R38) | Ceiling Insulation(R2 to R38) | NonEquip | 20 |  | 0% | Tech/Econ | 6.432% | 0 | 0 | 0
Tech | Restaurants | Space Heating | Forced air furnace | TRC | Existing | NE3125 | Ceiling Insulation(R19 to R38) | Ceiling Insulation(R19 to R38) | NonEquip | 20 |  | 0% | Tech/Econ | 0.3573% | 0 | 0 | 0
Tech | Restaurants | Space Heating | Forced air furnace | TRC | Existing | NE3073 | Ceiling Insulation(R12 to R38) | Ceiling Insulation(R12 to R38) | NonEquip | 20 |  | 0% | Tech/Econ | 0.7743% | 0 | 0 | 0
Tech | Restaurants | Space Heating | Forced air furnace | TRC | Existing | NE2995 | Air Curtains | Air Curtains | NonEquip | 8 |  | 31.69% | Tech/Econ | 0.4135% | 60.1609 | 0 | 0.0065336
Tech | Restaurants | Exterior Lighting | Exterior parking/lot lighting | TRC | New | NN5296 | Retro-Commissioning | Retro-Commissioning | NonEquip | 5 |  | 0% | Tech/Econ | 16% | 0 | 0 | 0
Tech | Restaurants | Exterior Lighting | Exterior parking/lot lighting | TRC | New | NN2982 | Outdoor Lighting Controls | Outdoor Lighting Controls | NonEquip | 8 | Exterior parking/lot lighting | 30.95% | Tech/Econ | 28% | 171.0974 | 0 | 0
Tech | Restaurants | Exterior Lighting | Exterior parking/lot lighting | TRC | New | NN2956 | Bi-Level Lighting Control (Exterior) | Bi-Level Lighting Control (Exterior) | NonEquip | 9 | Exterior parking/lot lighting | 3.438% | Tech/Econ | 31% | 405.2106 | 0 | 0
Tech | Restaurants | Exterior Lighting | Exterior parking/lot lighting | TRC | Existing | NE5283 | Retro-Commissioning | Retro-Commissioning | NonEquip | 5 |  | 21.99% | Tech/Econ | 16% | 244596.337 | 0 | 146.3244
Tech | Restaurants | Exterior Lighting | Exterior parking/lot lighting | TRC | Existing | NE2969 | Outdoor Lighting Controls | Outdoor Lighting Controls | NonEquip | 8 | Exterior parking/lot lighting | 30.95% | Tech/Econ | 28% | 659544.7058 | 0 | 0
Tech | Restaurants | Exterior Lighting | Exterior parking/lot lighting | TRC | Existing | NE2943 | Bi-Level Lighting Control (Exterior) | Bi-Level Lighting Control (Exterior) | NonEquip | 9 | Exterior parking/lot lighting | 3.438% | Tech/Econ | 31% | 82008.6132 | 0 | 0
Tech | Restaurants | Exterior Lighting | Exterior parking/lot lighting | TRC | Turnover | ET713 | LED Parking Lighting | LED Parking Lighting | Equip | 18 | Exterior parking/lot lighting | 6.728% | Tech/Econ | 84% | 460846.2428 | 0 | 0
Tech | Restaurants | Exterior Lighting | Exterior parking/lot lighting | TRC | Turnover | ET518 | High Efficiency HID Lighting | High Efficiency HID Lighting | Equip | 13 | Exterior parking/lot lighting | 0% | Tech/Econ | 34.18% | 0 | 0 | 0
Tech | Restaurants | Exterior Lighting | Exterior parking/lot lighting | TRC | New | EN739 | LED Parking Lighting | LED Parking Lighting | Equip | 18 | Exterior parking/lot lighting | 94.94% | Tech/Econ | 84% | 149685.417 | 0 | 0
Tech | Restaurants | Exterior Lighting | Exterior parking/lot lighting | TRC | New | EN544 | High Efficiency HID Lighting | High Efficiency HID Lighting | Equip | 13 | Exterior parking/lot lighting | 0% | Tech/Econ | 34.18% | 0 | 0 | 0
Tech | Restaurants | Exterior Lighting | Exterior marquis | TRC | New | NN5296 | Retro-Commissioning | Retro-Commissioning | NonEquip | 5 |  | 0% | Tech/Econ | 16% | 0 | 0 | 0
Tech | Restaurants | Exterior Lighting | Exterior marquis | TRC | New | NN2982 | Outdoor Lighting Controls | Outdoor Lighting Controls | NonEquip | 8 | Exterior parking/lot lighting | 0% | Tech/Econ | 28% | 0 | 0 | 0
Tech | Restaurants | Exterior Lighting | Exterior marquis | TRC | New | NN2956 | Bi-Level Lighting Control (Exterior) | Bi-Level Lighting Control (Exterior) | NonEquip | 9 | Exterior parking/lot lighting | 0% | Tech/Econ | 31% | 0 | 0 | 0
Tech | Restaurants | Exterior Lighting | Exterior marquis | TRC | Existing | NE5283 | Retro-Commissioning | Retro-Commissioning | NonEquip | 5 |  | 21.99% | Tech/Econ | 16% | 1025.1724 | 0 | 0.61329
Tech | Restaurants | Exterior Lighting | Exterior marquis | TRC | Existing | NE2969 | Outdoor Lighting Controls | Outdoor Lighting Controls | NonEquip | 8 | Exterior parking/lot lighting | 0% | Tech/Econ | 28% | 0 | 0 | 0
Tech | Restaurants | Exterior Lighting | Exterior marquis | TRC | Existing | NE2943 | Bi-Level Lighting Control (Exterior) | Bi-Level Lighting Control (Exterior) | NonEquip | 9 | Exterior parking/lot lighting | 0% | Tech/Econ | 31% | 0 | 0 | 0
Tech | Restaurants | Exterior Lighting | Exterior marquis | TRC | Turnover | ET635 | LED Exterior Lighting | LED Exterior Lighting | Equip | 13 | Exterior marquis | 4.268% | Tech/Econ | 60.51% | 772.4952 | 0 | 0
Tech | Restaurants | Exterior Lighting | Exterior marquis | TRC | Turnover | ET596 | LED Display Lighting (Exterior) | LED Display Lighting (Exterior) | Equip | 15 | Exterior marquis | 4.268% | Tech/Econ | 87.04% | 1154.0293 | 0 | 0
Tech | Restaurants | Exterior Lighting | Exterior marquis | TRC | New | EN661 | LED Exterior Lighting | LED Exterior Lighting | Equip | 13 | Exterior marquis | 4.624% | Tech/Econ | 60.51% | 19.2011 | 0 | 0
Tech | Restaurants | Exterior Lighting | Exterior marquis | TRC | New | EN622 | LED Display Lighting (Exterior) | LED Display Lighting (Exterior) | Equip | 15 | Exterior marquis | 4.624% | Tech/Econ | 87.04% | 28.7769 | 0 | 0
Tech | Restaurants | Miscellaneous | Elevators/Escalators | TRC | New | NN5452 | Retro-Commissioning | Retro-Commissioning | NonEquip | 5 |  | 0% | Tech/Econ | 16% | 0 | 0 | 0
Tech | Restaurants | Miscellaneous | Elevators/Escalators | TRC | New | NN4542 | VSD Controlled Compressor | VSD Controlled Compressor | NonEquip | 15 | Others | 0% | Tech/Econ | 20.79% | 0 | 0 | 0
Tech | Restaurants | Miscellaneous | Elevators/Escalators | TRC | New | NN4516 | Regenerative Drive Elevator Motor | Regenerative Drive Elevator Motor | NonEquip | 13 | Elevators/Escalators | 11.17% | Tech/Econ | 6.211% | 0 | 0 | 0
Tech | Restaurants | Miscellaneous | Elevators/Escalators | TRC | New | NN4490 | Engine Block Timer | Engine Block Timer | NonEquip | 5 | Others | 0% | Tech/Econ | 36% | 0 | 0 | 0
Tech | Restaurants | Miscellaneous | Elevators/Escalators | TRC | New | NN4464 | Efficient Motor Belts | Efficient Motor Belts | NonEquip | 10 | Others | 0% | Tech/Econ | 1.105% | 0 | 0 | 0
Tech | Restaurants | Miscellaneous | Elevators/Escalators | TRC | Existing | NE5439 | Retro-Commissioning | Retro-Commissioning | NonEquip | 5 |  | 21.99% | Tech/Econ | 16% | 0 | 0 | 0
Tech | Restaurants | Miscellaneous | Elevators/Escalators | TRC | Existing | NE4529 | VSD Controlled Compressor | VSD Controlled Compressor | NonEquip | 15 | Others | 0% | Tech/Econ | 20.79% | 0 | 0 | 0
Tech | Restaurants | Miscellaneous | Elevators/Escalators | TRC | Existing | NE4503 | Regenerative Drive Elevator Motor | Regenerative Drive Elevator Motor | NonEquip | 13 | Elevators/Escalators | 2.24% | Tech/Econ | 6.211% | 0 | 0 | 0
Tech | Restaurants | Miscellaneous | Elevators/Escalators | TRC | Existing | NE4477 | Engine Block Timer | Engine Block Timer | NonEquip | 5 | Others | 0% | Tech/Econ | 36% | 0 | 0 | 0
Tech | Restaurants | Miscellaneous | Elevators/Escalators | TRC | Existing | NE4451 | Efficient Motor Belts | Efficient Motor Belts | NonEquip | 10 | Others | 0% | Tech/Econ | 1.105% | 0 | 0 | 0
Tech | Restaurants | Office Equipment | Document production | TRC | New | NN4594 | Smart Strip Plug Outlet | Smart Strip Plug Outlet | NonEquip | 4 |  | 43.9% | Tech/Econ | 1.187% | 373.4969 | 0.055537 | 0
Tech | Restaurants | Office Equipment | Document production | TRC | New | NN4568 | Network PC Power Management | Network PC Power Management | NonEquip | 5 | Computers | 0% | Tech/Econ | 56.5% | 0 | 0 | 0
Tech | Restaurants | Office Equipment | Document production | TRC | Existing | NE4581 | Smart Strip Plug Outlet | Smart Strip Plug Outlet | NonEquip | 4 |  | 43.9% | Tech/Econ | 1.187% | 16226.3651 | 2.4128 | 0
Tech | Restaurants | Office Equipment | Document production | TRC | Existing | NE4555 | Network PC Power Management | Network PC Power Management | NonEquip | 5 | Computers | 0% | Tech/Econ | 56.5% | 0 | 0 | 0
Tech | Restaurants | Office Equipment | Document production | TRC | Turnover | ET2150 | ENERGY STAR Imaging Equipment | ENERGY STAR Imaging Equipment | Equip | 6 | Document production | 0% | Tech/Econ | 44.44% | 0 | 0 | 0
Tech | Restaurants | Office Equipment | Document production | TRC | New | EN2176 | ENERGY STAR Imaging Equipment | ENERGY STAR Imaging Equipment | Equip | 6 | Document production | 0% | Tech/Econ | 44.44% | 0 | 0 | 0
Tech | Restaurants | Space Cooling | District chilled water piped | TRC | New | NN5374 | Retro-Commissioning | Retro-Commissioning | NonEquip | 5 |  | 0% | Tech/Econ | 16% | 0 | 0 | 0
Tech | Restaurants | Space Cooling | District chilled water piped | TRC | New | NN4386 | Window Sun Protection | Window Sun Protection | NonEquip | 10 |  | 15.35% | Tech/Econ | 16% | 138.4518 | 0.050021 | -0.00071558
Tech | Restaurants | Space Cooling | District chilled water piped | TRC | New | NN4360 | Waterside Economizer | Waterside Economizer | NonEquip | 20 |  | 0% | Tech/Econ | 5.556% | 0 | 0 | 0
Tech | Restaurants | Space Cooling | District chilled water piped | TRC | New | NN4308 | Warehouse Loading Dock Seals | Warehouse Loading Dock Seals | NonEquip | 18 |  | 0% | Tech/Econ | 0.671% | 0 | 0 | 0
Tech | Restaurants | Space Cooling | District chilled water piped | TRC | New | NN4152 | Smart Thermostat | Smart Thermostat | NonEquip | 11 |  | 45.33% | Tech/Econ | 10% | 42.3996 | 0.015712 | 0
Tech | Restaurants | Space Cooling | District chilled water piped | TRC | New | NN4048 | Programmable Thermostat | Programmable Thermostat | NonEquip | 11 |  | 0% | Tech/Econ | 3.6% | 0 | 0 | 0
Tech | Restaurants | Space Cooling | District chilled water piped | TRC | New | NN3996 | Low U-Value Windows | Low U-Value Windows | NonEquip | 20 |  | 26.88% | Tech/Econ | 10% | 0 | 0 | 0
Tech | Restaurants | Space Cooling | District chilled water piped | TRC | New | NN3918 | HVAC tune-up_RTU | HVAC tune-up_RTU | NonEquip | 5 | Packaged air conditioning units (RTUs) | 0% | Tech/Econ | 5% | 0 | 0 | 0
Tech | Restaurants | Space Cooling | District chilled water piped | TRC | New | NN3892 | HVAC tune-up | HVAC tune-up | NonEquip | 5 | Residential-type central air conditioners | 0% | Tech/Econ | 5% | 0 | 0 | 0
Tech | Restaurants | Space Cooling | District chilled water piped | TRC | New | NN3684 | Facility Energy Management System | Facility Energy Management System | NonEquip | 15 |  | 4.276% | Tech/Econ | 20% | 48.6337 | 0.012691 | 0
Tech | Restaurants | Space Cooling | District chilled water piped | TRC | New | NN3632 | Facility Commissioning | Facility Commissioning | NonEquip | 10 |  | 71.67% | Tech/Econ | 16% | 630.6604 | 0.12812 | 0.0007422
Tech | Restaurants | Space Cooling | District chilled water piped | TRC | New | NN3606 | Energy Recovery Ventilation System (ERV) | Energy Recovery Ventilation System (ERV) | NonEquip | 15 | Packaged air conditioning units (RTUs) | 0% | Tech/Econ | 10.9% | 0 | 0 | 0
Tech | Restaurants | Space Cooling | District chilled water piped | TRC | New | NN3528 | Duct Sealing Repair | Duct Sealing Repair | NonEquip | 15 |  | 0% | Tech/Econ | 12% | 0 | 0 | 0
Tech | Restaurants | Space Cooling | District chilled water piped | TRC | New | NN3476 | Duct Insulation | Duct Insulation | NonEquip | 15 |  | 0% | Tech/Econ | 2.045% | 0 | 0 | 0
Tech | Restaurants | Space Cooling | District chilled water piped | TRC | New | NN3424 | Dedicated Outdoor Air System on VRF unit | Dedicated Outdoor Air System on VRF unit | NonEquip | 15 | Residential-type central air conditioners | 0% | Tech/Econ | 17.5% | 0 | 0 | 0
Tech | Restaurants | Space Cooling | District chilled water piped | TRC | New | NN3372 | Cool Roof | Cool Roof | NonEquip | 15 |  | 72.32% | Tech/Econ | 0.6561% | 0 | 0 | 0
Tech | Restaurants | Space Cooling | District chilled water piped | TRC | New | NN3320 | Chilled Water System - Variable Speed Drives | Chilled Water System - Variable Speed Drives | NonEquip | 13 | Central chillers inside | 0% | Tech/Econ | 24.74% | 0 | 0 | 0
Tech | Restaurants | Space Cooling | District chilled water piped | TRC | New | NN3294 | Chilled Water Controls Optimization | Chilled Water Controls Optimization | NonEquip | 10 | Central chillers inside | 0% | Tech/Econ | 12.5% | 0 | 0 | 0
Tech | Restaurants | Space Cooling | District chilled water piped | TRC | New | NN3216 | Ceiling Insulation(R2 to R38) | Ceiling Insulation(R2 to R38) | NonEquip | 20 |  | 0% | Tech/Econ | 5.434% | 0 | 0 | 0
Tech | Restaurants | Space Cooling | District chilled water piped | TRC | New | NN3112 | Ceiling Insulation(R12 to R38) | Ceiling Insulation(R12 to R38) | NonEquip | 20 |  | 0% | Tech/Econ | 0.6541% | 0 | 0 | 0
Tech | Restaurants | Space Cooling | District chilled water piped | TRC | New | NN3060 | Airside Economizer | Airside Economizer | NonEquip | 10 | Packaged air conditioning units (RTUs) | 0% | Tech/Econ | 5.556% | 0 | 0 | 0
Tech | Restaurants | Space Cooling | District chilled water piped | TRC | Existing | NE5361 | Retro-Commissioning | Retro-Commissioning | NonEquip | 5 |  | 21.99% | Tech/Econ | 16% | 7113.7109 | 2.1963 | 0
Tech | Restaurants | Space Cooling | District chilled water piped | TRC | Existing | NE4373 | Window Sun Protection | Window Sun Protection | NonEquip | 10 |  | 12.19% | Tech/Econ | 16% | 4577.1704 | 1.6537 | -0.023657
Tech | Restaurants | Space Cooling | District chilled water piped | TRC | Existing | NE4347 | Waterside Economizer | Waterside Economizer | NonEquip | 20 |  | 0% | Tech/Econ | 5.556% | 0 | 0 | 0
Tech | Restaurants | Space Cooling | District chilled water piped | TRC | Existing | NE4295 | Warehouse Loading Dock Seals | Warehouse Loading Dock Seals | NonEquip | 18 |  | 0% | Tech/Econ | 0.671% | 0 | 0 | 0
Tech | Restaurants | Space Cooling | District chilled water piped | TRC | Existing | NE4217 | Wall Insulation | Wall Insulation | NonEquip | 20 |  | 0% | Tech/Econ | 4.766% | 0 | 0 | 0
Tech | Restaurants | Space Cooling | District chilled water piped | TRC | Existing | NE4139 | Smart Thermostat | Smart Thermostat | NonEquip | 11 |  | 45.33% | Tech/Econ | 10% | 10044.3298 | 3.7222 | 0
Tech | Restaurants | Space Cooling | District chilled water piped | TRC | Existing | NE4113 | Roof Insulation | Roof Insulation | NonEquip | 20 |  | 37.5% | Tech/Econ | 0.7966% | 579.1217 | 0.11818 | 0
Tech | Restaurants | Space Cooling | District chilled water piped | TRC | Existing | NE4035 | Programmable Thermostat | Programmable Thermostat | NonEquip | 11 |  | 0% | Tech/Econ | 3.6% | 0 | 0 | 0
Tech | Restaurants | Space Cooling | District chilled water piped | TRC | Existing | NE3983 | Low U-Value Windows | Low U-Value Windows | NonEquip | 20 |  | 10.75% | Tech/Econ | 46% | 12217.6191 | 4.5413 | 0
Tech | Restaurants | Space Cooling | District chilled water piped | TRC | Existing | NE3957 | Infiltration Reduction - Air Sealing | Infiltration Reduction - Air Sealing | NonEquip | 11 |  | 0% | Tech/Econ | 0.3355% | 0 | 0 | 0
Tech | Restaurants | Space Cooling | District chilled water piped | TRC | Existing | NE3905 | HVAC tune-up_RTU | HVAC tune-up_RTU | NonEquip | 5 | Packaged air conditioning units (RTUs) | 0% | Tech/Econ | 5% | 0 | 0 | 0
Tech | Restaurants | Space Cooling | District chilled water piped | TRC | Existing | NE3879 | HVAC tune-up | HVAC tune-up | NonEquip | 5 | Residential-type central air conditioners | 0% | Tech/Econ | 5% | 0 | 0 | 0
Tech | Restaurants | Space Cooling | District chilled water piped | TRC | Existing | NE3801 | Green Roof | Green Roof | NonEquip | 15 |  | 0.098% | Tech/Econ | 0.4617% | 0.87033 | 0.00036973 | 0
Tech | Restaurants | Space Cooling | District chilled water piped | TRC | Existing | NE3671 | Facility Energy Management System | Facility Energy Management System | NonEquip | 15 |  | 0.5043% | Tech/Econ | 20% | 236.8818 | 0.061817 | 0
Tech | Restaurants | Space Cooling | District chilled water piped | TRC | Existing | NE3593 | Energy Recovery Ventilation System (ERV) | Energy Recovery Ventilation System (ERV) | NonEquip | 15 | Packaged air conditioning units (RTUs) | 0% | Tech/Econ | 10.9% | 0 | 0 | 0
Tech | Restaurants | Space Cooling | District chilled water piped | TRC | Existing | NE3515 | Duct Sealing Repair | Duct Sealing Repair | NonEquip | 15 |  | 30.55% | Tech/Econ | 12% | 8433.7364 | 1.6616 | 0
Tech | Restaurants | Space Cooling | District chilled water piped | TRC | Existing | NE3463 | Duct Insulation | Duct Insulation | NonEquip | 15 |  | 30.55% | Tech/Econ | 2.045% | 1219.0137 | 0.33116 | 0
Tech | Restaurants | Space Cooling | District chilled water piped | TRC | Existing | NE3411 | Dedicated Outdoor Air System on VRF unit | Dedicated Outdoor Air System on VRF unit | NonEquip | 15 | Residential-type central air conditioners | 0% | Tech/Econ | 17.5% | 0 | 0 | 0
Tech | Restaurants | Space Cooling | District chilled water piped | TRC | Existing | NE3359 | Cool Roof | Cool Roof | NonEquip | 15 |  | 72.71% | Tech/Econ | 0.6561% | 922.0272 | 0.3917 | 0
Tech | Restaurants | Space Cooling | District chilled water piped | TRC | Existing | NE3307 | Chilled Water System - Variable Speed Drives | Chilled Water System - Variable Speed Drives | NonEquip | 13 | Central chillers inside | 0% | Tech/Econ | 24.74% | 0 | 0 | 0
Tech | Restaurants | Space Cooling | District chilled water piped | TRC | Existing | NE3281 | Chilled Water Controls Optimization | Chilled Water Controls Optimization | NonEquip | 10 | Central chillers inside | 0% | Tech/Econ | 12.5% | 0 | 0 | 0
Tech | Restaurants | Space Cooling | District chilled water piped | TRC | Existing | NE3203 | Ceiling Insulation(R2 to R38) | Ceiling Insulation(R2 to R38) | NonEquip | 20 |  | 0% | Tech/Econ | 5.434% | 0 | 0 | 0
Tech | Restaurants | Space Cooling | District chilled water piped | TRC | Existing | NE3099 | Ceiling Insulation(R12 to R38) | Ceiling Insulation(R12 to R38) | NonEquip | 20 |  | 0% | Tech/Econ | 0.6541% | 0 | 0 | 0
Tech | Restaurants | Space Cooling | District chilled water piped | TRC | Existing | NE3047 | Airside Economizer | Airside Economizer | NonEquip | 10 | Packaged air conditioning units (RTUs) | 0% | Tech/Econ | 5.556% | 0 | 0 | 0
Tech | Restaurants | Space Cooling | District chilled water piped | TRC | Turnover | ET947 | High Efficiency Chiller (Air Cooled, 50 tons) | High Efficiency Chiller (Air Cooled, 50 tons) | Equip | 20 | District chilled water piped | 28.37% | Tech/Econ | 8.759% | 5256.8129 | 1.4145 | 0.082847
Tech | Restaurants | Space Cooling | District chilled water piped | TRC | Turnover | ET1103 | High Efficiency Chiller (Water cooled-positive displacement, 100 tons) | High Efficiency Chiller (Water cooled-positive displacement, 100 tons) | Equip | 20 | District chilled water piped | 28.37% | Tech/Econ | 2.683% | 1550.7239 | 0.57722 | 0.0014429
Tech | Restaurants | Space Cooling | District chilled water piped | TRC | Turnover | ET1025 | High Efficiency Chiller (Water cooled-centrifugal, 200 tons) | High Efficiency Chiller (Water cooled-centrifugal, 200 tons) | Equip | 20 | District chilled water piped | 28.37% | Tech/Econ | 4.362% | 2553.0596 | 0.95032 | 0.0023756
Tech | Restaurants | Space Cooling | District chilled water piped | TRC | New | EN973 | High Efficiency Chiller (Air Cooled, 50 tons) | High Efficiency Chiller (Air Cooled, 50 tons) | Equip | 20 | District chilled water piped | 28.37% | Tech/Econ | 8.759% | 119.9376 | 0.032273 | 0.0018902
Tech | Restaurants | Space Cooling | District chilled water piped | TRC | New | EN1129 | High Efficiency Chiller (Water cooled-positive displacement, 100 tons) | High Efficiency Chiller (Water cooled-positive displacement, 100 tons) | Equip | 20 | District chilled water piped | 28.37% | Tech/Econ | 2.683% | 35.3808 | 0.01317 | 3.2921e-05
Tech | Restaurants | Space Cooling | District chilled water piped | TRC | New | EN1051 | High Efficiency Chiller (Water cooled-centrifugal, 200 tons) | High Efficiency Chiller (Water cooled-centrifugal, 200 tons) | Equip | 20 | District chilled water piped | 28.37% | Tech/Econ | 4.362% | 58.2497 | 0.021682 | 5.4201e-05
Tech | Restaurants | Refrigeration | Display cases | TRC | New | NN5322 | Retro-Commissioning | Retro-Commissioning | NonEquip | 5 |  | 0% | Tech/Econ | 16% | 0 | 0 | 0
Tech | Restaurants | Refrigeration | Display cases | TRC | New | NN4906 | Strip Curtains for Walk-ins | Strip Curtains for Walk-ins | NonEquip | 4 | Walk-in cooler | 0% | Tech/Econ | 2.115% | 0 | 0 | 0
Tech | Restaurants | Refrigeration | Display cases | TRC | New | NN4880 | Refrigerated Display Case Lighting Controls | Refrigerated Display Case Lighting Controls | NonEquip | 8 | Display cases | 0% | Tech/Econ | 0.9365% | 0 | 0 | 0
Tech | Restaurants | Refrigeration | Display cases | TRC | New | NN4854 | PSC to ECM Evaporator Fan Motor (Walk-In, Refrigerator) | PSC to ECM Evaporator Fan Motor (Walk-In, Refrigerator) | NonEquip | 15 | Walk-in cooler | 0% | Tech/Econ | 37.5% | 0 | 0 | 0
Tech | Restaurants | Refrigeration | Display cases | TRC | New | NN4828 | PSC to ECM Evaporator Fan Motor (Reach-In) | PSC to ECM Evaporator Fan Motor (Reach-In) | NonEquip | 15 | Display cases | 68.68% | Tech/Econ | 37.5% | 25550.8332 | 3.3128 | 2.7749
Tech | Restaurants | Refrigeration | Display cases | TRC | New | NN4802 | Night Covers for Display Cases | Night Covers for Display Cases | NonEquip | 5 | Display cases | 0% | Tech/Econ | 1.877% | 0 | 0 | 0
Tech | Restaurants | Refrigeration | Display cases | TRC | New | NN4776 | High R-Value Glass Doors | High R-Value Glass Doors | NonEquip | 12 | Display cases | 0% | Tech/Econ | 0% | 0 | 0 | 0
Tech | Restaurants | Refrigeration | Display cases | TRC | New | NN4750 | High Efficiency Refrigeration Compressor | High Efficiency Refrigeration Compressor | NonEquip | 13 | Display cases | 37.79% | Tech/Econ | 6.922% | 1596.66 | 0.20702 | 0.1734
Tech | Restaurants | Refrigeration | Display cases | TRC | New | NN4724 | Freezer-Cooler Replacement Gaskets | Freezer-Cooler Replacement Gaskets | NonEquip | 4 | Display cases | 0% | Tech/Econ | 0% | 0 | 0 | 0
Tech | Restaurants | Refrigeration | Display cases | TRC | New | NN4698 | Floating Head Pressure Controls | Floating Head Pressure Controls | NonEquip | 15 |  | 0% | Tech/Econ | 6.05% | 0 | 0 | 0
Tech | Restaurants | Refrigeration | Display cases | TRC | New | NN4672 | Demand Defrost | Demand Defrost | NonEquip | 10 | Walk-in cooler | 0% | Tech/Econ | 30% | 0 | 0 | 0
Tech | Restaurants | Refrigeration | Display cases | TRC | New | NN4646 | Automatic Door Closer for Walk-in Coolers and Freezers | Automatic Door Closer for Walk-in Coolers and Freezers | NonEquip | 8 | Walk-in cooler | 0% | Tech/Econ | 3.131% | 0 | 0 | 0
Tech | Restaurants | Refrigeration | Display cases | TRC | New | NN4620 | Anti-Sweat Controls | Anti-Sweat Controls | NonEquip | 8 | Display cases | 0% | Tech/Econ | 85% | 0 | 0 | 0
Tech | Restaurants | Refrigeration | Display cases | TRC | Existing | NE5309 | Retro-Commissioning | Retro-Commissioning | NonEquip | 5 |  | 21.99% | Tech/Econ | 16% | 129481.4676 | 39.977 | 77.4594
Tech | Restaurants | Refrigeration | Display cases | TRC | Existing | NE4893 | Strip Curtains for Walk-ins | Strip Curtains for Walk-ins | NonEquip | 4 | Walk-in cooler | 0% | Tech/Econ | 2.115% | 0 | 0 | 0
Tech | Restaurants | Refrigeration | Display cases | TRC | Existing | NE4867 | Refrigerated Display Case Lighting Controls | Refrigerated Display Case Lighting Controls | NonEquip | 8 | Display cases | 0% | Tech/Econ | 2.524% | 0 | 0 | 0
Tech | Restaurants | Refrigeration | Display cases | TRC | Existing | NE4841 | PSC to ECM Evaporator Fan Motor (Walk-In, Refrigerator) | PSC to ECM Evaporator Fan Motor (Walk-In, Refrigerator) | NonEquip | 15 | Walk-in cooler | 0% | Tech/Econ | 37.5% | 0 | 0 | 0
Tech | Restaurants | Refrigeration | Display cases | TRC | Existing | NE4815 | PSC to ECM Evaporator Fan Motor (Reach-In) | PSC to ECM Evaporator Fan Motor (Reach-In) | NonEquip | 15 | Display cases | 17.17% | Tech/Econ | 37.5% | 255785.1376 | 33.1639 | 27.7789
Tech | Restaurants | Refrigeration | Display cases | TRC | Existing | NE4789 | Night Covers for Display Cases | Night Covers for Display Cases | NonEquip | 5 | Display cases | 0% | Tech/Econ | 1.877% | 0 | 0 | 0
Tech | Restaurants | Refrigeration | Display cases | TRC | Existing | NE4763 | High R-Value Glass Doors | High R-Value Glass Doors | NonEquip | 12 | Display cases | 0% | Tech/Econ | 23.81% | 0 | 0 | 0
Tech | Restaurants | Refrigeration | Display cases | TRC | Existing | NE4737 | High Efficiency Refrigeration Compressor | High Efficiency Refrigeration Compressor | NonEquip | 13 | Display cases | 14.15% | Tech/Econ | 6.922% | 36412.3563 | 4.721 | 3.9545
Tech | Restaurants | Refrigeration | Display cases | TRC | Existing | NE4711 | Freezer-Cooler Replacement Gaskets | Freezer-Cooler Replacement Gaskets | NonEquip | 4 | Display cases | 63.61% | Tech/Econ | 3.131% | 70712.4092 | 9.1682 | 7.6795
Tech | Restaurants | Refrigeration | Display cases | TRC | Existing | NE4685 | Floating Head Pressure Controls | Floating Head Pressure Controls | NonEquip | 15 |  | 0% | Tech/Econ | 6.05% | 0 | 0 | 0
Tech | Restaurants | Refrigeration | Display cases | TRC | Existing | NE4659 | Demand Defrost | Demand Defrost | NonEquip | 10 | Walk-in cooler | 0% | Tech/Econ | 30% | 0 | 0 | 0
Tech | Restaurants | Refrigeration | Display cases | TRC | Existing | NE4633 | Automatic Door Closer for Walk-in Coolers and Freezers | Automatic Door Closer for Walk-in Coolers and Freezers | NonEquip | 8 | Walk-in cooler | 0% | Tech/Econ | 3.131% | 0 | 0 | 0
Tech | Restaurants | Refrigeration | Display cases | TRC | Existing | NE4607 | Anti-Sweat Controls | Anti-Sweat Controls | NonEquip | 8 | Display cases | 9.21% | Tech/Econ | 85% | 337402.2467 | 43.7459 | 36.6427
Tech | Restaurants | Refrigeration | Display cases | TRC | Turnover | ET2618 | Refrigerated Display Case LED Lighting | Refrigerated Display Case LED Lighting | Equip | 8 | Display cases | 0% | Tech/Econ | 6.613% | 0 | 0 | 0
Tech | Restaurants | Refrigeration | Display cases | TRC | Turnover | ET2462 | Energy Star Commercial Solid Door Refrigerator | Energy Star Commercial Solid Door Refrigerator | Equip | 12 | Display cases | 0% | Tech/Econ | 50.28% | 0 | 0 | 0
Tech | Restaurants | Refrigeration | Display cases | TRC | Turnover | ET2423 | Energy Star Commercial Solid Door Freezer | Energy Star Commercial Solid Door Freezer | Equip | 12 | Display cases | 0% | Tech/Econ | 42.11% | 0 | 0 | 0
Tech | Restaurants | Refrigeration | Display cases | TRC | Turnover | ET2384 | Energy Star Commercial Glass Door Refrigerator | Energy Star Commercial Glass Door Refrigerator | Equip | 12 | Display cases | 0% | Tech/Econ | 37.88% | 0 | 0 | 0
Tech | Restaurants | Refrigeration | Display cases | TRC | Turnover | ET2345 | Energy Star Commercial Glass Door Freezer | Energy Star Commercial Glass Door Freezer | Equip | 12 | Display cases | 0% | Tech/Econ | 40.57% | 0 | 0 | 0
Tech | Restaurants | Refrigeration | Display cases | TRC | New | EN2644 | Refrigerated Display Case LED Lighting | Refrigerated Display Case LED Lighting | Equip | 8 | Display cases | 0% | Tech/Econ | 0% | 0 | 0 | 0
Tech | Restaurants | Refrigeration | Display cases | TRC | New | EN2488 | Energy Star Commercial Solid Door Refrigerator | Energy Star Commercial Solid Door Refrigerator | Equip | 12 | Display cases | 0% | Tech/Econ | 50.28% | 0 | 0 | 0
Tech | Restaurants | Refrigeration | Display cases | TRC | New | EN2449 | Energy Star Commercial Solid Door Freezer | Energy Star Commercial Solid Door Freezer | Equip | 12 | Display cases | 0% | Tech/Econ | 42.11% | 0 | 0 | 0
Tech | Restaurants | Refrigeration | Display cases | TRC | New | EN2410 | Energy Star Commercial Glass Door Refrigerator | Energy Star Commercial Glass Door Refrigerator | Equip | 12 | Display cases | 0% | Tech/Econ | 37.88% | 0 | 0 | 0
Tech | Restaurants | Refrigeration | Display cases | TRC | New | EN2371 | Energy Star Commercial Glass Door Freezer | Energy Star Commercial Glass Door Freezer | Equip | 12 | Display cases | 0% | Tech/Econ | 40.57% | 0 | 0 | 0
Tech | Restaurants | Cooking | Cooking Other | TRC | Turnover | ET245 | Induction Cooktops | Induction Cooktops | Equip | 10 | Cooking Other | 4.728% | Tech/Econ | 18.82% | 110681.9359 | 23.866 | 9.8272
Tech | Restaurants | Cooking | Cooking Other | TRC | Turnover | ET167 | Energy Star Hot Food Holding Cabinet | Energy Star Hot Food Holding Cabinet | Equip | 12 | Cooking Other | 26.95% | Tech/Econ | 52.67% | 2187512.508 | 402.8568 | 194.9307
Tech | Restaurants | Cooking | Cooking Other | TRC | Turnover | ET128 | Energy Star Griddle | Energy Star Griddle | Equip | 12 | Cooking Other | 41% | Tech/Econ | 12.08% | 610309.4699 | 100.8454 | 25.809
Tech | Restaurants | Cooking | Cooking Other | TRC | Turnover | ET11 | Efficient Exhaust Hood | Efficient Exhaust Hood | Equip | 15 | Cooking Other | 14.03% | Tech/Econ | 42.5% | 788267.0822 | 172.3306 | 67.6393
Tech | Restaurants | Cooking | Cooking Other | TRC | New | EN37 | Efficient Exhaust Hood | Efficient Exhaust Hood | Equip | 15 | Cooking Other | 14.03% | Tech/Econ | 42.5% | 18144.2551 | 3.9667 | 1.5569
Tech | Restaurants | Cooking | Cooking Other | TRC | New | EN271 | Induction Cooktops | Induction Cooktops | Equip | 10 | Cooking Other | 47.28% | Tech/Econ | 18.82% | 25476.6603 | 5.4934 | 2.262
Tech | Restaurants | Cooking | Cooking Other | TRC | New | EN193 | Energy Star Hot Food Holding Cabinet | Energy Star Hot Food Holding Cabinet | Equip | 12 | Cooking Other | 26.95% | Tech/Econ | 52.67% | 50351.9503 | 9.2729 | 4.4869
Tech | Restaurants | Cooking | Cooking Other | TRC | New | EN154 | Energy Star Griddle | Energy Star Griddle | Equip | 12 | Cooking Other | 41% | Tech/Econ | 12.08% | 3698.4816 | 0.61112 | 0.1564
Tech | Restaurants | Office Equipment | Computers | TRC | New | NN4594 | Smart Strip Plug Outlet | Smart Strip Plug Outlet | NonEquip | 4 |  | 43.9% | Tech/Econ | 1.187% | 167.1906 | 0.02486 | 0
Tech | Restaurants | Office Equipment | Computers | TRC | New | NN4568 | Network PC Power Management | Network PC Power Management | NonEquip | 5 | Computers | 0% | Tech/Econ | 56.5% | 0 | 0 | 0
Tech | Restaurants | Office Equipment | Computers | TRC | Existing | NE4581 | Smart Strip Plug Outlet | Smart Strip Plug Outlet | NonEquip | 4 |  | 43.9% | Tech/Econ | 1.187% | 7263.5014 | 1.08 | 0
Tech | Restaurants | Office Equipment | Computers | TRC | Existing | NE4555 | Network PC Power Management | Network PC Power Management | NonEquip | 5 | Computers | 0% | Tech/Econ | 56.5% | 0 | 0 | 0
Tech | Restaurants | Office Equipment | Computers | TRC | Turnover | ET2189 | Energy Star PCs | Energy Star PCs | Equip | 4 | Computers | 35% | Tech/Econ | 43.34% | 249280.5701 | 35.5021 | 0
Tech | Restaurants | Office Equipment | Computers | TRC | New | EN2215 | Energy Star PCs | Energy Star PCs | Equip | 4 | Computers | 35% | Tech/Econ | 43.34% | 5737.9159 | 0.81718 | 0
Tech | Restaurants | Domestic Hot Water | Centralized water heaters | TRC | New | NN5426 | Retro-Commissioning | Retro-Commissioning | NonEquip | 5 |  | 0% | Tech/Econ | 16% | 0 | 0 | 0
Tech | Restaurants | Domestic Hot Water | Centralized water heaters | TRC | New | NN2930 | Thermostatic Shower Restriction Valve | Thermostatic Shower Restriction Valve | NonEquip | 10 | Centralized water heaters | 0% | Tech/Econ | 3.404% | 0 | 0 | 0
Tech | Restaurants | Domestic Hot Water | Centralized water heaters | TRC | New | NN2904 | Tank Wrap on Water Heater | Tank Wrap on Water Heater | NonEquip | 7 | Centralized water heaters | 55.99% | Tech/Econ | 2.252% | 0 | 0 | 0
Tech | Restaurants | Domestic Hot Water | Centralized water heaters | TRC | New | NN2878 | Low-Flow Pre-Rinse Sprayers | Low-Flow Pre-Rinse Sprayers | NonEquip | 5 | Centralized water heaters | 24.64% | Tech/Econ | 10.12% | 0 | 0 | 0
Tech | Restaurants | Domestic Hot Water | Centralized water heaters | TRC | New | NN2852 | Low Flow Shower Head | Low Flow Shower Head | NonEquip | 10 | Centralized water heaters | 0% | Tech/Econ | 0.6924% | 0 | 0 | 0
Tech | Restaurants | Domestic Hot Water | Centralized water heaters | TRC | New | NN2826 | Hot Water Pipe Insulation | Hot Water Pipe Insulation | NonEquip | 13 | Centralized water heaters | 22.45% | Tech/Econ | 12.09% | 167.9265 | 0.013214 | 0.022845
Tech | Restaurants | Domestic Hot Water | Centralized water heaters | TRC | New | NN2800 | Hot Water Circulation Pump Control | Hot Water Circulation Pump Control | NonEquip | 15 | Centralized water heaters | 0% | Tech/Econ | 5.805% | 0 | 0 | 0
Tech | Restaurants | Domestic Hot Water | Centralized water heaters | TRC | New | NN2774 | Faucet Aerator | Faucet Aerator | NonEquip | 10 | Centralized water heaters | 23.64% | Tech/Econ | 0.2939% | 0 | 0 | 0
Tech | Restaurants | Domestic Hot Water | Centralized water heaters | TRC | New | NN2748 | Drain Water Heat Recovery | Drain Water Heat Recovery | NonEquip | 15 | Centralized water heaters | 22.45% | Tech/Econ | 12.27% | 4546.9121 | 0.27481 | 1.9086
Tech | Restaurants | Domestic Hot Water | Centralized water heaters | TRC | Existing | NE5413 | Retro-Commissioning | Retro-Commissioning | NonEquip | 5 |  | 21.99% | Tech/Econ | 16% | 252198.7834 | 77.8655 | 150.8724
Tech | Restaurants | Domestic Hot Water | Centralized water heaters | TRC | Existing | NE2917 | Thermostatic Shower Restriction Valve | Thermostatic Shower Restriction Valve | NonEquip | 10 | Centralized water heaters | 0% | Tech/Econ | 3.256% | 0 | 0 | 0
Tech | Restaurants | Domestic Hot Water | Centralized water heaters | TRC | Existing | NE2891 | Tank Wrap on Water Heater | Tank Wrap on Water Heater | NonEquip | 7 | Centralized water heaters | 55.99% | Tech/Econ | 2.252% | 81125.6793 | 8.1263 | 8.2911
Tech | Restaurants | Domestic Hot Water | Centralized water heaters | TRC | Existing | NE2865 | Low-Flow Pre-Rinse Sprayers | Low-Flow Pre-Rinse Sprayers | NonEquip | 5 | Centralized water heaters | 24.64% | Tech/Econ | 9.648% | 163028.6476 | 25.6605 | 14.2477
Tech | Restaurants | Domestic Hot Water | Centralized water heaters | TRC | Existing | NE2839 | Low Flow Shower Head | Low Flow Shower Head | NonEquip | 10 | Centralized water heaters | 0% | Tech/Econ | 0.6624% | 0 | 0 | 0
Tech | Restaurants | Domestic Hot Water | Centralized water heaters | TRC | Existing | NE2813 | Hot Water Pipe Insulation | Hot Water Pipe Insulation | NonEquip | 13 | Centralized water heaters | 4.299% | Tech/Econ | 11.56% | 34267.8526 | 2.6966 | 4.6618
Tech | Restaurants | Domestic Hot Water | Centralized water heaters | TRC | Existing | NE2787 | Hot Water Circulation Pump Control | Hot Water Circulation Pump Control | NonEquip | 15 | Centralized water heaters | 70.18% | Tech/Econ | 5.553% | 260948.1027 | 0 | 0
Tech | Restaurants | Domestic Hot Water | Centralized water heaters | TRC | Existing | NE2761 | Faucet Aerator | Faucet Aerator | NonEquip | 10 | Centralized water heaters | 23.64% | Tech/Econ | 0.2812% | 4223.4664 | 0.22415 | 1.9127
Tech | Restaurants | Domestic Hot Water | Centralized water heaters | TRC | Existing | NE2735 | Drain Water Heat Recovery | Drain Water Heat Recovery | NonEquip | 15 | Centralized water heaters | 2.67% | Tech/Econ | 12.27% | 22662.5784 | 1.3697 | 9.5129
Tech | Restaurants | Domestic Hot Water | Centralized water heaters | TRC | Turnover | ET440 | Solar Water Heater | Solar Water Heater | Equip | 15 | Centralized water heaters | 27.42% | Tech/Econ | 76.67% | 2398146.215 | 179.2421 | 25.1645
Tech | Restaurants | Domestic Hot Water | Centralized water heaters | TRC | Turnover | ET362 | Heat Pump Water Heater | Heat Pump Water Heater | Equip | 10 | Centralized water heaters | 19.56% | Tech/Econ | 65.32% | 1150779.558 | 80.738 | 423.5698
Tech | Restaurants | Domestic Hot Water | Centralized water heaters | TRC | Turnover | ET284 | Energy Star Commercial Dishwasher | Energy Star Commercial Dishwasher | Equip | 15 | Centralized water heaters | 29.7% | Tech/Econ | 29.54% | 689281.0549 | 50.0152 | -0.0053212
Tech | Restaurants | Domestic Hot Water | Centralized water heaters | TRC | New | EN466 | Solar Water Heater | Solar Water Heater | Equip | 15 | Centralized water heaters | 27.42% | Tech/Econ | 76.67% | 55200.2965 | 4.1258 | 0.57923
Tech | Restaurants | Domestic Hot Water | Centralized water heaters | TRC | New | EN388 | Heat Pump Water Heater | Heat Pump Water Heater | Equip | 10 | Centralized water heaters | 19.56% | Tech/Econ | 65.32% | 26488.532 | 1.8584 | 9.7497
Tech | Restaurants | Domestic Hot Water | Centralized water heaters | TRC | New | EN310 | Energy Star Commercial Dishwasher | Energy Star Commercial Dishwasher | Equip | 15 | Centralized water heaters | 29.7% | Tech/Econ | 29.54% | 15865.8043 | 1.1512 | -0.00012248
Tech | Restaurants | Space Cooling | Central chillers inside | TRC | New | NN5374 | Retro-Commissioning | Retro-Commissioning | NonEquip | 5 |  | 0% | Tech/Econ | 16% | 0 | 0 | 0
Tech | Restaurants | Space Cooling | Central chillers inside | TRC | New | NN4386 | Window Sun Protection | Window Sun Protection | NonEquip | 10 |  | 15.35% | Tech/Econ | 16% | 805.448 | 0.291 | -0.0041629
Tech | Restaurants | Space Cooling | Central chillers inside | TRC | New | NN4360 | Waterside Economizer | Waterside Economizer | NonEquip | 20 |  | 0% | Tech/Econ | 5.556% | 0 | 0 | 0
Tech | Restaurants | Space Cooling | Central chillers inside | TRC | New | NN4308 | Warehouse Loading Dock Seals | Warehouse Loading Dock Seals | NonEquip | 18 |  | 0% | Tech/Econ | 0.671% | 0 | 0 | 0
Tech | Restaurants | Space Cooling | Central chillers inside | TRC | New | NN4152 | Smart Thermostat | Smart Thermostat | NonEquip | 11 |  | 45.33% | Tech/Econ | 10% | 238.641 | 0.088436 | 0
Tech | Restaurants | Space Cooling | Central chillers inside | TRC | New | NN4048 | Programmable Thermostat | Programmable Thermostat | NonEquip | 11 |  | 0% | Tech/Econ | 3.6% | 0 | 0 | 0
Tech | Restaurants | Space Cooling | Central chillers inside | TRC | New | NN3996 | Low U-Value Windows | Low U-Value Windows | NonEquip | 20 |  | 26.88% | Tech/Econ | 10% | 0 | 0 | 0
Tech | Restaurants | Space Cooling | Central chillers inside | TRC | New | NN3918 | HVAC tune-up_RTU | HVAC tune-up_RTU | NonEquip | 5 | Packaged air conditioning units (RTUs) | 0% | Tech/Econ | 5% | 0 | 0 | 0
Tech | Restaurants | Space Cooling | Central chillers inside | TRC | New | NN3892 | HVAC tune-up | HVAC tune-up | NonEquip | 5 | Residential-type central air conditioners | 0% | Tech/Econ | 5% | 0 | 0 | 0
Tech | Restaurants | Space Cooling | Central chillers inside | TRC | New | NN3684 | Facility Energy Management System | Facility Energy Management System | NonEquip | 15 |  | 4.276% | Tech/Econ | 20% | 282.9279 | 0.073833 | 0
Tech | Restaurants | Space Cooling | Central chillers inside | TRC | New | NN3632 | Facility Commissioning | Facility Commissioning | NonEquip | 10 |  | 71.67% | Tech/Econ | 16% | 3668.887 | 0.74535 | 0.0043178
Tech | Restaurants | Space Cooling | Central chillers inside | TRC | New | NN3606 | Energy Recovery Ventilation System (ERV) | Energy Recovery Ventilation System (ERV) | NonEquip | 15 | Packaged air conditioning units (RTUs) | 0% | Tech/Econ | 10.9% | 0 | 0 | 0
Tech | Restaurants | Space Cooling | Central chillers inside | TRC | New | NN3528 | Duct Sealing Repair | Duct Sealing Repair | NonEquip | 15 |  | 0% | Tech/Econ | 12% | 0 | 0 | 0
Tech | Restaurants | Space Cooling | Central chillers inside | TRC | New | NN3476 | Duct Insulation | Duct Insulation | NonEquip | 15 |  | 0% | Tech/Econ | 2.045% | 0 | 0 | 0
Tech | Restaurants | Space Cooling | Central chillers inside | TRC | New | NN3424 | Dedicated Outdoor Air System on VRF unit | Dedicated Outdoor Air System on VRF unit | NonEquip | 15 | Residential-type central air conditioners | 0% | Tech/Econ | 17.5% | 0 | 0 | 0
Tech | Restaurants | Space Cooling | Central chillers inside | TRC | New | NN3372 | Cool Roof | Cool Roof | NonEquip | 15 |  | 72.32% | Tech/Econ | 0.6561% | 0 | 0 | 0
Tech | Restaurants | Space Cooling | Central chillers inside | TRC | New | NN3320 | Chilled Water System - Variable Speed Drives | Chilled Water System - Variable Speed Drives | NonEquip | 13 | Central chillers inside | 73.99% | Tech/Econ | 24.74% | 7412.8193 | 0.80004 | 0.046173
Tech | Restaurants | Space Cooling | Central chillers inside | TRC | New | NN3294 | Chilled Water Controls Optimization | Chilled Water Controls Optimization | NonEquip | 10 | Central chillers inside | 34.04% | Tech/Econ | 12.5% | 920.9904 | 0.35325 | 2.0319e-05
Tech | Restaurants | Space Cooling | Central chillers inside | TRC | New | NN3216 | Ceiling Insulation(R2 to R38) | Ceiling Insulation(R2 to R38) | NonEquip | 20 |  | 0% | Tech/Econ | 5.434% | 0 | 0 | 0
Tech | Restaurants | Space Cooling | Central chillers inside | TRC | New | NN3112 | Ceiling Insulation(R12 to R38) | Ceiling Insulation(R12 to R38) | NonEquip | 20 |  | 0% | Tech/Econ | 0.6541% | 0 | 0 | 0
Tech | Restaurants | Space Cooling | Central chillers inside | TRC | New | NN3060 | Airside Economizer | Airside Economizer | NonEquip | 10 | Packaged air conditioning units (RTUs) | 0% | Tech/Econ | 5.556% | 0 | 0 | 0
Tech | Restaurants | Space Cooling | Central chillers inside | TRC | Existing | NE5361 | Retro-Commissioning | Retro-Commissioning | NonEquip | 5 |  | 21.99% | Tech/Econ | 16% | 39623.2001 | 12.2335 | 0
Tech | Restaurants | Space Cooling | Central chillers inside | TRC | Existing | NE4373 | Window Sun Protection | Window Sun Protection | NonEquip | 10 |  | 12.19% | Tech/Econ | 16% | 26627.8331 | 9.6204 | -0.13763
Tech | Restaurants | Space Cooling | Central chillers inside | TRC | Existing | NE4347 | Waterside Economizer | Waterside Economizer | NonEquip | 20 |  | 0% | Tech/Econ | 5.556% | 0 | 0 | 0
Tech | Restaurants | Space Cooling | Central chillers inside | TRC | Existing | NE4295 | Warehouse Loading Dock Seals | Warehouse Loading Dock Seals | NonEquip | 18 |  | 0% | Tech/Econ | 0.671% | 0 | 0 | 0
Tech | Restaurants | Space Cooling | Central chillers inside | TRC | Existing | NE4217 | Wall Insulation | Wall Insulation | NonEquip | 20 |  | 0% | Tech/Econ | 4.766% | 0 | 0 | 0
Tech | Restaurants | Space Cooling | Central chillers inside | TRC | Existing | NE4139 | Smart Thermostat | Smart Thermostat | NonEquip | 11 |  | 45.33% | Tech/Econ | 10% | 55946.6771 | 20.7327 | 0
Tech | Restaurants | Space Cooling | Central chillers inside | TRC | Existing | NE4113 | Roof Insulation | Roof Insulation | NonEquip | 20 |  | 37.5% | Tech/Econ | 0.7966% | 3225.6942 | 0.65827 | 0
Tech | Restaurants | Space Cooling | Central chillers inside | TRC | Existing | NE4035 | Programmable Thermostat | Programmable Thermostat | NonEquip | 11 |  | 0% | Tech/Econ | 3.6% | 0 | 0 | 0
Tech | Restaurants | Space Cooling | Central chillers inside | TRC | Existing | NE3983 | Low U-Value Windows | Low U-Value Windows | NonEquip | 20 |  | 10.75% | Tech/Econ | 46% | 87002.0165 | 32.3389 | 0
Tech | Restaurants | Space Cooling | Central chillers inside | TRC | Existing | NE3957 | Infiltration Reduction - Air Sealing | Infiltration Reduction - Air Sealing | NonEquip | 11 |  | 0% | Tech/Econ | 0.3355% | 0 | 0 | 0
Tech | Restaurants | Space Cooling | Central chillers inside | TRC | Existing | NE3905 | HVAC tune-up_RTU | HVAC tune-up_RTU | NonEquip | 5 | Packaged air conditioning units (RTUs) | 0% | Tech/Econ | 5% | 0 | 0 | 0
Tech | Restaurants | Space Cooling | Central chillers inside | TRC | Existing | NE3879 | HVAC tune-up | HVAC tune-up | NonEquip | 5 | Residential-type central air conditioners | 0% | Tech/Econ | 5% | 0 | 0 | 0
Tech | Restaurants | Space Cooling | Central chillers inside | TRC | Existing | NE3801 | Green Roof | Green Roof | NonEquip | 15 |  | 0.098% | Tech/Econ | 0.4617% | 4.8477 | 0.0020594 | 0
Tech | Restaurants | Space Cooling | Central chillers inside | TRC | Existing | NE3671 | Facility Energy Management System | Facility Energy Management System | NonEquip | 15 |  | 0.5043% | Tech/Econ | 20% | 1378.0671 | 0.35962 | 0
Tech | Restaurants | Space Cooling | Central chillers inside | TRC | Existing | NE3593 | Energy Recovery Ventilation System (ERV) | Energy Recovery Ventilation System (ERV) | NonEquip | 15 | Packaged air conditioning units (RTUs) | 0% | Tech/Econ | 10.9% | 0 | 0 | 0
Tech | Restaurants | Space Cooling | Central chillers inside | TRC | Existing | NE3515 | Duct Sealing Repair | Duct Sealing Repair | NonEquip | 15 |  | 30.55% | Tech/Econ | 12% | 46975.7102 | 9.2552 | 0
Tech | Restaurants | Space Cooling | Central chillers inside | TRC | Existing | NE3463 | Duct Insulation | Duct Insulation | NonEquip | 15 |  | 30.55% | Tech/Econ | 2.045% | 6789.8771 | 1.8446 | 0
Tech | Restaurants | Space Cooling | Central chillers inside | TRC | Existing | NE3411 | Dedicated Outdoor Air System on VRF unit | Dedicated Outdoor Air System on VRF unit | NonEquip | 15 | Residential-type central air conditioners | 0% | Tech/Econ | 17.5% | 0 | 0 | 0
Tech | Restaurants | Space Cooling | Central chillers inside | TRC | Existing | NE3359 | Cool Roof | Cool Roof | NonEquip | 15 |  | 72.71% | Tech/Econ | 0.6561% | 5135.6694 | 2.1817 | 0
Tech | Restaurants | Space Cooling | Central chillers inside | TRC | Existing | NE3307 | Chilled Water System - Variable Speed Drives | Chilled Water System - Variable Speed Drives | NonEquip | 13 | Central chillers inside | 73.99% | Tech/Econ | 24.74% | 306120.1852 | 33.0385 | 1.9067
Tech | Restaurants | Space Cooling | Central chillers inside | TRC | Existing | NE3281 | Chilled Water Controls Optimization | Chilled Water Controls Optimization | NonEquip | 10 | Central chillers inside | 34.04% | Tech/Econ | 12.5% | 56945.4615 | 21.8418 | 0.0012563
Tech | Restaurants | Space Cooling | Central chillers inside | TRC | Existing | NE3203 | Ceiling Insulation(R2 to R38) | Ceiling Insulation(R2 to R38) | NonEquip | 20 |  | 0% | Tech/Econ | 5.434% | 0 | 0 | 0
Tech | Restaurants | Space Cooling | Central chillers inside | TRC | Existing | NE3099 | Ceiling Insulation(R12 to R38) | Ceiling Insulation(R12 to R38) | NonEquip | 20 |  | 0% | Tech/Econ | 0.6541% | 0 | 0 | 0
Tech | Restaurants | Space Cooling | Central chillers inside | TRC | Existing | NE3047 | Airside Economizer | Airside Economizer | NonEquip | 10 | Packaged air conditioning units (RTUs) | 0% | Tech/Econ | 5.556% | 0 | 0 | 0
Tech | Restaurants | Space Cooling | Central chillers inside | TRC | Turnover | ET986 | High Efficiency Chiller (Water cooled-centrifugal, 200 tons) | High Efficiency Chiller (Water cooled-centrifugal, 200 tons) | Equip | 20 | Central chillers inside | 28.37% | Tech/Econ | 4.362% | 14220.481 | 5.2932 | 0.013232
Tech | Restaurants | Space Cooling | Central chillers inside | TRC | Turnover | ET908 | High Efficiency Chiller (Air Cooled, 50 tons) | High Efficiency Chiller (Air Cooled, 50 tons) | Equip | 20 | Central chillers inside | 28.37% | Tech/Econ | 8.759% | 29280.3224 | 7.8789 | 0.46146
Tech | Restaurants | Space Cooling | Central chillers inside | TRC | Turnover | ET1064 | High Efficiency Chiller (Water cooled-positive displacement, 100 tons) | High Efficiency Chiller (Water cooled-positive displacement, 100 tons) | Equip | 20 | Central chillers inside | 28.37% | Tech/Econ | 2.683% | 8637.4948 | 3.2151 | 0.0080371
Tech | Restaurants | Space Cooling | Central chillers inside | TRC | New | EN934 | High Efficiency Chiller (Air Cooled, 50 tons) | High Efficiency Chiller (Air Cooled, 50 tons) | Equip | 20 | Central chillers inside | 28.37% | Tech/Econ | 8.759% | 0 | 0 | 0
Tech | Restaurants | Space Cooling | Central chillers inside | TRC | New | EN1090 | High Efficiency Chiller (Water cooled-positive displacement, 100 tons) | High Efficiency Chiller (Water cooled-positive displacement, 100 tons) | Equip | 20 | Central chillers inside | 28.37% | Tech/Econ | 2.683% | 0 | 0 | 0
Tech | Restaurants | Space Cooling | Central chillers inside | TRC | New | EN1012 | High Efficiency Chiller (Water cooled-centrifugal, 200 tons) | High Efficiency Chiller (Water cooled-centrifugal, 200 tons) | Equip | 20 | Central chillers inside | 28.37% | Tech/Econ | 4.362% | 0 | 0 | 0
Tech | Restaurants | Ventilation and Circulation | Central air-handling unit | TRC | New | NN5400 | Retro-Commissioning | Retro-Commissioning | NonEquip | 5 |  | 0% | Tech/Econ | 16% | 0 | 0 | 0
Tech | Restaurants | Ventilation and Circulation | Central air-handling unit | TRC | New | NN4984 | VAV System | VAV System | NonEquip | 10 |  | 0% | Tech/Econ | 30% | 0 | 0 | 0
Tech | Restaurants | Ventilation and Circulation | Central air-handling unit | TRC | New | NN4958 | Demand Controlled Ventilation | Demand Controlled Ventilation | NonEquip | 10 |  | 23.39% | Tech/Econ | 9.761% | 12055.5168 | 1.2552 | 7.0665
Tech | Restaurants | Ventilation and Circulation | Central air-handling unit | TRC | New | NN4932 | CO Sensors for Parking Garage Exhaust | CO Sensors for Parking Garage Exhaust | NonEquip | 15 | Motor/Fan | 0% | Tech/Econ | 33% | 0 | 0 | 0
Tech | Restaurants | Ventilation and Circulation | Central air-handling unit | TRC | Existing | NE5387 | Retro-Commissioning | Retro-Commissioning | NonEquip | 5 |  | 21.99% | Tech/Econ | 16% | 807044.1568 | 249.1721 | 482.7964
Tech | Restaurants | Ventilation and Circulation | Central air-handling unit | TRC | Existing | NE4971 | VAV System | VAV System | NonEquip | 10 |  | 0% | Tech/Econ | 30% | 0 | 0 | 0
Tech | Restaurants | Ventilation and Circulation | Central air-handling unit | TRC | Existing | NE4945 | Demand Controlled Ventilation | Demand Controlled Ventilation | NonEquip | 10 |  | 23.39% | Tech/Econ | 9.761% | 505318.3793 | 52.6111 | 296.2002
Tech | Restaurants | Ventilation and Circulation | Central air-handling unit | TRC | Existing | NE4919 | CO Sensors for Parking Garage Exhaust | CO Sensors for Parking Garage Exhaust | NonEquip | 15 | Motor/Fan | 0% | Tech/Econ | 33% | 0 | 0 | 0
Tech | Restaurants | Interior Lighting | case lighting | TRC | New | NN5270 | Retro-Commissioning | Retro-Commissioning | NonEquip | 5 |  | 0% | Tech/Econ | 16% | 0 | 0 | 0
Tech | Restaurants | Interior Lighting | case lighting | TRC | New | NN4438 | Interior Lighting Controls | Interior Lighting Controls | NonEquip | 8 | Overhead (fluorescent/LED/CFL U-shape) | 0% | Tech/Econ | 28% | 0 | 0 | 0
Tech | Restaurants | Interior Lighting | case lighting | TRC | New | NN4412 | Bi-Level Lighting Control (Interior) | Bi-Level Lighting Control (Interior) | NonEquip | 8 | Overhead (fluorescent/LED/CFL U-shape) | 0% | Tech/Econ | 31% | 0 | 0 | 0
Tech | Restaurants | Interior Lighting | case lighting | TRC | New | NN3710 | Facility Energy Management System | Facility Energy Management System | NonEquip | 15 |  | 4.276% | Tech/Econ | 24% | 0.75323 | 0.00019656 | 9.0378e-05
Tech | Restaurants | Interior Lighting | case lighting | TRC | Existing | NE5257 | Retro-Commissioning | Retro-Commissioning | NonEquip | 5 |  | 21.99% | Tech/Econ | 16% | 112.0533 | 0.034596 | 0.067033
Tech | Restaurants | Interior Lighting | case lighting | TRC | Existing | NE4425 | Interior Lighting Controls | Interior Lighting Controls | NonEquip | 8 | Overhead (fluorescent/LED/CFL U-shape) | 0% | Tech/Econ | 28% | 0 | 0 | 0
Tech | Restaurants | Interior Lighting | case lighting | TRC | Existing | NE4399 | Bi-Level Lighting Control (Interior) | Bi-Level Lighting Control (Interior) | NonEquip | 8 | Overhead (fluorescent/LED/CFL U-shape) | 0% | Tech/Econ | 31% | 0 | 0 | 0
Tech | Restaurants | Interior Lighting | case lighting | TRC | Existing | NE3697 | Facility Energy Management System | Facility Energy Management System | NonEquip | 15 |  | 0.5043% | Tech/Econ | 24% | 3.8597 | 0.0010072 | 0.00046311
Tech | Restaurants | Space Heating | Boilers | TRC | New | NN5348 | Retro-Commissioning | Retro-Commissioning | NonEquip | 5 |  | 0% | Tech/Econ | 16% | 0 | 0 | 0
Tech | Restaurants | Space Heating | Boilers | TRC | New | NN4334 | Water Cooled Refrigeration Heat Recovery | Water Cooled Refrigeration Heat Recovery | NonEquip | 20 |  | 0% | Tech/Econ | 10% | 0 | 0 | 0
Tech | Restaurants | Space Heating | Boilers | TRC | New | NN4282 | Warehouse Loading Dock Seals | Warehouse Loading Dock Seals | NonEquip | 18 |  | 0% | Tech/Econ | 0.7197% | 0 | 0 | 0
Tech | Restaurants | Space Heating | Boilers | TRC | New | NN4256 | Wall Insulation | Wall Insulation | NonEquip | 20 |  | 0% | Tech/Econ | 0% | 0 | 0 | 0
Tech | Restaurants | Space Heating | Boilers | TRC | New | NN4178 | Smart Thermostat | Smart Thermostat | NonEquip | 11 |  | 45.33% | Tech/Econ | 10% | 0 | 0 | 0
Tech | Restaurants | Space Heating | Boilers | TRC | New | NN4100 | Roof Insulation | Roof Insulation | NonEquip | 20 |  | 37.5% | Tech/Econ | 0.4273% | 0 | 0 | 0
Tech | Restaurants | Space Heating | Boilers | TRC | New | NN4074 | Programmable Thermostat | Programmable Thermostat | NonEquip | 11 |  | 0% | Tech/Econ | 3.6% | 0 | 0 | 0
Tech | Restaurants | Space Heating | Boilers | TRC | New | NN4022 | Low U-Value Windows | Low U-Value Windows | NonEquip | 20 |  | 26.88% | Tech/Econ | 10% | 0 | 0 | 0
Tech | Restaurants | Space Heating | Boilers | TRC | New | NN3944 | Infiltration Reduction - Air Sealing | Infiltration Reduction - Air Sealing | NonEquip | 11 |  | 0% | Tech/Econ | 0.3599% | 0 | 0 | 0
Tech | Restaurants | Space Heating | Boilers | TRC | New | NN3866 | Hotel Card Energy Control Systems | Hotel Card Energy Control Systems | NonEquip | 15 |  | 0% | Tech/Econ | 0% | 0 | 0 | 0
Tech | Restaurants | Space Heating | Boilers | TRC | New | NN3788 | Green Roof | Green Roof | NonEquip | 15 |  | 0.49% | Tech/Econ | 0.6603% | 0 | 0 | 0
Tech | Restaurants | Space Heating | Boilers | TRC | New | NN3736 | Floor Insulation | Floor Insulation | NonEquip | 20 |  | 16.87% | Tech/Econ | 0.2242% | 0 | 0 | 0
Tech | Restaurants | Space Heating | Boilers | TRC | New | NN3658 | Facility Energy Management System | Facility Energy Management System | NonEquip | 15 |  | 4.276% | Tech/Econ | 20% | 0 | 0 | 0
Tech | Restaurants | Space Heating | Boilers | TRC | New | NN3580 | ECM Motors on Furnaces | ECM Motors on Furnaces | NonEquip | 15 | Forced air furnace | 0% | Tech/Econ | 1.706% | 0 | 0 | 0
Tech | Restaurants | Space Heating | Boilers | TRC | New | NN3554 | Duct Sealing Repair | Duct Sealing Repair | NonEquip | 15 |  | 0% | Tech/Econ | 12% | 0 | 0 | 0
Tech | Restaurants | Space Heating | Boilers | TRC | New | NN3502 | Duct Insulation | Duct Insulation | NonEquip | 15 |  | 0% | Tech/Econ | 2.045% | 0 | 0 | 0
Tech | Restaurants | Space Heating | Boilers | TRC | New | NN3450 | Destratification Fans | Destratification Fans | NonEquip | 10 |  | 0% | Tech/Econ | 12.59% | 0 | 0 | 0
Tech | Restaurants | Space Heating | Boilers | TRC | New | NN3398 | Dedicated Outdoor Air System on VRF unit | Dedicated Outdoor Air System on VRF unit | NonEquip | 15 | Residential/split system heat pump | 0% | Tech/Econ | 10% | 0 | 0 | 0
Tech | Restaurants | Space Heating | Boilers | TRC | New | NN3346 | Cool Roof | Cool Roof | NonEquip | 15 |  | 72.32% | Tech/Econ | 0.0859% | 0 | 0 | 0
Tech | Restaurants | Space Heating | Boilers | TRC | New | NN3242 | Ceiling Insulation(R30 to R38) | Ceiling Insulation(R30 to R38) | NonEquip | 20 |  | 0% | Tech/Econ | 0.08636% | 0 | 0 | 0
Tech | Restaurants | Space Heating | Boilers | TRC | New | NN3190 | Ceiling Insulation(R2 to R38) | Ceiling Insulation(R2 to R38) | NonEquip | 20 |  | 0% | Tech/Econ | 5.829% | 0 | 0 | 0
Tech | Restaurants | Space Heating | Boilers | TRC | New | NN3138 | Ceiling Insulation(R19 to R38) | Ceiling Insulation(R19 to R38) | NonEquip | 20 |  | 0% | Tech/Econ | 0.3238% | 0 | 0 | 0
Tech | Restaurants | Space Heating | Boilers | TRC | New | NN3086 | Ceiling Insulation(R12 to R38) | Ceiling Insulation(R12 to R38) | NonEquip | 20 |  | 0% | Tech/Econ | 0.7017% | 0 | 0 | 0
Tech | Restaurants | Space Heating | Boilers | TRC | New | NN3008 | Air Curtains | Air Curtains | NonEquip | 8 |  | 26.88% | Tech/Econ | 0.4135% | 0 | 0 | 0
Tech | Restaurants | Space Heating | Boilers | TRC | Existing | NE5335 | Retro-Commissioning | Retro-Commissioning | NonEquip | 5 |  | 21.99% | Tech/Econ | 16% | 0 | 0 | 0
Tech | Restaurants | Space Heating | Boilers | TRC | Existing | NE4321 | Water Cooled Refrigeration Heat Recovery | Water Cooled Refrigeration Heat Recovery | NonEquip | 20 |  | 0% | Tech/Econ | 10% | 0 | 0 | 0
Tech | Restaurants | Space Heating | Boilers | TRC | Existing | NE4269 | Warehouse Loading Dock Seals | Warehouse Loading Dock Seals | NonEquip | 18 |  | 0% | Tech/Econ | 0.7942% | 0 | 0 | 0
Tech | Restaurants | Space Heating | Boilers | TRC | Existing | NE4243 | Wall Insulation | Wall Insulation | NonEquip | 20 |  | 0% | Tech/Econ | 0.8237% | 0 | 0 | 0
Tech | Restaurants | Space Heating | Boilers | TRC | Existing | NE4165 | Smart Thermostat | Smart Thermostat | NonEquip | 11 |  | 45.33% | Tech/Econ | 10% | 0 | 0 | 0
Tech | Restaurants | Space Heating | Boilers | TRC | Existing | NE4087 | Roof Insulation | Roof Insulation | NonEquip | 20 |  | 37.5% | Tech/Econ | 0.943% | 0 | 0 | 0
Tech | Restaurants | Space Heating | Boilers | TRC | Existing | NE4061 | Programmable Thermostat | Programmable Thermostat | NonEquip | 11 |  | 0% | Tech/Econ | 3.6% | 0 | 0 | 0
Tech | Restaurants | Space Heating | Boilers | TRC | Existing | NE4009 | Low U-Value Windows | Low U-Value Windows | NonEquip | 20 |  | 10.75% | Tech/Econ | 46% | 0 | 0 | 0
Tech | Restaurants | Space Heating | Boilers | TRC | Existing | NE3931 | Infiltration Reduction - Air Sealing | Infiltration Reduction - Air Sealing | NonEquip | 11 |  | 0% | Tech/Econ | 0.3971% | 0 | 0 | 0
Tech | Restaurants | Space Heating | Boilers | TRC | Existing | NE3853 | Hotel Card Energy Control Systems | Hotel Card Energy Control Systems | NonEquip | 15 |  | 0% | Tech/Econ | 0% | 0 | 0 | 0
Tech | Restaurants | Space Heating | Boilers | TRC | Existing | NE3775 | Green Roof | Green Roof | NonEquip | 15 |  | 0.098% | Tech/Econ | 0.7287% | 0 | 0 | 0
Tech | Restaurants | Space Heating | Boilers | TRC | Existing | NE3723 | Floor Insulation | Floor Insulation | NonEquip | 20 |  | 6.749% | Tech/Econ | 0.2474% | 0 | 0 | 0
Tech | Restaurants | Space Heating | Boilers | TRC | Existing | NE3645 | Facility Energy Management System | Facility Energy Management System | NonEquip | 15 |  | 0.5043% | Tech/Econ | 20% | 0 | 0 | 0
Tech | Restaurants | Space Heating | Boilers | TRC | Existing | NE3567 | ECM Motors on Furnaces | ECM Motors on Furnaces | NonEquip | 15 | Forced air furnace | 0% | Tech/Econ | 1.706% | 0 | 0 | 0
Tech | Restaurants | Space Heating | Boilers | TRC | Existing | NE3541 | Duct Sealing Repair | Duct Sealing Repair | NonEquip | 15 |  | 30.55% | Tech/Econ | 12% | 0 | 0 | 0
Tech | Restaurants | Space Heating | Boilers | TRC | Existing | NE3489 | Duct Insulation | Duct Insulation | NonEquip | 15 |  | 30.55% | Tech/Econ | 2.045% | 0 | 0 | 0
Tech | Restaurants | Space Heating | Boilers | TRC | Existing | NE3437 | Destratification Fans | Destratification Fans | NonEquip | 10 |  | 0% | Tech/Econ | 12.59% | 0 | 0 | 0
Tech | Restaurants | Space Heating | Boilers | TRC | Existing | NE3385 | Dedicated Outdoor Air System on VRF unit | Dedicated Outdoor Air System on VRF unit | NonEquip | 15 | Residential/split system heat pump | 0% | Tech/Econ | 10% | 0 | 0 | 0
Tech | Restaurants | Space Heating | Boilers | TRC | Existing | NE3333 | Cool Roof | Cool Roof | NonEquip | 15 |  | 72.71% | Tech/Econ | 0.09479% | 0 | 0 | 0
Tech | Restaurants | Space Heating | Boilers | TRC | Existing | NE3229 | Ceiling Insulation(R30 to R38) | Ceiling Insulation(R30 to R38) | NonEquip | 20 |  | 0% | Tech/Econ | 0.09529% | 0 | 0 | 0
Tech | Restaurants | Space Heating | Boilers | TRC | Existing | NE3177 | Ceiling Insulation(R2 to R38) | Ceiling Insulation(R2 to R38) | NonEquip | 20 |  | 0% | Tech/Econ | 6.432% | 0 | 0 | 0
Tech | Restaurants | Space Heating | Boilers | TRC | Existing | NE3125 | Ceiling Insulation(R19 to R38) | Ceiling Insulation(R19 to R38) | NonEquip | 20 |  | 0% | Tech/Econ | 0.3573% | 0 | 0 | 0
Tech | Restaurants | Space Heating | Boilers | TRC | Existing | NE3073 | Ceiling Insulation(R12 to R38) | Ceiling Insulation(R12 to R38) | NonEquip | 20 |  | 0% | Tech/Econ | 0.7743% | 0 | 0 | 0
Tech | Restaurants | Space Heating | Boilers | TRC | Existing | NE2995 | Air Curtains | Air Curtains | NonEquip | 8 |  | 31.69% | Tech/Econ | 0.4135% | 0 | 0 | 0
Tech | Restaurants | Domestic Hot Water | "Point-of-Use" water heaters | TRC | New | NN5426 | Retro-Commissioning | Retro-Commissioning | NonEquip | 5 |  | 0% | Tech/Econ | 16% | 0 | 0 | 0
Tech | Restaurants | Domestic Hot Water | "Point-of-Use" water heaters | TRC | New | NN2930 | Thermostatic Shower Restriction Valve | Thermostatic Shower Restriction Valve | NonEquip | 10 | Centralized water heaters | 0% | Tech/Econ | 3.404% | 0 | 0 | 0
Tech | Restaurants | Domestic Hot Water | "Point-of-Use" water heaters | TRC | New | NN2904 | Tank Wrap on Water Heater | Tank Wrap on Water Heater | NonEquip | 7 | Centralized water heaters | 0% | Tech/Econ | 2.252% | 0 | 0 | 0
Tech | Restaurants | Domestic Hot Water | "Point-of-Use" water heaters | TRC | New | NN2878 | Low-Flow Pre-Rinse Sprayers | Low-Flow Pre-Rinse Sprayers | NonEquip | 5 | Centralized water heaters | 0% | Tech/Econ | 10.12% | 0 | 0 | 0
Tech | Restaurants | Domestic Hot Water | "Point-of-Use" water heaters | TRC | New | NN2852 | Low Flow Shower Head | Low Flow Shower Head | NonEquip | 10 | Centralized water heaters | 0% | Tech/Econ | 0.6924% | 0 | 0 | 0
Tech | Restaurants | Domestic Hot Water | "Point-of-Use" water heaters | TRC | New | NN2826 | Hot Water Pipe Insulation | Hot Water Pipe Insulation | NonEquip | 13 | Centralized water heaters | 0% | Tech/Econ | 12.09% | 0 | 0 | 0
Tech | Restaurants | Domestic Hot Water | "Point-of-Use" water heaters | TRC | New | NN2800 | Hot Water Circulation Pump Control | Hot Water Circulation Pump Control | NonEquip | 15 | Centralized water heaters | 0% | Tech/Econ | 5.805% | 0 | 0 | 0
Tech | Restaurants | Domestic Hot Water | "Point-of-Use" water heaters | TRC | New | NN2774 | Faucet Aerator | Faucet Aerator | NonEquip | 10 | Centralized water heaters | 0% | Tech/Econ | 0.2939% | 0 | 0 | 0
Tech | Restaurants | Domestic Hot Water | "Point-of-Use" water heaters | TRC | New | NN2748 | Drain Water Heat Recovery | Drain Water Heat Recovery | NonEquip | 15 | Centralized water heaters | 0% | Tech/Econ | 12.27% | 0 | 0 | 0
Tech | Restaurants | Domestic Hot Water | "Point-of-Use" water heaters | TRC | Existing | NE5413 | Retro-Commissioning | Retro-Commissioning | NonEquip | 5 |  | 21.99% | Tech/Econ | 16% | 11216.1809 | 3.463 | 6.7098
Tech | Restaurants | Domestic Hot Water | "Point-of-Use" water heaters | TRC | Existing | NE2917 | Thermostatic Shower Restriction Valve | Thermostatic Shower Restriction Valve | NonEquip | 10 | Centralized water heaters | 0% | Tech/Econ | 3.256% | 0 | 0 | 0
Tech | Restaurants | Domestic Hot Water | "Point-of-Use" water heaters | TRC | Existing | NE2891 | Tank Wrap on Water Heater | Tank Wrap on Water Heater | NonEquip | 7 | Centralized water heaters | 0% | Tech/Econ | 2.252% | 0 | 0 | 0
Tech | Restaurants | Domestic Hot Water | "Point-of-Use" water heaters | TRC | Existing | NE2865 | Low-Flow Pre-Rinse Sprayers | Low-Flow Pre-Rinse Sprayers | NonEquip | 5 | Centralized water heaters | 0% | Tech/Econ | 9.648% | 0 | 0 | 0
Tech | Restaurants | Domestic Hot Water | "Point-of-Use" water heaters | TRC | Existing | NE2839 | Low Flow Shower Head | Low Flow Shower Head | NonEquip | 10 | Centralized water heaters | 0% | Tech/Econ | 0.6624% | 0 | 0 | 0
Tech | Restaurants | Domestic Hot Water | "Point-of-Use" water heaters | TRC | Existing | NE2813 | Hot Water Pipe Insulation | Hot Water Pipe Insulation | NonEquip | 13 | Centralized water heaters | 0% | Tech/Econ | 11.56% | 0 | 0 | 0
Tech | Restaurants | Domestic Hot Water | "Point-of-Use" water heaters | TRC | Existing | NE2787 | Hot Water Circulation Pump Control | Hot Water Circulation Pump Control | NonEquip | 15 | Centralized water heaters | 0% | Tech/Econ | 5.553% | 0 | 0 | 0
Tech | Restaurants | Domestic Hot Water | "Point-of-Use" water heaters | TRC | Existing | NE2761 | Faucet Aerator | Faucet Aerator | NonEquip | 10 | Centralized water heaters | 0% | Tech/Econ | 0.2812% | 0 | 0 | 0
Tech | Restaurants | Domestic Hot Water | "Point-of-Use" water heaters | TRC | Existing | NE2735 | Drain Water Heat Recovery | Drain Water Heat Recovery | NonEquip | 15 | Centralized water heaters | 0% | Tech/Econ | 12.27% | 0 | 0 | 0
Tech | Restaurants | Domestic Hot Water | "Point-of-Use" water heaters | TRC | Turnover | ET401 | Instantaneous Hot Water System | Instantaneous Hot Water System | Equip | 20 | "Point-of-Use" water heaters | 94.56% | Tech/Econ | 5.847% | 18658.0072 | 2.0757 | 2.1658
Tech | Restaurants | Domestic Hot Water | "Point-of-Use" water heaters | TRC | Turnover | ET323 | Energy Star Commercial Dishwasher | Energy Star Commercial Dishwasher | Equip | 15 | "Point-of-Use" water heaters | 29.7% | Tech/Econ | 29.42% | 32304.5459 | 2.3441 | -0.00024939
Tech | Restaurants | Domestic Hot Water | "Point-of-Use" water heaters | TRC | New | EN427 | Instantaneous Hot Water System | Instantaneous Hot Water System | Equip | 20 | "Point-of-Use" water heaters | 94.56% | Tech/Econ | 5.847% | 319.2753 | 0.035519 | 0.037062
Tech | Restaurants | Domestic Hot Water | "Point-of-Use" water heaters | TRC | New | EN349 | Energy Star Commercial Dishwasher | Energy Star Commercial Dishwasher | Equip | 15 | "Point-of-Use" water heaters | 29.7% | Tech/Econ | 29.42% | 743.5829 | 0.053955 | -5.7404e-06
Tech | Retail | Refrigeration | Walk-in cooler | TRC | New | NN5323 | Retro-Commissioning | Retro-Commissioning | NonEquip | 5 |  | 0% | Tech/Econ | 16% | 0 | 0 | 0
Tech | Retail | Refrigeration | Walk-in cooler | TRC | New | NN4907 | Strip Curtains for Walk-ins | Strip Curtains for Walk-ins | NonEquip | 4 | Walk-in cooler | 3.76% | Tech/Econ | 2.115% | 0 | 0 | 0
Tech | Retail | Refrigeration | Walk-in cooler | TRC | New | NN4881 | Refrigerated Display Case Lighting Controls | Refrigerated Display Case Lighting Controls | NonEquip | 8 | Display cases | 0% | Tech/Econ | 0.9365% | 0 | 0 | 0
Tech | Retail | Refrigeration | Walk-in cooler | TRC | New | NN4855 | PSC to ECM Evaporator Fan Motor (Walk-In, Refrigerator) | PSC to ECM Evaporator Fan Motor (Walk-In, Refrigerator) | NonEquip | 15 | Walk-in cooler | 68.68% | Tech/Econ | 37.5% | 1712.918 | 0.23841 | 0.02184
Tech | Retail | Refrigeration | Walk-in cooler | TRC | New | NN4829 | PSC to ECM Evaporator Fan Motor (Reach-In) | PSC to ECM Evaporator Fan Motor (Reach-In) | NonEquip | 15 | Display cases | 0% | Tech/Econ | 37.5% | 0 | 0 | 0
Tech | Retail | Refrigeration | Walk-in cooler | TRC | New | NN4803 | Night Covers for Display Cases | Night Covers for Display Cases | NonEquip | 5 | Display cases | 0% | Tech/Econ | 1.877% | 0 | 0 | 0
Tech | Retail | Refrigeration | Walk-in cooler | TRC | New | NN4777 | High R-Value Glass Doors | High R-Value Glass Doors | NonEquip | 12 | Display cases | 0% | Tech/Econ | 0% | 0 | 0 | 0
Tech | Retail | Refrigeration | Walk-in cooler | TRC | New | NN4751 | High Efficiency Refrigeration Compressor | High Efficiency Refrigeration Compressor | NonEquip | 13 | Display cases | 0% | Tech/Econ | 6.922% | 0 | 0 | 0
Tech | Retail | Refrigeration | Walk-in cooler | TRC | New | NN4725 | Freezer-Cooler Replacement Gaskets | Freezer-Cooler Replacement Gaskets | NonEquip | 4 | Display cases | 0% | Tech/Econ | 0% | 0 | 0 | 0
Tech | Retail | Refrigeration | Walk-in cooler | TRC | New | NN4699 | Floating Head Pressure Controls | Floating Head Pressure Controls | NonEquip | 15 |  | 0% | Tech/Econ | 6.05% | 0 | 0 | 0
Tech | Retail | Refrigeration | Walk-in cooler | TRC | New | NN4673 | Demand Defrost | Demand Defrost | NonEquip | 10 | Walk-in cooler | 0% | Tech/Econ | 30% | 0 | 0 | 0
Tech | Retail | Refrigeration | Walk-in cooler | TRC | New | NN4647 | Automatic Door Closer for Walk-in Coolers and Freezers | Automatic Door Closer for Walk-in Coolers and Freezers | NonEquip | 8 | Walk-in cooler | 55.99% | Tech/Econ | 3.131% | 48.4123 | 0.0067265 | 0.0014996
Tech | Retail | Refrigeration | Walk-in cooler | TRC | New | NN4621 | Anti-Sweat Controls | Anti-Sweat Controls | NonEquip | 8 | Display cases | 0% | Tech/Econ | 85% | 0 | 0 | 0
Tech | Retail | Refrigeration | Walk-in cooler | TRC | Existing | NE5310 | Retro-Commissioning | Retro-Commissioning | NonEquip | 5 |  | 21.99% | Tech/Econ | 16% | 7695.8892 | 2.3761 | 4.6039
Tech | Retail | Refrigeration | Walk-in cooler | TRC | Existing | NE4894 | Strip Curtains for Walk-ins | Strip Curtains for Walk-ins | NonEquip | 4 | Walk-in cooler | 3.76% | Tech/Econ | 2.115% | 164.9345 | 0.023846 | 0.0065674
Tech | Retail | Refrigeration | Walk-in cooler | TRC | Existing | NE4868 | Refrigerated Display Case Lighting Controls | Refrigerated Display Case Lighting Controls | NonEquip | 8 | Display cases | 0% | Tech/Econ | 2.524% | 0 | 0 | 0
Tech | Retail | Refrigeration | Walk-in cooler | TRC | Existing | NE4842 | PSC to ECM Evaporator Fan Motor (Walk-In, Refrigerator) | PSC to ECM Evaporator Fan Motor (Walk-In, Refrigerator) | NonEquip | 15 | Walk-in cooler | 17.17% | Tech/Econ | 37.5% | 18604.1926 | 2.5894 | 0.23721
Tech | Retail | Refrigeration | Walk-in cooler | TRC | Existing | NE4816 | PSC to ECM Evaporator Fan Motor (Reach-In) | PSC to ECM Evaporator Fan Motor (Reach-In) | NonEquip | 15 | Display cases | 0% | Tech/Econ | 37.5% | 0 | 0 | 0
Tech | Retail | Refrigeration | Walk-in cooler | TRC | Existing | NE4790 | Night Covers for Display Cases | Night Covers for Display Cases | NonEquip | 5 | Display cases | 0% | Tech/Econ | 1.877% | 0 | 0 | 0
Tech | Retail | Refrigeration | Walk-in cooler | TRC | Existing | NE4764 | High R-Value Glass Doors | High R-Value Glass Doors | NonEquip | 12 | Display cases | 0% | Tech/Econ | 23.81% | 0 | 0 | 0
Tech | Retail | Refrigeration | Walk-in cooler | TRC | Existing | NE4738 | High Efficiency Refrigeration Compressor | High Efficiency Refrigeration Compressor | NonEquip | 13 | Display cases | 0% | Tech/Econ | 6.922% | 0 | 0 | 0
Tech | Retail | Refrigeration | Walk-in cooler | TRC | Existing | NE4712 | Freezer-Cooler Replacement Gaskets | Freezer-Cooler Replacement Gaskets | NonEquip | 4 | Display cases | 0% | Tech/Econ | 3.131% | 0 | 0 | 0
Tech | Retail | Refrigeration | Walk-in cooler | TRC | Existing | NE4686 | Floating Head Pressure Controls | Floating Head Pressure Controls | NonEquip | 15 |  | 0% | Tech/Econ | 6.05% | 0 | 0 | 0
Tech | Retail | Refrigeration | Walk-in cooler | TRC | Existing | NE4660 | Demand Defrost | Demand Defrost | NonEquip | 10 | Walk-in cooler | 63.61% | Tech/Econ | 30% | 51586.2659 | 7.1799 | 0.65774
Tech | Retail | Refrigeration | Walk-in cooler | TRC | Existing | NE4634 | Automatic Door Closer for Walk-in Coolers and Freezers | Automatic Door Closer for Walk-in Coolers and Freezers | NonEquip | 8 | Walk-in cooler | 55.99% | Tech/Econ | 3.131% | 3699.4901 | 0.51402 | 0.11459
Tech | Retail | Refrigeration | Walk-in cooler | TRC | Existing | NE4608 | Anti-Sweat Controls | Anti-Sweat Controls | NonEquip | 8 | Display cases | 0% | Tech/Econ | 85% | 0 | 0 | 0
Tech | Retail | Refrigeration | Vending and ice makers | TRC | New | NN5323 | Retro-Commissioning | Retro-Commissioning | NonEquip | 5 |  | 0% | Tech/Econ | 16% | 0 | 0 | 0
Tech | Retail | Refrigeration | Vending and ice makers | TRC | New | NN4907 | Strip Curtains for Walk-ins | Strip Curtains for Walk-ins | NonEquip | 4 | Walk-in cooler | 0% | Tech/Econ | 2.115% | 0 | 0 | 0
Tech | Retail | Refrigeration | Vending and ice makers | TRC | New | NN4881 | Refrigerated Display Case Lighting Controls | Refrigerated Display Case Lighting Controls | NonEquip | 8 | Display cases | 0% | Tech/Econ | 0.9365% | 0 | 0 | 0
Tech | Retail | Refrigeration | Vending and ice makers | TRC | New | NN4855 | PSC to ECM Evaporator Fan Motor (Walk-In, Refrigerator) | PSC to ECM Evaporator Fan Motor (Walk-In, Refrigerator) | NonEquip | 15 | Walk-in cooler | 0% | Tech/Econ | 37.5% | 0 | 0 | 0
Tech | Retail | Refrigeration | Vending and ice makers | TRC | New | NN4829 | PSC to ECM Evaporator Fan Motor (Reach-In) | PSC to ECM Evaporator Fan Motor (Reach-In) | NonEquip | 15 | Display cases | 0% | Tech/Econ | 37.5% | 0 | 0 | 0
Tech | Retail | Refrigeration | Vending and ice makers | TRC | New | NN4803 | Night Covers for Display Cases | Night Covers for Display Cases | NonEquip | 5 | Display cases | 0% | Tech/Econ | 1.877% | 0 | 0 | 0
Tech | Retail | Refrigeration | Vending and ice makers | TRC | New | NN4777 | High R-Value Glass Doors | High R-Value Glass Doors | NonEquip | 12 | Display cases | 0% | Tech/Econ | 0% | 0 | 0 | 0
Tech | Retail | Refrigeration | Vending and ice makers | TRC | New | NN4751 | High Efficiency Refrigeration Compressor | High Efficiency Refrigeration Compressor | NonEquip | 13 | Display cases | 0% | Tech/Econ | 6.922% | 0 | 0 | 0
Tech | Retail | Refrigeration | Vending and ice makers | TRC | New | NN4725 | Freezer-Cooler Replacement Gaskets | Freezer-Cooler Replacement Gaskets | NonEquip | 4 | Display cases | 0% | Tech/Econ | 0% | 0 | 0 | 0
Tech | Retail | Refrigeration | Vending and ice makers | TRC | New | NN4699 | Floating Head Pressure Controls | Floating Head Pressure Controls | NonEquip | 15 |  | 0% | Tech/Econ | 6.05% | 0 | 0 | 0
Tech | Retail | Refrigeration | Vending and ice makers | TRC | New | NN4673 | Demand Defrost | Demand Defrost | NonEquip | 10 | Walk-in cooler | 0% | Tech/Econ | 30% | 0 | 0 | 0
Tech | Retail | Refrigeration | Vending and ice makers | TRC | New | NN4647 | Automatic Door Closer for Walk-in Coolers and Freezers | Automatic Door Closer for Walk-in Coolers and Freezers | NonEquip | 8 | Walk-in cooler | 0% | Tech/Econ | 3.131% | 0 | 0 | 0
Tech | Retail | Refrigeration | Vending and ice makers | TRC | New | NN4621 | Anti-Sweat Controls | Anti-Sweat Controls | NonEquip | 8 | Display cases | 0% | Tech/Econ | 85% | 0 | 0 | 0
Tech | Retail | Refrigeration | Vending and ice makers | TRC | Existing | NE5310 | Retro-Commissioning | Retro-Commissioning | NonEquip | 5 |  | 21.99% | Tech/Econ | 16% | 38280.5697 | 11.819 | 22.9005
Tech | Retail | Refrigeration | Vending and ice makers | TRC | Existing | NE4894 | Strip Curtains for Walk-ins | Strip Curtains for Walk-ins | NonEquip | 4 | Walk-in cooler | 0% | Tech/Econ | 2.115% | 0 | 0 | 0
Tech | Retail | Refrigeration | Vending and ice makers | TRC | Existing | NE4868 | Refrigerated Display Case Lighting Controls | Refrigerated Display Case Lighting Controls | NonEquip | 8 | Display cases | 0% | Tech/Econ | 2.524% | 0 | 0 | 0
Tech | Retail | Refrigeration | Vending and ice makers | TRC | Existing | NE4842 | PSC to ECM Evaporator Fan Motor (Walk-In, Refrigerator) | PSC to ECM Evaporator Fan Motor (Walk-In, Refrigerator) | NonEquip | 15 | Walk-in cooler | 0% | Tech/Econ | 37.5% | 0 | 0 | 0
Tech | Retail | Refrigeration | Vending and ice makers | TRC | Existing | NE4816 | PSC to ECM Evaporator Fan Motor (Reach-In) | PSC to ECM Evaporator Fan Motor (Reach-In) | NonEquip | 15 | Display cases | 0% | Tech/Econ | 37.5% | 0 | 0 | 0
Tech | Retail | Refrigeration | Vending and ice makers | TRC | Existing | NE4790 | Night Covers for Display Cases | Night Covers for Display Cases | NonEquip | 5 | Display cases | 0% | Tech/Econ | 1.877% | 0 | 0 | 0
Tech | Retail | Refrigeration | Vending and ice makers | TRC | Existing | NE4764 | High R-Value Glass Doors | High R-Value Glass Doors | NonEquip | 12 | Display cases | 0% | Tech/Econ | 23.81% | 0 | 0 | 0
Tech | Retail | Refrigeration | Vending and ice makers | TRC | Existing | NE4738 | High Efficiency Refrigeration Compressor | High Efficiency Refrigeration Compressor | NonEquip | 13 | Display cases | 0% | Tech/Econ | 6.922% | 0 | 0 | 0
Tech | Retail | Refrigeration | Vending and ice makers | TRC | Existing | NE4712 | Freezer-Cooler Replacement Gaskets | Freezer-Cooler Replacement Gaskets | NonEquip | 4 | Display cases | 0% | Tech/Econ | 3.131% | 0 | 0 | 0
Tech | Retail | Refrigeration | Vending and ice makers | TRC | Existing | NE4686 | Floating Head Pressure Controls | Floating Head Pressure Controls | NonEquip | 15 |  | 0% | Tech/Econ | 6.05% | 0 | 0 | 0
Tech | Retail | Refrigeration | Vending and ice makers | TRC | Existing | NE4660 | Demand Defrost | Demand Defrost | NonEquip | 10 | Walk-in cooler | 0% | Tech/Econ | 30% | 0 | 0 | 0
Tech | Retail | Refrigeration | Vending and ice makers | TRC | Existing | NE4634 | Automatic Door Closer for Walk-in Coolers and Freezers | Automatic Door Closer for Walk-in Coolers and Freezers | NonEquip | 8 | Walk-in cooler | 0% | Tech/Econ | 3.131% | 0 | 0 | 0
Tech | Retail | Refrigeration | Vending and ice makers | TRC | Existing | NE4608 | Anti-Sweat Controls | Anti-Sweat Controls | NonEquip | 8 | Display cases | 0% | Tech/Econ | 85% | 0 | 0 | 0
Tech | Retail | Refrigeration | Vending and ice makers | TRC | Turnover | ET2580 | Energy Star Vending Machine | Energy Star Vending Machine | Equip | 14 | Vending and ice makers | 4.15% | Tech/Econ | 36% | 17139.9538 | 2.6807 | 1.6747
Tech | Retail | Refrigeration | Vending and ice makers | TRC | Turnover | ET2502 | Energy Star Ice Maker | Energy Star Ice Maker | Equip | 8 | Vending and ice makers | 32.68% | Tech/Econ | 11.39% | 42066.3731 | 6.5193 | 4.1163
Tech | Retail | Refrigeration | Vending and ice makers | TRC | New | EN2606 | Energy Star Vending Machine | Energy Star Vending Machine | Equip | 14 | Vending and ice makers | 4.15% | Tech/Econ | 36% | 394.5258 | 0.061705 | 0.038547
Tech | Retail | Refrigeration | Vending and ice makers | TRC | New | EN2528 | Energy Star Ice Maker | Energy Star Ice Maker | Equip | 8 | Vending and ice makers | 32.68% | Tech/Econ | 11.39% | 968.2797 | 0.15006 | 0.094748
Tech | Retail | Exterior Lighting | Street lighting | TRC | New | NN5297 | Retro-Commissioning | Retro-Commissioning | NonEquip | 5 |  | 0% | Tech/Econ | 16% | 0 | 0 | 0
Tech | Retail | Exterior Lighting | Street lighting | TRC | New | NN2983 | Outdoor Lighting Controls | Outdoor Lighting Controls | NonEquip | 8 | Exterior parking/lot lighting | 0% | Tech/Econ | 28% | 0 | 0 | 0
Tech | Retail | Exterior Lighting | Street lighting | TRC | New | NN2957 | Bi-Level Lighting Control (Exterior) | Bi-Level Lighting Control (Exterior) | NonEquip | 9 | Exterior parking/lot lighting | 0% | Tech/Econ | 31% | 0 | 0 | 0
Tech | Retail | Exterior Lighting | Street lighting | TRC | Existing | NE5284 | Retro-Commissioning | Retro-Commissioning | NonEquip | 5 |  | 21.99% | Tech/Econ | 16% | 0 | 0 | 0
Tech | Retail | Exterior Lighting | Street lighting | TRC | Existing | NE2970 | Outdoor Lighting Controls | Outdoor Lighting Controls | NonEquip | 8 | Exterior parking/lot lighting | 0% | Tech/Econ | 28% | 0 | 0 | 0
Tech | Retail | Exterior Lighting | Street lighting | TRC | Existing | NE2944 | Bi-Level Lighting Control (Exterior) | Bi-Level Lighting Control (Exterior) | NonEquip | 9 | Exterior parking/lot lighting | 0% | Tech/Econ | 31% | 0 | 0 | 0
Tech | Retail | Exterior Lighting | Street lighting | TRC | Turnover | ET792 | LED Traffic and Crosswalk Lighting | LED Traffic and Crosswalk Lighting | Equip | 10 | Street lighting | 0% | Tech/Econ | 37.14% | 0 | 0 | 0
Tech | Retail | Exterior Lighting | Street lighting | TRC | Turnover | ET753 | LED Street Lights | LED Street Lights | Equip | 18 | Street lighting | 0% | Tech/Econ | 66.53% | 0 | 0 | 0
Tech | Retail | Exterior Lighting | Street lighting | TRC | New | EN818 | LED Traffic and Crosswalk Lighting | LED Traffic and Crosswalk Lighting | Equip | 10 | Street lighting | 0% | Tech/Econ | 37.14% | 0 | 0 | 0
Tech | Retail | Exterior Lighting | Street lighting | TRC | New | EN779 | LED Street Lights | LED Street Lights | Equip | 18 | Street lighting | 0% | Tech/Econ | 66.53% | 0 | 0 | 0
Tech | Retail | Cooking | Steamer | TRC | Turnover | ET207 | Energy Star Steamer | Energy Star Steamer | Equip | 12 | Steamer | 0% | Tech/Econ | 56.63% | 0 | 0 | 0
Tech | Retail | Cooking | Steamer | TRC | New | EN233 | Energy Star Steamer | Energy Star Steamer | Equip | 12 | Steamer | 0% | Tech/Econ | 56.63% | 0 | 0 | 0
Tech | Retail | Exterior Lighting | Spot lighting/Security/Flood | TRC | New | NN5297 | Retro-Commissioning | Retro-Commissioning | NonEquip | 5 |  | 0% | Tech/Econ | 16% | 0 | 0 | 0
Tech | Retail | Exterior Lighting | Spot lighting/Security/Flood | TRC | New | NN2983 | Outdoor Lighting Controls | Outdoor Lighting Controls | NonEquip | 8 | Exterior parking/lot lighting | 0% | Tech/Econ | 28% | 0 | 0 | 0
Tech | Retail | Exterior Lighting | Spot lighting/Security/Flood | TRC | New | NN2957 | Bi-Level Lighting Control (Exterior) | Bi-Level Lighting Control (Exterior) | NonEquip | 9 | Exterior parking/lot lighting | 0% | Tech/Econ | 31% | 0 | 0 | 0
Tech | Retail | Exterior Lighting | Spot lighting/Security/Flood | TRC | Existing | NE5284 | Retro-Commissioning | Retro-Commissioning | NonEquip | 5 |  | 21.99% | Tech/Econ | 16% | 0 | 0 | 0
Tech | Retail | Exterior Lighting | Spot lighting/Security/Flood | TRC | Existing | NE2970 | Outdoor Lighting Controls | Outdoor Lighting Controls | NonEquip | 8 | Exterior parking/lot lighting | 0% | Tech/Econ | 28% | 0 | 0 | 0
Tech | Retail | Exterior Lighting | Spot lighting/Security/Flood | TRC | Existing | NE2944 | Bi-Level Lighting Control (Exterior) | Bi-Level Lighting Control (Exterior) | NonEquip | 9 | Exterior parking/lot lighting | 0% | Tech/Econ | 31% | 0 | 0 | 0
Tech | Retail | Exterior Lighting | Spot lighting/Security/Flood | TRC | Turnover | ET675 | LED Exterior Lighting | LED Exterior Lighting | Equip | 13 | Spot lighting/Security/Flood | 4.268% | Tech/Econ | 60.51% | 0 | 0 | 0
Tech | Retail | Exterior Lighting | Spot lighting/Security/Flood | TRC | Turnover | ET558 | LED - 9W Flood | LED - 9W Flood | Equip | 15 | Spot lighting/Security/Flood | 13.31% | Tech/Econ | 86.15% | 0 | 0 | 0
Tech | Retail | Exterior Lighting | Spot lighting/Security/Flood | TRC | Turnover | ET480 | CFL - 15W Flood | CFL - 15W Flood | Equip | 7.8 | Spot lighting/Security/Flood | 0% | Tech/Econ | 76.92% | 0 | 0 | 0
Tech | Retail | Exterior Lighting | Spot lighting/Security/Flood | TRC | New | EN701 | LED Exterior Lighting | LED Exterior Lighting | Equip | 13 | Spot lighting/Security/Flood | 4.624% | Tech/Econ | 60.51% | 0 | 0 | 0
Tech | Retail | Exterior Lighting | Spot lighting/Security/Flood | TRC | New | EN584 | LED - 9W Flood | LED - 9W Flood | Equip | 15 | Spot lighting/Security/Flood | 61.73% | Tech/Econ | 86.15% | 0 | 0 | 0
Tech | Retail | Exterior Lighting | Spot lighting/Security/Flood | TRC | New | EN506 | CFL - 15W Flood | CFL - 15W Flood | Equip | 7.8 | Spot lighting/Security/Flood | 0% | Tech/Econ | 76.92% | 0 | 0 | 0
Tech | Retail | Interior Lighting | Spot lighting | TRC | New | NN5271 | Retro-Commissioning | Retro-Commissioning | NonEquip | 5 |  | 0% | Tech/Econ | 16% | 0 | 0 | 0
Tech | Retail | Interior Lighting | Spot lighting | TRC | New | NN4439 | Interior Lighting Controls | Interior Lighting Controls | NonEquip | 8 | Overhead (fluorescent/LED/CFL U-shape) | 0% | Tech/Econ | 28% | 0 | 0 | 0
Tech | Retail | Interior Lighting | Spot lighting | TRC | New | NN4413 | Bi-Level Lighting Control (Interior) | Bi-Level Lighting Control (Interior) | NonEquip | 8 | Overhead (fluorescent/LED/CFL U-shape) | 0% | Tech/Econ | 31% | 0 | 0 | 0
Tech | Retail | Interior Lighting | Spot lighting | TRC | New | NN3711 | Facility Energy Management System | Facility Energy Management System | NonEquip | 15 |  | 4.276% | Tech/Econ | 24% | 1.2143 | 0.00031688 | 0.0001457
Tech | Retail | Interior Lighting | Spot lighting | TRC | Existing | NE5258 | Retro-Commissioning | Retro-Commissioning | NonEquip | 5 |  | 21.99% | Tech/Econ | 16% | 117.8443 | 0.036384 | 0.070498
Tech | Retail | Interior Lighting | Spot lighting | TRC | Existing | NE4426 | Interior Lighting Controls | Interior Lighting Controls | NonEquip | 8 | Overhead (fluorescent/LED/CFL U-shape) | 0% | Tech/Econ | 28% | 0 | 0 | 0
Tech | Retail | Interior Lighting | Spot lighting | TRC | Existing | NE4400 | Bi-Level Lighting Control (Interior) | Bi-Level Lighting Control (Interior) | NonEquip | 8 | Overhead (fluorescent/LED/CFL U-shape) | 0% | Tech/Econ | 31% | 0 | 0 | 0
Tech | Retail | Interior Lighting | Spot lighting | TRC | Existing | NE3698 | Facility Energy Management System | Facility Energy Management System | NonEquip | 15 |  | 4.3% | Tech/Econ | 24% | 34.9281 | 0.0091148 | 0.0041909
Tech | Retail | Interior Lighting | Spot lighting | TRC | Turnover | ET1611 | LED Display Lighting (Interior) | LED Display Lighting (Interior) | Equip | 15 | Spot lighting | 2.129% | Tech/Econ | 87.04% | 95.2457 | 0.023101 | 1.6634e-06
Tech | Retail | Interior Lighting | Spot lighting | TRC | Turnover | ET1572 | LED - 14W | LED - 14W | Equip | 15 | Spot lighting | 61.73% | Tech/Econ | 53.33% | 1660.9549 | 0.40004 | 0.0001083
Tech | Retail | Interior Lighting | Spot lighting | TRC | Turnover | ET1455 | CFL-23W | CFL-23W | Equip | 7.8 | Spot lighting | 0% | Tech/Econ | 23.33% | 0 | 0 | 0
Tech | Retail | Interior Lighting | Spot lighting | TRC | New | EN1637 | LED Display Lighting (Interior) | LED Display Lighting (Interior) | Equip | 15 | Spot lighting | 0% | Tech/Econ | 87.04% | 0 | 0 | 0
Tech | Retail | Interior Lighting | Spot lighting | TRC | New | EN1598 | LED - 14W | LED - 14W | Equip | 15 | Spot lighting | 0% | Tech/Econ | 53.33% | 0 | 0 | 0
Tech | Retail | Interior Lighting | Spot lighting | TRC | New | EN1481 | CFL-23W | CFL-23W | Equip | 7.8 | Spot lighting | 0% | Tech/Econ | 23.33% | 0 | 0 | 0
Tech | Retail | Office Equipment | Servers | TRC | New | NN4595 | Smart Strip Plug Outlet | Smart Strip Plug Outlet | NonEquip | 4 |  | 43.9% | Tech/Econ | 1.187% | 20.2347 | 0.0030088 | 0.0020911
Tech | Retail | Office Equipment | Servers | TRC | New | NN4569 | Network PC Power Management | Network PC Power Management | NonEquip | 5 | Computers | 0% | Tech/Econ | 56.5% | 0 | 0 | 0
Tech | Retail | Office Equipment | Servers | TRC | Existing | NE4582 | Smart Strip Plug Outlet | Smart Strip Plug Outlet | NonEquip | 4 |  | 43.9% | Tech/Econ | 1.187% | 892.8337 | 0.13276 | 0.092266
Tech | Retail | Office Equipment | Servers | TRC | Existing | NE4556 | Network PC Power Management | Network PC Power Management | NonEquip | 5 | Computers | 0% | Tech/Econ | 56.5% | 0 | 0 | 0
Tech | Retail | Office Equipment | Servers | TRC | Turnover | ET2307 | Server Virtualization | Server Virtualization | Equip | 3 | Servers | 37.33% | Tech/Econ | 85.71% | 90495.1323 | 13.4692 | 9.3682
Tech | Retail | Office Equipment | Servers | TRC | Turnover | ET2229 | Energy Star Servers | Energy Star Servers | Equip | 4 | Servers | 47.28% | Tech/Econ | 23.08% | 20987.1363 | 3.1237 | 2.1726
Tech | Retail | Office Equipment | Servers | TRC | Turnover | ET1143 | High Efficiency Data Center Cooling | High Efficiency Data Center Cooling | Equip | 20 | Servers | 0% | Tech/Econ | 28% | 0 | 0 | 0
Tech | Retail | Office Equipment | Servers | TRC | New | EN2333 | Server Virtualization | Server Virtualization | Equip | 3 | Servers | 38.55% | Tech/Econ | 85.71% | 2151.1793 | 0.32018 | 0.22269
Tech | Retail | Office Equipment | Servers | TRC | New | EN2255 | Energy Star Servers | Energy Star Servers | Equip | 4 | Servers | 47.28% | Tech/Econ | 23.08% | 475.6416 | 0.070794 | 0.049239
Tech | Retail | Office Equipment | Servers | TRC | New | EN1169 | High Efficiency Data Center Cooling | High Efficiency Data Center Cooling | Equip | 20 | Servers | 0% | Tech/Econ | 28% | 0 | 0 | 0
Tech | Retail | Space Cooling | Residential-type central air conditioners | TRC | New | NN5375 | Retro-Commissioning | Retro-Commissioning | NonEquip | 5 |  | 0% | Tech/Econ | 16% | 0 | 0 | 0
Tech | Retail | Space Cooling | Residential-type central air conditioners | TRC | New | NN4387 | Window Sun Protection | Window Sun Protection | NonEquip | 10 |  | 15.35% | Tech/Econ | 16% | 4.0221 | 0.0014531 | -2.0788e-05
Tech | Retail | Space Cooling | Residential-type central air conditioners | TRC | New | NN4361 | Waterside Economizer | Waterside Economizer | NonEquip | 20 |  | 0% | Tech/Econ | 5.556% | 0 | 0 | 0
Tech | Retail | Space Cooling | Residential-type central air conditioners | TRC | New | NN4153 | Smart Thermostat | Smart Thermostat | NonEquip | 11 |  | 31.48% | Tech/Econ | 10% | 4.3091 | 0.0015969 | 0
Tech | Retail | Space Cooling | Residential-type central air conditioners | TRC | New | NN4049 | Programmable Thermostat | Programmable Thermostat | NonEquip | 11 |  | 0% | Tech/Econ | 3.6% | 0 | 0 | 0
Tech | Retail | Space Cooling | Residential-type central air conditioners | TRC | New | NN3997 | Low U-Value Windows | Low U-Value Windows | NonEquip | 20 |  | 12.54% | Tech/Econ | 10% | 0 | 0 | 0
Tech | Retail | Space Cooling | Residential-type central air conditioners | TRC | New | NN3919 | HVAC tune-up_RTU | HVAC tune-up_RTU | NonEquip | 5 | Packaged air conditioning units (RTUs) | 0% | Tech/Econ | 5% | 0 | 0 | 0
Tech | Retail | Space Cooling | Residential-type central air conditioners | TRC | New | NN3893 | HVAC tune-up | HVAC tune-up | NonEquip | 5 | Residential-type central air conditioners | 0% | Tech/Econ | 5% | 0 | 0 | 0
Tech | Retail | Space Cooling | Residential-type central air conditioners | TRC | New | NN3815 | Green Roof | Green Roof | NonEquip | 15 |  | 0.294% | Tech/Econ | 2.42% | 0 | 0 | 0
Tech | Retail | Space Cooling | Residential-type central air conditioners | TRC | New | NN3685 | Facility Energy Management System | Facility Energy Management System | NonEquip | 15 |  | 4.276% | Tech/Econ | 20% | 1.6021 | 0.00041807 | 0
Tech | Retail | Space Cooling | Residential-type central air conditioners | TRC | New | NN3633 | Facility Commissioning | Facility Commissioning | NonEquip | 10 |  | 53.41% | Tech/Econ | 16% | 15.304 | 0.003109 | 1.8011e-05
Tech | Retail | Space Cooling | Residential-type central air conditioners | TRC | New | NN3607 | Energy Recovery Ventilation System (ERV) | Energy Recovery Ventilation System (ERV) | NonEquip | 15 | Packaged air conditioning units (RTUs) | 0% | Tech/Econ | 12.48% | 0 | 0 | 0
Tech | Retail | Space Cooling | Residential-type central air conditioners | TRC | New | NN3529 | Duct Sealing Repair | Duct Sealing Repair | NonEquip | 15 |  | 0% | Tech/Econ | 12% | 0 | 0 | 0
Tech | Retail | Space Cooling | Residential-type central air conditioners | TRC | New | NN3425 | Dedicated Outdoor Air System on VRF unit | Dedicated Outdoor Air System on VRF unit | NonEquip | 15 | Residential-type central air conditioners | 58.91% | Tech/Econ | 17.5% | 6.6329 | 0.0020183 | 0
Tech | Retail | Space Cooling | Residential-type central air conditioners | TRC | New | NN3373 | Cool Roof | Cool Roof | NonEquip | 15 |  | 72.51% | Tech/Econ | 3.439% | 0 | 0 | 0
Tech | Retail | Space Cooling | Residential-type central air conditioners | TRC | New | NN3321 | Chilled Water System - Variable Speed Drives | Chilled Water System - Variable Speed Drives | NonEquip | 13 | Central chillers inside | 0% | Tech/Econ | 24.74% | 0 | 0 | 0
Tech | Retail | Space Cooling | Residential-type central air conditioners | TRC | New | NN3295 | Chilled Water Controls Optimization | Chilled Water Controls Optimization | NonEquip | 10 | Central chillers inside | 0% | Tech/Econ | 12.5% | 0 | 0 | 0
Tech | Retail | Space Cooling | Residential-type central air conditioners | TRC | New | NN3217 | Ceiling Insulation(R2 to R38) | Ceiling Insulation(R2 to R38) | NonEquip | 20 |  | 0% | Tech/Econ | 28.48% | 0 | 0 | 0
Tech | Retail | Space Cooling | Residential-type central air conditioners | TRC | New | NN3113 | Ceiling Insulation(R12 to R38) | Ceiling Insulation(R12 to R38) | NonEquip | 20 |  | 0% | Tech/Econ | 3.428% | 0 | 0 | 0
Tech | Retail | Space Cooling | Residential-type central air conditioners | TRC | New | NN3061 | Airside Economizer | Airside Economizer | NonEquip | 10 | Packaged air conditioning units (RTUs) | 0% | Tech/Econ | 5.556% | 0 | 0 | 0
Tech | Retail | Space Cooling | Residential-type central air conditioners | TRC | Existing | NE5362 | Retro-Commissioning | Retro-Commissioning | NonEquip | 5 |  | 21.99% | Tech/Econ | 16% | 245.821 | 0.075896 | 0
Tech | Retail | Space Cooling | Residential-type central air conditioners | TRC | Existing | NE4374 | Window Sun Protection | Window Sun Protection | NonEquip | 10 |  | 7.316% | Tech/Econ | 16% | 82.7573 | 0.029899 | -0.00042773
Tech | Retail | Space Cooling | Residential-type central air conditioners | TRC | Existing | NE4348 | Waterside Economizer | Waterside Economizer | NonEquip | 20 |  | 0% | Tech/Econ | 5.556% | 0 | 0 | 0
Tech | Retail | Space Cooling | Residential-type central air conditioners | TRC | Existing | NE4296 | Warehouse Loading Dock Seals | Warehouse Loading Dock Seals | NonEquip | 18 |  | 0% | Tech/Econ | 1.536% | 0 | 0 | 0
Tech | Retail | Space Cooling | Residential-type central air conditioners | TRC | Existing | NE4218 | Wall Insulation | Wall Insulation | NonEquip | 20 |  | 15.96% | Tech/Econ | 15.88% | 170.8711 | 0.03487 | 0
Tech | Retail | Space Cooling | Residential-type central air conditioners | TRC | Existing | NE4140 | Smart Thermostat | Smart Thermostat | NonEquip | 11 |  | 31.48% | Tech/Econ | 10% | 199.2245 | 0.073829 | 0
Tech | Retail | Space Cooling | Residential-type central air conditioners | TRC | Existing | NE4114 | Roof Insulation | Roof Insulation | NonEquip | 20 |  | 58.5% | Tech/Econ | 4.175% | 149.7225 | 0.030554 | 0
Tech | Retail | Space Cooling | Residential-type central air conditioners | TRC | Existing | NE4036 | Programmable Thermostat | Programmable Thermostat | NonEquip | 11 |  | 0% | Tech/Econ | 3.6% | 0 | 0 | 0
Tech | Retail | Space Cooling | Residential-type central air conditioners | TRC | Existing | NE3984 | Low U-Value Windows | Low U-Value Windows | NonEquip | 20 |  | 5.017% | Tech/Econ | 46% | 245.1688 | 0.09113 | 0
Tech | Retail | Space Cooling | Residential-type central air conditioners | TRC | Existing | NE3906 | HVAC tune-up_RTU | HVAC tune-up_RTU | NonEquip | 5 | Packaged air conditioning units (RTUs) | 0% | Tech/Econ | 5% | 0 | 0 | 0
Tech | Retail | Space Cooling | Residential-type central air conditioners | TRC | Existing | NE3880 | HVAC tune-up | HVAC tune-up | NonEquip | 5 | Residential-type central air conditioners | 0% | Tech/Econ | 5% | 0 | 0 | 0
Tech | Retail | Space Cooling | Residential-type central air conditioners | TRC | Existing | NE3802 | Green Roof | Green Roof | NonEquip | 15 |  | 0.0588% | Tech/Econ | 2.42% | 0.082961 | 3.5243e-05 | 0
Tech | Retail | Space Cooling | Residential-type central air conditioners | TRC | Existing | NE3672 | Facility Energy Management System | Facility Energy Management System | NonEquip | 15 |  | 4.3% | Tech/Econ | 20% | 68.3785 | 0.017844 | 0
Tech | Retail | Space Cooling | Residential-type central air conditioners | TRC | Existing | NE3594 | Energy Recovery Ventilation System (ERV) | Energy Recovery Ventilation System (ERV) | NonEquip | 15 | Packaged air conditioning units (RTUs) | 0% | Tech/Econ | 12.48% | 0 | 0 | 0
Tech | Retail | Space Cooling | Residential-type central air conditioners | TRC | Existing | NE3516 | Duct Sealing Repair | Duct Sealing Repair | NonEquip | 15 |  | 30.55% | Tech/Econ | 12% | 240.8884 | 0.04746 | 0
Tech | Retail | Space Cooling | Residential-type central air conditioners | TRC | Existing | NE3464 | Duct Insulation | Duct Insulation | NonEquip | 15 |  | 30.55% | Tech/Econ | 2.045% | 36.4353 | 0.0098982 | 0
Tech | Retail | Space Cooling | Residential-type central air conditioners | TRC | Existing | NE3412 | Dedicated Outdoor Air System on VRF unit | Dedicated Outdoor Air System on VRF unit | NonEquip | 15 | Residential-type central air conditioners | 58.91% | Tech/Econ | 17.5% | 812.6676 | 0.24729 | 0
Tech | Retail | Space Cooling | Residential-type central air conditioners | TRC | Existing | NE3360 | Cool Roof | Cool Roof | NonEquip | 15 |  | 72.75% | Tech/Econ | 3.439% | 149.6034 | 0.063554 | 0
Tech | Retail | Space Cooling | Residential-type central air conditioners | TRC | Existing | NE3308 | Chilled Water System - Variable Speed Drives | Chilled Water System - Variable Speed Drives | NonEquip | 13 | Central chillers inside | 0% | Tech/Econ | 24.74% | 0 | 0 | 0
Tech | Retail | Space Cooling | Residential-type central air conditioners | TRC | Existing | NE3282 | Chilled Water Controls Optimization | Chilled Water Controls Optimization | NonEquip | 10 | Central chillers inside | 0% | Tech/Econ | 12.5% | 0 | 0 | 0
Tech | Retail | Space Cooling | Residential-type central air conditioners | TRC | Existing | NE3204 | Ceiling Insulation(R2 to R38) | Ceiling Insulation(R2 to R38) | NonEquip | 20 |  | 0% | Tech/Econ | 28.48% | 0 | 0 | 0
Tech | Retail | Space Cooling | Residential-type central air conditioners | TRC | Existing | NE3152 | Ceiling Insulation(R19 to R38) | Ceiling Insulation(R19 to R38) | NonEquip | 20 |  | 0% | Tech/Econ | 1.582% | 0 | 0 | 0
Tech | Retail | Space Cooling | Residential-type central air conditioners | TRC | Existing | NE3100 | Ceiling Insulation(R12 to R38) | Ceiling Insulation(R12 to R38) | NonEquip | 20 |  | 0% | Tech/Econ | 3.428% | 0 | 0 | 0
Tech | Retail | Space Cooling | Residential-type central air conditioners | TRC | Existing | NE3048 | Airside Economizer | Airside Economizer | NonEquip | 10 | Packaged air conditioning units (RTUs) | 0% | Tech/Econ | 5.556% | 0 | 0 | 0
Tech | Retail | Space Cooling | Residential-type central air conditioners | TRC | Turnover | ET831 | Geothermal Heat Pump | Geothermal Heat Pump | Equip | 15 | Residential-type central air conditioners | 30.5% | Tech/Econ | 21.18% | 548.9425 | 0.23607 | 0
Tech | Retail | Space Cooling | Residential-type central air conditioners | TRC | Turnover | ET1377 | Variable Refrigerant Flow (VRF) HVAC Systems | Variable Refrigerant Flow (VRF) HVAC Systems | Equip | 15 | Residential-type central air conditioners | 49.09% | Tech/Econ | 36.88% | 1878.9184 | 0.57174 | 0
Tech | Retail | Space Cooling | Residential-type central air conditioners | TRC | Turnover | ET1299 | High Efficiency PTHP | High Efficiency PTHP | Equip | 15 | Residential-type central air conditioners | 0% | Tech/Econ | 23.64% | 0 | 0 | 0
Tech | Retail | Space Cooling | Residential-type central air conditioners | TRC | Turnover | ET1260 | High Efficiency PTAC | High Efficiency PTAC | Equip | 15 | Residential-type central air conditioners | 0% | Tech/Econ | 23.64% | 0 | 0 | 0
Tech | Retail | Space Cooling | Residential-type central air conditioners | TRC | New | EN857 | Geothermal Heat Pump | Geothermal Heat Pump | Equip | 15 | Residential-type central air conditioners | 30.5% | Tech/Econ | 21.18% | 12.934 | 0.0055622 | 0
Tech | Retail | Space Cooling | Residential-type central air conditioners | TRC | New | EN1403 | Variable Refrigerant Flow (VRF) HVAC Systems | Variable Refrigerant Flow (VRF) HVAC Systems | Equip | 15 | Residential-type central air conditioners | 49.09% | Tech/Econ | 36.88% | 44.2704 | 0.013471 | 0
Tech | Retail | Space Cooling | Residential-type central air conditioners | TRC | New | EN1325 | High Efficiency PTHP | High Efficiency PTHP | Equip | 15 | Residential-type central air conditioners | 0% | Tech/Econ | 23.64% | 0 | 0 | 0
Tech | Retail | Space Cooling | Residential-type central air conditioners | TRC | New | EN1286 | High Efficiency PTAC | High Efficiency PTAC | Equip | 15 | Residential-type central air conditioners | 0% | Tech/Econ | 23.64% | 0 | 0 | 0
Tech | Retail | Space Heating | Residential/split system heat pump | TRC | New | NN5349 | Retro-Commissioning | Retro-Commissioning | NonEquip | 5 |  | 0% | Tech/Econ | 16% | 0 | 0 | 0
Tech | Retail | Space Heating | Residential/split system heat pump | TRC | New | NN4335 | Water Cooled Refrigeration Heat Recovery | Water Cooled Refrigeration Heat Recovery | NonEquip | 20 |  | 0% | Tech/Econ | 10% | 0 | 0 | 0
Tech | Retail | Space Heating | Residential/split system heat pump | TRC | New | NN4283 | Warehouse Loading Dock Seals | Warehouse Loading Dock Seals | NonEquip | 18 |  | 0% | Tech/Econ | 1.648% | 0 | 0 | 0
Tech | Retail | Space Heating | Residential/split system heat pump | TRC | New | NN4179 | Smart Thermostat | Smart Thermostat | NonEquip | 11 |  | 31.48% | Tech/Econ | 10% | 466.9954 | 0 | -0.0003284
Tech | Retail | Space Heating | Residential/split system heat pump | TRC | New | NN4101 | Roof Insulation | Roof Insulation | NonEquip | 20 |  | 58.5% | Tech/Econ | 2.239% | 163.3538 | 0 | 0.076238
Tech | Retail | Space Heating | Residential/split system heat pump | TRC | New | NN4075 | Programmable Thermostat | Programmable Thermostat | NonEquip | 11 |  | 0% | Tech/Econ | 3.6% | 0 | 0 | 0
Tech | Retail | Space Heating | Residential/split system heat pump | TRC | New | NN4023 | Low U-Value Windows | Low U-Value Windows | NonEquip | 20 |  | 12.54% | Tech/Econ | 10% | 180.2225 | 0 | 0.00074902
Tech | Retail | Space Heating | Residential/split system heat pump | TRC | New | NN3945 | Infiltration Reduction - Air Sealing | Infiltration Reduction - Air Sealing | NonEquip | 11 |  | 0% | Tech/Econ | 0.8239% | 0 | 0 | 0
Tech | Retail | Space Heating | Residential/split system heat pump | TRC | New | NN3789 | Green Roof | Green Roof | NonEquip | 15 |  | 0.294% | Tech/Econ | 3.461% | 1.4438 | 0 | 0
Tech | Retail | Space Heating | Residential/split system heat pump | TRC | New | NN3737 | Floor Insulation | Floor Insulation | NonEquip | 20 |  | 29.92% | Tech/Econ | 1.175% | 0 | 0 | 0
Tech | Retail | Space Heating | Residential/split system heat pump | TRC | New | NN3659 | Facility Energy Management System | Facility Energy Management System | NonEquip | 15 |  | 4.276% | Tech/Econ | 20% | 134.8388 | 0 | 0.016179
Tech | Retail | Space Heating | Residential/split system heat pump | TRC | New | NN3581 | ECM Motors on Furnaces | ECM Motors on Furnaces | NonEquip | 15 | Forced air furnace | 0% | Tech/Econ | 1.706% | 0 | 0 | 0
Tech | Retail | Space Heating | Residential/split system heat pump | TRC | New | NN3555 | Duct Sealing Repair | Duct Sealing Repair | NonEquip | 15 |  | 0% | Tech/Econ | 12% | 0 | 0 | 0
Tech | Retail | Space Heating | Residential/split system heat pump | TRC | New | NN3503 | Duct Insulation | Duct Insulation | NonEquip | 15 |  | 0% | Tech/Econ | 2.045% | 0 | 0 | 0
Tech | Retail | Space Heating | Residential/split system heat pump | TRC | New | NN3451 | Destratification Fans | Destratification Fans | NonEquip | 10 |  | 0% | Tech/Econ | 13.89% | 0 | 0 | 0
Tech | Retail | Space Heating | Residential/split system heat pump | TRC | New | NN3399 | Dedicated Outdoor Air System on VRF unit | Dedicated Outdoor Air System on VRF unit | NonEquip | 15 | Residential/split system heat pump | 58.91% | Tech/Econ | 10% | 795.7606 | 0 | 0.24474
Tech | Retail | Space Heating | Residential/split system heat pump | TRC | New | NN3243 | Ceiling Insulation(R30 to R38) | Ceiling Insulation(R30 to R38) | NonEquip | 20 |  | 0% | Tech/Econ | 0.4526% | 0 | 0 | 0
Tech | Retail | Space Heating | Residential/split system heat pump | TRC | New | NN3191 | Ceiling Insulation(R2 to R38) | Ceiling Insulation(R2 to R38) | NonEquip | 20 |  | 0% | Tech/Econ | 30.55% | 0 | 0 | 0
Tech | Retail | Space Heating | Residential/split system heat pump | TRC | New | NN3139 | Ceiling Insulation(R19 to R38) | Ceiling Insulation(R19 to R38) | NonEquip | 20 |  | 0% | Tech/Econ | 1.697% | 0 | 0 | 0
Tech | Retail | Space Heating | Residential/split system heat pump | TRC | New | NN3087 | Ceiling Insulation(R12 to R38) | Ceiling Insulation(R12 to R38) | NonEquip | 20 |  | 0% | Tech/Econ | 3.677% | 0 | 0 | 0
Tech | Retail | Space Heating | Residential/split system heat pump | TRC | New | NN3009 | Air Curtains | Air Curtains | NonEquip | 8 |  | 28.37% | Tech/Econ | 0.9466% | 0 | 0 | 0
Tech | Retail | Space Heating | Residential/split system heat pump | TRC | Existing | NE5336 | Retro-Commissioning | Retro-Commissioning | NonEquip | 5 |  | 21.99% | Tech/Econ | 16% | 19723.2717 | 0 | 11.799
Tech | Retail | Space Heating | Residential/split system heat pump | TRC | Existing | NE4322 | Water Cooled Refrigeration Heat Recovery | Water Cooled Refrigeration Heat Recovery | NonEquip | 20 |  | 0% | Tech/Econ | 10% | 0 | 0 | 0
Tech | Retail | Space Heating | Residential/split system heat pump | TRC | Existing | NE4270 | Warehouse Loading Dock Seals | Warehouse Loading Dock Seals | NonEquip | 18 |  | 0% | Tech/Econ | 1.818% | 0 | 0 | 0
Tech | Retail | Space Heating | Residential/split system heat pump | TRC | Existing | NE4244 | Wall Insulation | Wall Insulation | NonEquip | 20 |  | 15.96% | Tech/Econ | 2.745% | 2369.6147 | 0 | 1.1059
Tech | Retail | Space Heating | Residential/split system heat pump | TRC | Existing | NE4166 | Smart Thermostat | Smart Thermostat | NonEquip | 11 |  | 31.48% | Tech/Econ | 10% | 20116.5837 | 0 | -0.014146
Tech | Retail | Space Heating | Residential/split system heat pump | TRC | Existing | NE4088 | Roof Insulation | Roof Insulation | NonEquip | 20 |  | 58.5% | Tech/Econ | 4.942% | 16841.5785 | 0 | 7.86
Tech | Retail | Space Heating | Residential/split system heat pump | TRC | Existing | NE4062 | Programmable Thermostat | Programmable Thermostat | NonEquip | 11 |  | 0% | Tech/Econ | 3.6% | 0 | 0 | 0
Tech | Retail | Space Heating | Residential/split system heat pump | TRC | Existing | NE4010 | Low U-Value Windows | Low U-Value Windows | NonEquip | 20 |  | 5.017% | Tech/Econ | 46% | 18672.5638 | 0 | 0.077605
Tech | Retail | Space Heating | Residential/split system heat pump | TRC | Existing | NE3932 | Infiltration Reduction - Air Sealing | Infiltration Reduction - Air Sealing | NonEquip | 11 |  | 44.79% | Tech/Econ | 0.9092% | 2169.0191 | 0 | 1.4247
Tech | Retail | Space Heating | Residential/split system heat pump | TRC | Existing | NE3854 | Hotel Card Energy Control Systems | Hotel Card Energy Control Systems | NonEquip | 15 |  | 0% | Tech/Econ | 0% | 0 | 0 | 0
Tech | Retail | Space Heating | Residential/split system heat pump | TRC | Existing | NE3776 | Green Roof | Green Roof | NonEquip | 15 |  | 0.0588% | Tech/Econ | 3.819% | 12.7025 | 0 | 0
Tech | Retail | Space Heating | Residential/split system heat pump | TRC | Existing | NE3724 | Floor Insulation | Floor Insulation | NonEquip | 20 |  | 11.97% | Tech/Econ | 1.297% | 830.4853 | 0 | 0.38759
Tech | Retail | Space Heating | Residential/split system heat pump | TRC | Existing | NE3646 | Facility Energy Management System | Facility Energy Management System | NonEquip | 15 |  | 4.3% | Tech/Econ | 20% | 5755.151 | 0 | 0.69054
Tech | Retail | Space Heating | Residential/split system heat pump | TRC | Existing | NE3568 | ECM Motors on Furnaces | ECM Motors on Furnaces | NonEquip | 15 | Forced air furnace | 0% | Tech/Econ | 1.706% | 0 | 0 | 0
Tech | Retail | Space Heating | Residential/split system heat pump | TRC | Existing | NE3542 | Duct Sealing Repair | Duct Sealing Repair | NonEquip | 15 |  | 30.55% | Tech/Econ | 12% | 24323.583 | 0 | 16.9728
Tech | Retail | Space Heating | Residential/split system heat pump | TRC | Existing | NE3490 | Duct Insulation | Duct Insulation | NonEquip | 15 |  | 30.55% | Tech/Econ | 2.045% | 3364.9952 | 0 | 1.9647
Tech | Retail | Space Heating | Residential/split system heat pump | TRC | Existing | NE3438 | Destratification Fans | Destratification Fans | NonEquip | 10 |  | 0% | Tech/Econ | 13.89% | 0 | 0 | 0
Tech | Retail | Space Heating | Residential/split system heat pump | TRC | Existing | NE3386 | Dedicated Outdoor Air System on VRF unit | Dedicated Outdoor Air System on VRF unit | NonEquip | 15 | Residential/split system heat pump | 58.91% | Tech/Econ | 10% | 36467.0166 | 0 | 11.2158
Tech | Retail | Space Heating | Residential/split system heat pump | TRC | Existing | NE3334 | Cool Roof | Cool Roof | NonEquip | 15 |  | 72.75% | Tech/Econ | 0.4968% | 1917.0817 | 0 | 0
Tech | Retail | Space Heating | Residential/split system heat pump | TRC | Existing | NE3230 | Ceiling Insulation(R30 to R38) | Ceiling Insulation(R30 to R38) | NonEquip | 20 |  | 0% | Tech/Econ | 0.4994% | 0 | 0 | 0
Tech | Retail | Space Heating | Residential/split system heat pump | TRC | Existing | NE3178 | Ceiling Insulation(R2 to R38) | Ceiling Insulation(R2 to R38) | NonEquip | 20 |  | 0% | Tech/Econ | 33.71% | 0 | 0 | 0
Tech | Retail | Space Heating | Residential/split system heat pump | TRC | Existing | NE3126 | Ceiling Insulation(R19 to R38) | Ceiling Insulation(R19 to R38) | NonEquip | 20 |  | 0% | Tech/Econ | 1.873% | 0 | 0 | 0
Tech | Retail | Space Heating | Residential/split system heat pump | TRC | Existing | NE3074 | Ceiling Insulation(R12 to R38) | Ceiling Insulation(R12 to R38) | NonEquip | 20 |  | 0% | Tech/Econ | 4.058% | 0 | 0 | 0
Tech | Retail | Space Heating | Residential/split system heat pump | TRC | Existing | NE2996 | Air Curtains | Air Curtains | NonEquip | 8 |  | 33.45% | Tech/Econ | 0.9466% | 1691.7133 | 0 | 0.067362
Tech | Retail | Space Heating | Residential/split system heat pump | TRC | Turnover | ET870 | Geothermal Heat Pump | Geothermal Heat Pump | Equip | 15 | Residential/split system heat pump | 30.5% | Tech/Econ | 2.941% | 5074.0163 | 0 | 1.676
Tech | Retail | Space Heating | Residential/split system heat pump | TRC | Turnover | ET1416 | Variable Refrigerant Flow (VRF) HVAC Systems | Variable Refrigerant Flow (VRF) HVAC Systems | Equip | 15 | Residential/split system heat pump | 49.09% | Tech/Econ | 31.25% | 121273.1436 | 0 | 37.2987
Tech | Retail | Space Heating | Residential/split system heat pump | TRC | Turnover | ET1338 | High Efficiency PTHP | High Efficiency PTHP | Equip | 15 | Residential/split system heat pump | 0% | Tech/Econ | 9.375% | 0 | 0 | 0
Tech | Retail | Space Heating | Residential/split system heat pump | TRC | New | EN896 | Geothermal Heat Pump | Geothermal Heat Pump | Equip | 15 | Residential/split system heat pump | 30.5% | Tech/Econ | 2.941% | 0 | 0 | 0
Tech | Retail | Space Heating | Residential/split system heat pump | TRC | New | EN1442 | Variable Refrigerant Flow (VRF) HVAC Systems | Variable Refrigerant Flow (VRF) HVAC Systems | Equip | 15 | Residential/split system heat pump | 49.09% | Tech/Econ | 31.25% | 2857.3945 | 0 | 0.87882
Tech | Retail | Space Heating | Residential/split system heat pump | TRC | New | EN1364 | High Efficiency PTHP | High Efficiency PTHP | Equip | 15 | Residential/split system heat pump | 0% | Tech/Econ | 9.375% | 0 | 0 | 0
Tech | Retail | Refrigeration | Residential style | TRC | New | NN5323 | Retro-Commissioning | Retro-Commissioning | NonEquip | 5 |  | 0% | Tech/Econ | 16% | 0 | 0 | 0
Tech | Retail | Refrigeration | Residential style | TRC | New | NN4907 | Strip Curtains for Walk-ins | Strip Curtains for Walk-ins | NonEquip | 4 | Walk-in cooler | 0% | Tech/Econ | 2.115% | 0 | 0 | 0
Tech | Retail | Refrigeration | Residential style | TRC | New | NN4881 | Refrigerated Display Case Lighting Controls | Refrigerated Display Case Lighting Controls | NonEquip | 8 | Display cases | 0% | Tech/Econ | 0.9365% | 0 | 0 | 0
Tech | Retail | Refrigeration | Residential style | TRC | New | NN4855 | PSC to ECM Evaporator Fan Motor (Walk-In, Refrigerator) | PSC to ECM Evaporator Fan Motor (Walk-In, Refrigerator) | NonEquip | 15 | Walk-in cooler | 0% | Tech/Econ | 37.5% | 0 | 0 | 0
Tech | Retail | Refrigeration | Residential style | TRC | New | NN4829 | PSC to ECM Evaporator Fan Motor (Reach-In) | PSC to ECM Evaporator Fan Motor (Reach-In) | NonEquip | 15 | Display cases | 0% | Tech/Econ | 37.5% | 0 | 0 | 0
Tech | Retail | Refrigeration | Residential style | TRC | New | NN4803 | Night Covers for Display Cases | Night Covers for Display Cases | NonEquip | 5 | Display cases | 0% | Tech/Econ | 1.877% | 0 | 0 | 0
Tech | Retail | Refrigeration | Residential style | TRC | New | NN4777 | High R-Value Glass Doors | High R-Value Glass Doors | NonEquip | 12 | Display cases | 0% | Tech/Econ | 0% | 0 | 0 | 0
Tech | Retail | Refrigeration | Residential style | TRC | New | NN4751 | High Efficiency Refrigeration Compressor | High Efficiency Refrigeration Compressor | NonEquip | 13 | Display cases | 0% | Tech/Econ | 6.922% | 0 | 0 | 0
Tech | Retail | Refrigeration | Residential style | TRC | New | NN4725 | Freezer-Cooler Replacement Gaskets | Freezer-Cooler Replacement Gaskets | NonEquip | 4 | Display cases | 0% | Tech/Econ | 0% | 0 | 0 | 0
Tech | Retail | Refrigeration | Residential style | TRC | New | NN4699 | Floating Head Pressure Controls | Floating Head Pressure Controls | NonEquip | 15 |  | 0% | Tech/Econ | 6.05% | 0 | 0 | 0
Tech | Retail | Refrigeration | Residential style | TRC | New | NN4673 | Demand Defrost | Demand Defrost | NonEquip | 10 | Walk-in cooler | 0% | Tech/Econ | 30% | 0 | 0 | 0
Tech | Retail | Refrigeration | Residential style | TRC | New | NN4647 | Automatic Door Closer for Walk-in Coolers and Freezers | Automatic Door Closer for Walk-in Coolers and Freezers | NonEquip | 8 | Walk-in cooler | 0% | Tech/Econ | 3.131% | 0 | 0 | 0
Tech | Retail | Refrigeration | Residential style | TRC | New | NN4621 | Anti-Sweat Controls | Anti-Sweat Controls | NonEquip | 8 | Display cases | 0% | Tech/Econ | 85% | 0 | 0 | 0
Tech | Retail | Refrigeration | Residential style | TRC | Existing | NE5310 | Retro-Commissioning | Retro-Commissioning | NonEquip | 5 |  | 21.99% | Tech/Econ | 16% | 134476.679 | 41.5192 | 80.4477
Tech | Retail | Refrigeration | Residential style | TRC | Existing | NE4894 | Strip Curtains for Walk-ins | Strip Curtains for Walk-ins | NonEquip | 4 | Walk-in cooler | 0% | Tech/Econ | 2.115% | 0 | 0 | 0
Tech | Retail | Refrigeration | Residential style | TRC | Existing | NE4868 | Refrigerated Display Case Lighting Controls | Refrigerated Display Case Lighting Controls | NonEquip | 8 | Display cases | 0% | Tech/Econ | 2.524% | 0 | 0 | 0
Tech | Retail | Refrigeration | Residential style | TRC | Existing | NE4842 | PSC to ECM Evaporator Fan Motor (Walk-In, Refrigerator) | PSC to ECM Evaporator Fan Motor (Walk-In, Refrigerator) | NonEquip | 15 | Walk-in cooler | 0% | Tech/Econ | 37.5% | 0 | 0 | 0
Tech | Retail | Refrigeration | Residential style | TRC | Existing | NE4816 | PSC to ECM Evaporator Fan Motor (Reach-In) | PSC to ECM Evaporator Fan Motor (Reach-In) | NonEquip | 15 | Display cases | 0% | Tech/Econ | 37.5% | 0 | 0 | 0
Tech | Retail | Refrigeration | Residential style | TRC | Existing | NE4790 | Night Covers for Display Cases | Night Covers for Display Cases | NonEquip | 5 | Display cases | 0% | Tech/Econ | 1.877% | 0 | 0 | 0
Tech | Retail | Refrigeration | Residential style | TRC | Existing | NE4764 | High R-Value Glass Doors | High R-Value Glass Doors | NonEquip | 12 | Display cases | 0% | Tech/Econ | 23.81% | 0 | 0 | 0
Tech | Retail | Refrigeration | Residential style | TRC | Existing | NE4738 | High Efficiency Refrigeration Compressor | High Efficiency Refrigeration Compressor | NonEquip | 13 | Display cases | 0% | Tech/Econ | 6.922% | 0 | 0 | 0
Tech | Retail | Refrigeration | Residential style | TRC | Existing | NE4712 | Freezer-Cooler Replacement Gaskets | Freezer-Cooler Replacement Gaskets | NonEquip | 4 | Display cases | 0% | Tech/Econ | 3.131% | 0 | 0 | 0
Tech | Retail | Refrigeration | Residential style | TRC | Existing | NE4686 | Floating Head Pressure Controls | Floating Head Pressure Controls | NonEquip | 15 |  | 0% | Tech/Econ | 6.05% | 0 | 0 | 0
Tech | Retail | Refrigeration | Residential style | TRC | Existing | NE4660 | Demand Defrost | Demand Defrost | NonEquip | 10 | Walk-in cooler | 0% | Tech/Econ | 30% | 0 | 0 | 0
Tech | Retail | Refrigeration | Residential style | TRC | Existing | NE4634 | Automatic Door Closer for Walk-in Coolers and Freezers | Automatic Door Closer for Walk-in Coolers and Freezers | NonEquip | 8 | Walk-in cooler | 0% | Tech/Econ | 3.131% | 0 | 0 | 0
Tech | Retail | Refrigeration | Residential style | TRC | Existing | NE4608 | Anti-Sweat Controls | Anti-Sweat Controls | NonEquip | 8 | Display cases | 0% | Tech/Econ | 85% | 0 | 0 | 0
Tech | Retail | Refrigeration | Residential style | TRC | Turnover | ET2541 | Energy Star Refrigerator | Energy Star Refrigerator | Equip | 12 | Residential style | 45.6% | Tech/Econ | 21.99% | 425958.6342 | 56.0817 | 44.1284
Tech | Retail | Refrigeration | Residential style | TRC | New | EN2567 | Energy Star Refrigerator | Energy Star Refrigerator | Equip | 12 | Residential style | 53.2% | Tech/Econ | 21.99% | 11438.7868 | 1.506 | 1.185
Tech | Retail | Miscellaneous | Pool pump | TRC | New | NN5453 | Retro-Commissioning | Retro-Commissioning | NonEquip | 5 |  | 0% | Tech/Econ | 16% | 0 | 0 | 0
Tech | Retail | Miscellaneous | Pool pump | TRC | New | NN4543 | VSD Controlled Compressor | VSD Controlled Compressor | NonEquip | 15 | Others | 0% | Tech/Econ | 20.79% | 0 | 0 | 0
Tech | Retail | Miscellaneous | Pool pump | TRC | New | NN4517 | Regenerative Drive Elevator Motor | Regenerative Drive Elevator Motor | NonEquip | 13 | Elevators/Escalators | 0% | Tech/Econ | 6.211% | 0 | 0 | 0
Tech | Retail | Miscellaneous | Pool pump | TRC | New | NN4491 | Engine Block Timer | Engine Block Timer | NonEquip | 5 | Others | 0% | Tech/Econ | 36% | 0 | 0 | 0
Tech | Retail | Miscellaneous | Pool pump | TRC | New | NN4465 | Efficient Motor Belts | Efficient Motor Belts | NonEquip | 10 | Others | 0% | Tech/Econ | 1.105% | 0 | 0 | 0
Tech | Retail | Miscellaneous | Pool pump | TRC | Existing | NE5440 | Retro-Commissioning | Retro-Commissioning | NonEquip | 5 |  | 21.99% | Tech/Econ | 16% | 0 | 0 | 0
Tech | Retail | Miscellaneous | Pool pump | TRC | Existing | NE4530 | VSD Controlled Compressor | VSD Controlled Compressor | NonEquip | 15 | Others | 0% | Tech/Econ | 20.79% | 0 | 0 | 0
Tech | Retail | Miscellaneous | Pool pump | TRC | Existing | NE4504 | Regenerative Drive Elevator Motor | Regenerative Drive Elevator Motor | NonEquip | 13 | Elevators/Escalators | 0% | Tech/Econ | 6.211% | 0 | 0 | 0
Tech | Retail | Miscellaneous | Pool pump | TRC | Existing | NE4478 | Engine Block Timer | Engine Block Timer | NonEquip | 5 | Others | 0% | Tech/Econ | 36% | 0 | 0 | 0
Tech | Retail | Miscellaneous | Pool pump | TRC | Existing | NE4452 | Efficient Motor Belts | Efficient Motor Belts | NonEquip | 10 | Others | 0% | Tech/Econ | 1.105% | 0 | 0 | 0
Tech | Retail | Miscellaneous | Pool pump | TRC | Turnover | ET2115 | Variable Speed Pool Pump | Variable Speed Pool Pump | Equip | 10 | Pool pump | 0% | Tech/Econ | 64.36% | 0 | 0 | 0
Tech | Retail | Miscellaneous | Pool pump | TRC | Turnover | ET2076 | Two Speed Pool Pump | Two Speed Pool Pump | Equip | 10 | Pool pump | 0% | Tech/Econ | 61.79% | 0 | 0 | 0
Tech | Retail | Miscellaneous | Pool pump | TRC | Turnover | ET2040 | Solar Powered Pool Pump | Solar Powered Pool Pump | Equip | 10 | Pool pump | 0% | Tech/Econ | 81% | 0 | 0 | 0
Tech | Retail | Miscellaneous | Pool pump | TRC | Turnover | ET2001 | Solar Pool Heater | Solar Pool Heater | Equip | 15 | Pool pump | 0% | Tech/Econ | 86.11% | 0 | 0 | 0
Tech | Retail | Miscellaneous | Pool pump | TRC | Turnover | ET1962 | Heat Pump Pool Heater | Heat Pump Pool Heater | Equip | 15 | Pool pump | 0% | Tech/Econ | 80% | 0 | 0 | 0
Tech | Retail | Miscellaneous | Pool pump | TRC | New | EN2139 | Variable Speed Pool Pump | Variable Speed Pool Pump | Equip | 10 | Pool pump | 0% | Tech/Econ | 64.36% | 0 | 0 | 0
Tech | Retail | Miscellaneous | Pool pump | TRC | New | EN2102 | Two Speed Pool Pump | Two Speed Pool Pump | Equip | 10 | Pool pump | 0% | Tech/Econ | 61.79% | 0 | 0 | 0
Tech | Retail | Miscellaneous | Pool pump | TRC | New | EN2064 | Solar Powered Pool Pump | Solar Powered Pool Pump | Equip | 10 | Pool pump | 0% | Tech/Econ | 81% | 0 | 0 | 0
Tech | Retail | Miscellaneous | Pool pump | TRC | New | EN2027 | Solar Pool Heater | Solar Pool Heater | Equip | 15 | Pool pump | 0% | Tech/Econ | 86.11% | 0 | 0 | 0
Tech | Retail | Miscellaneous | Pool pump | TRC | New | EN1988 | Heat Pump Pool Heater | Heat Pump Pool Heater | Equip | 15 | Pool pump | 0% | Tech/Econ | 80% | 0 | 0 | 0
Tech | Retail | Space Heating | Packaged central unit | TRC | New | NN5349 | Retro-Commissioning | Retro-Commissioning | NonEquip | 5 |  | 0% | Tech/Econ | 16% | 0 | 0 | 0
Tech | Retail | Space Heating | Packaged central unit | TRC | New | NN4335 | Water Cooled Refrigeration Heat Recovery | Water Cooled Refrigeration Heat Recovery | NonEquip | 20 |  | 0% | Tech/Econ | 10% | 0 | 0 | 0
Tech | Retail | Space Heating | Packaged central unit | TRC | New | NN4283 | Warehouse Loading Dock Seals | Warehouse Loading Dock Seals | NonEquip | 18 |  | 0% | Tech/Econ | 1.648% | 0 | 0 | 0
Tech | Retail | Space Heating | Packaged central unit | TRC | New | NN4179 | Smart Thermostat | Smart Thermostat | NonEquip | 11 |  | 31.48% | Tech/Econ | 10% | 1543.6899 | 0 | -0.0010855
Tech | Retail | Space Heating | Packaged central unit | TRC | New | NN4101 | Roof Insulation | Roof Insulation | NonEquip | 20 |  | 58.5% | Tech/Econ | 2.239% | 524.5057 | 0 | 0.24479
Tech | Retail | Space Heating | Packaged central unit | TRC | New | NN4075 | Programmable Thermostat | Programmable Thermostat | NonEquip | 11 |  | 0% | Tech/Econ | 3.6% | 0 | 0 | 0
Tech | Retail | Space Heating | Packaged central unit | TRC | New | NN4023 | Low U-Value Windows | Low U-Value Windows | NonEquip | 20 |  | 12.54% | Tech/Econ | 10% | 595.7397 | 0 | 0.0024759
Tech | Retail | Space Heating | Packaged central unit | TRC | New | NN3945 | Infiltration Reduction - Air Sealing | Infiltration Reduction - Air Sealing | NonEquip | 11 |  | 0% | Tech/Econ | 0.8239% | 0 | 0 | 0
Tech | Retail | Space Heating | Packaged central unit | TRC | New | NN3867 | Hotel Card Energy Control Systems | Hotel Card Energy Control Systems | NonEquip | 15 |  | 0% | Tech/Econ | 0% | 0 | 0 | 0
Tech | Retail | Space Heating | Packaged central unit | TRC | New | NN3789 | Green Roof | Green Roof | NonEquip | 15 |  | 0.294% | Tech/Econ | 3.461% | 4.7725 | 0 | 0
Tech | Retail | Space Heating | Packaged central unit | TRC | New | NN3737 | Floor Insulation | Floor Insulation | NonEquip | 20 |  | 29.92% | Tech/Econ | 1.175% | 0 | 0 | 0
Tech | Retail | Space Heating | Packaged central unit | TRC | New | NN3659 | Facility Energy Management System | Facility Energy Management System | NonEquip | 15 |  | 4.276% | Tech/Econ | 20% | 423.0307 | 0 | 0.050758
Tech | Retail | Space Heating | Packaged central unit | TRC | New | NN3581 | ECM Motors on Furnaces | ECM Motors on Furnaces | NonEquip | 15 | Forced air furnace | 0% | Tech/Econ | 1.706% | 0 | 0 | 0
Tech | Retail | Space Heating | Packaged central unit | TRC | New | NN3555 | Duct Sealing Repair | Duct Sealing Repair | NonEquip | 15 |  | 0% | Tech/Econ | 12% | 0 | 0 | 0
Tech | Retail | Space Heating | Packaged central unit | TRC | New | NN3503 | Duct Insulation | Duct Insulation | NonEquip | 15 |  | 0% | Tech/Econ | 2.045% | 0 | 0 | 0
Tech | Retail | Space Heating | Packaged central unit | TRC | New | NN3451 | Destratification Fans | Destratification Fans | NonEquip | 10 |  | 0% | Tech/Econ | 13.89% | 0 | 0 | 0
Tech | Retail | Space Heating | Packaged central unit | TRC | New | NN3399 | Dedicated Outdoor Air System on VRF unit | Dedicated Outdoor Air System on VRF unit | NonEquip | 15 | Residential/split system heat pump | 0% | Tech/Econ | 10% | 0 | 0 | 0
Tech | Retail | Space Heating | Packaged central unit | TRC | New | NN3347 | Cool Roof | Cool Roof | NonEquip | 15 |  | 72.51% | Tech/Econ | 0.4502% | 0 | 0 | 0
Tech | Retail | Space Heating | Packaged central unit | TRC | New | NN3243 | Ceiling Insulation(R30 to R38) | Ceiling Insulation(R30 to R38) | NonEquip | 20 |  | 0% | Tech/Econ | 0.4526% | 0 | 0 | 0
Tech | Retail | Space Heating | Packaged central unit | TRC | New | NN3191 | Ceiling Insulation(R2 to R38) | Ceiling Insulation(R2 to R38) | NonEquip | 20 |  | 0% | Tech/Econ | 30.55% | 0 | 0 | 0
Tech | Retail | Space Heating | Packaged central unit | TRC | New | NN3139 | Ceiling Insulation(R19 to R38) | Ceiling Insulation(R19 to R38) | NonEquip | 20 |  | 0% | Tech/Econ | 1.697% | 0 | 0 | 0
Tech | Retail | Space Heating | Packaged central unit | TRC | New | NN3087 | Ceiling Insulation(R12 to R38) | Ceiling Insulation(R12 to R38) | NonEquip | 20 |  | 0% | Tech/Econ | 3.677% | 0 | 0 | 0
Tech | Retail | Space Heating | Packaged central unit | TRC | New | NN3009 | Air Curtains | Air Curtains | NonEquip | 8 |  | 28.37% | Tech/Econ | 0.9466% | 0 | 0 | 0
Tech | Retail | Space Heating | Packaged central unit | TRC | Existing | NE5336 | Retro-Commissioning | Retro-Commissioning | NonEquip | 5 |  | 21.99% | Tech/Econ | 16% | 64445.5925 | 0 | 38.5532
Tech | Retail | Space Heating | Packaged central unit | TRC | Existing | NE4322 | Water Cooled Refrigeration Heat Recovery | Water Cooled Refrigeration Heat Recovery | NonEquip | 20 |  | 0% | Tech/Econ | 10% | 0 | 0 | 0
Tech | Retail | Space Heating | Packaged central unit | TRC | Existing | NE4270 | Warehouse Loading Dock Seals | Warehouse Loading Dock Seals | NonEquip | 18 |  | 0% | Tech/Econ | 1.818% | 0 | 0 | 0
Tech | Retail | Space Heating | Packaged central unit | TRC | Existing | NE4244 | Wall Insulation | Wall Insulation | NonEquip | 20 |  | 15.96% | Tech/Econ | 2.745% | 7742.6922 | 0 | 3.6135
Tech | Retail | Space Heating | Packaged central unit | TRC | Existing | NE4166 | Smart Thermostat | Smart Thermostat | NonEquip | 11 |  | 31.48% | Tech/Econ | 10% | 63111.9168 | 0 | -0.044381
Tech | Retail | Space Heating | Packaged central unit | TRC | Existing | NE4088 | Roof Insulation | Roof Insulation | NonEquip | 20 |  | 58.5% | Tech/Econ | 4.942% | 56144.9324 | 0 | 26.2029
Tech | Retail | Space Heating | Packaged central unit | TRC | Existing | NE4062 | Programmable Thermostat | Programmable Thermostat | NonEquip | 11 |  | 0% | Tech/Econ | 3.6% | 0 | 0 | 0
Tech | Retail | Space Heating | Packaged central unit | TRC | Existing | NE4010 | Low U-Value Windows | Low U-Value Windows | NonEquip | 20 |  | 5.017% | Tech/Econ | 46% | 49593.9056 | 0 | 0.20612
Tech | Retail | Space Heating | Packaged central unit | TRC | Existing | NE3932 | Infiltration Reduction - Air Sealing | Infiltration Reduction - Air Sealing | NonEquip | 11 |  | 44.79% | Tech/Econ | 0.9092% | 7087.2482 | 0 | 4.6551
Tech | Retail | Space Heating | Packaged central unit | TRC | Existing | NE3854 | Hotel Card Energy Control Systems | Hotel Card Energy Control Systems | NonEquip | 15 |  | 0% | Tech/Econ | 0% | 0 | 0 | 0
Tech | Retail | Space Heating | Packaged central unit | TRC | Existing | NE3776 | Green Roof | Green Roof | NonEquip | 15 |  | 0.0588% | Tech/Econ | 3.819% | 42.3464 | 0 | 0
Tech | Retail | Space Heating | Packaged central unit | TRC | Existing | NE3724 | Floor Insulation | Floor Insulation | NonEquip | 20 |  | 11.97% | Tech/Econ | 1.297% | 2713.6024 | 0 | 1.2664
Tech | Retail | Space Heating | Packaged central unit | TRC | Existing | NE3646 | Facility Energy Management System | Facility Energy Management System | NonEquip | 15 |  | 4.3% | Tech/Econ | 20% | 18055.6808 | 0 | 2.1664
Tech | Retail | Space Heating | Packaged central unit | TRC | Existing | NE3568 | ECM Motors on Furnaces | ECM Motors on Furnaces | NonEquip | 15 | Forced air furnace | 0% | Tech/Econ | 1.706% | 0 | 0 | 0
Tech | Retail | Space Heating | Packaged central unit | TRC | Existing | NE3542 | Duct Sealing Repair | Duct Sealing Repair | NonEquip | 15 |  | 30.55% | Tech/Econ | 12% | 76310.5691 | 0 | 53.249
Tech | Retail | Space Heating | Packaged central unit | TRC | Existing | NE3490 | Duct Insulation | Duct Insulation | NonEquip | 15 |  | 30.55% | Tech/Econ | 2.045% | 10995.0879 | 0 | 6.4195
Tech | Retail | Space Heating | Packaged central unit | TRC | Existing | NE3438 | Destratification Fans | Destratification Fans | NonEquip | 10 |  | 0% | Tech/Econ | 13.89% | 0 | 0 | 0
Tech | Retail | Space Heating | Packaged central unit | TRC | Existing | NE3386 | Dedicated Outdoor Air System on VRF unit | Dedicated Outdoor Air System on VRF unit | NonEquip | 15 | Residential/split system heat pump | 0% | Tech/Econ | 10% | 0 | 0 | 0
Tech | Retail | Space Heating | Packaged central unit | TRC | Existing | NE3334 | Cool Roof | Cool Roof | NonEquip | 15 |  | 72.75% | Tech/Econ | 0.4968% | 6264.0452 | 0 | 0
Tech | Retail | Space Heating | Packaged central unit | TRC | Existing | NE3230 | Ceiling Insulation(R30 to R38) | Ceiling Insulation(R30 to R38) | NonEquip | 20 |  | 0% | Tech/Econ | 0.4994% | 0 | 0 | 0
Tech | Retail | Space Heating | Packaged central unit | TRC | Existing | NE3178 | Ceiling Insulation(R2 to R38) | Ceiling Insulation(R2 to R38) | NonEquip | 20 |  | 0% | Tech/Econ | 33.71% | 0 | 0 | 0
Tech | Retail | Space Heating | Packaged central unit | TRC | Existing | NE3126 | Ceiling Insulation(R19 to R38) | Ceiling Insulation(R19 to R38) | NonEquip | 20 |  | 0% | Tech/Econ | 1.873% | 0 | 0 | 0
Tech | Retail | Space Heating | Packaged central unit | TRC | Existing | NE3074 | Ceiling Insulation(R12 to R38) | Ceiling Insulation(R12 to R38) | NonEquip | 20 |  | 0% | Tech/Econ | 4.058% | 0 | 0 | 0
Tech | Retail | Space Heating | Packaged central unit | TRC | Existing | NE2996 | Air Curtains | Air Curtains | NonEquip | 8 |  | 33.45% | Tech/Econ | 0.9466% | 5527.6561 | 0 | 0.2201
Tech | Retail | Space Heating | Packaged central unit | TRC | Turnover | ET1221 | High Efficiency DX 135k- less than 240k BTU | High Efficiency DX 135k- less than 240k BTU | Equip | 15 | Packaged central unit | 94.56% | Tech/Econ | 3.03% | 54037.594 | 0 | 0
Tech | Retail | Space Heating | Packaged central unit | TRC | New | EN1247 | High Efficiency DX 135k- less than 240k BTU | High Efficiency DX 135k- less than 240k BTU | Equip | 15 | Packaged central unit | 94.56% | Tech/Econ | 3.03% | 1343.9097 | 0 | 0
Tech | Retail | Space Cooling | Packaged air conditioning units (RTUs) | TRC | New | NN5375 | Retro-Commissioning | Retro-Commissioning | NonEquip | 5 |  | 0% | Tech/Econ | 16% | 0 | 0 | 0
Tech | Retail | Space Cooling | Packaged air conditioning units (RTUs) | TRC | New | NN4387 | Window Sun Protection | Window Sun Protection | NonEquip | 10 |  | 15.35% | Tech/Econ | 16% | 42629.978 | 15.4018 | -0.22033
Tech | Retail | Space Cooling | Packaged air conditioning units (RTUs) | TRC | New | NN4361 | Waterside Economizer | Waterside Economizer | NonEquip | 20 |  | 0% | Tech/Econ | 5.556% | 0 | 0 | 0
Tech | Retail | Space Cooling | Packaged air conditioning units (RTUs) | TRC | New | NN4153 | Smart Thermostat | Smart Thermostat | NonEquip | 11 |  | 31.48% | Tech/Econ | 10% | 42879.2762 | 15.8902 | 0
Tech | Retail | Space Cooling | Packaged air conditioning units (RTUs) | TRC | New | NN4127 | Roof Insulation | Roof Insulation | NonEquip | 20 |  | 58.5% | Tech/Econ | 2.088% | 0 | 0 | 0
Tech | Retail | Space Cooling | Packaged air conditioning units (RTUs) | TRC | New | NN4049 | Programmable Thermostat | Programmable Thermostat | NonEquip | 11 |  | 0% | Tech/Econ | 3.6% | 0 | 0 | 0
Tech | Retail | Space Cooling | Packaged air conditioning units (RTUs) | TRC | New | NN3997 | Low U-Value Windows | Low U-Value Windows | NonEquip | 20 |  | 12.54% | Tech/Econ | 10% | 0 | 0 | 0
Tech | Retail | Space Cooling | Packaged air conditioning units (RTUs) | TRC | New | NN3919 | HVAC tune-up_RTU | HVAC tune-up_RTU | NonEquip | 5 | Packaged air conditioning units (RTUs) | 0% | Tech/Econ | 5% | 0 | 0 | 0
Tech | Retail | Space Cooling | Packaged air conditioning units (RTUs) | TRC | New | NN3893 | HVAC tune-up | HVAC tune-up | NonEquip | 5 | Residential-type central air conditioners | 0% | Tech/Econ | 5% | 0 | 0 | 0
Tech | Retail | Space Cooling | Packaged air conditioning units (RTUs) | TRC | New | NN3815 | Green Roof | Green Roof | NonEquip | 15 |  | 0.294% | Tech/Econ | 2.42% | 0 | 0 | 0
Tech | Retail | Space Cooling | Packaged air conditioning units (RTUs) | TRC | New | NN3685 | Facility Energy Management System | Facility Energy Management System | NonEquip | 15 |  | 4.276% | Tech/Econ | 20% | 16373.6667 | 4.2729 | 0
Tech | Retail | Space Cooling | Packaged air conditioning units (RTUs) | TRC | New | NN3633 | Facility Commissioning | Facility Commissioning | NonEquip | 10 |  | 53.41% | Tech/Econ | 16% | 162205.3755 | 32.9525 | 0.19089
Tech | Retail | Space Cooling | Packaged air conditioning units (RTUs) | TRC | New | NN3607 | Energy Recovery Ventilation System (ERV) | Energy Recovery Ventilation System (ERV) | NonEquip | 15 | Packaged air conditioning units (RTUs) | 48.99% | Tech/Econ | 12.48% | 103536.4047 | 176.1522 | 8.668
Tech | Retail | Space Cooling | Packaged air conditioning units (RTUs) | TRC | New | NN3529 | Duct Sealing Repair | Duct Sealing Repair | NonEquip | 15 |  | 0% | Tech/Econ | 12% | 0 | 0 | 0
Tech | Retail | Space Cooling | Packaged air conditioning units (RTUs) | TRC | New | NN3477 | Duct Insulation | Duct Insulation | NonEquip | 15 |  | 0% | Tech/Econ | 2.045% | 0 | 0 | 0
Tech | Retail | Space Cooling | Packaged air conditioning units (RTUs) | TRC | New | NN3425 | Dedicated Outdoor Air System on VRF unit | Dedicated Outdoor Air System on VRF unit | NonEquip | 15 | Residential-type central air conditioners | 0% | Tech/Econ | 17.5% | 0 | 0 | 0
Tech | Retail | Space Cooling | Packaged air conditioning units (RTUs) | TRC | New | NN3373 | Cool Roof | Cool Roof | NonEquip | 15 |  | 72.51% | Tech/Econ | 3.439% | 0 | 0 | 0
Tech | Retail | Space Cooling | Packaged air conditioning units (RTUs) | TRC | New | NN3321 | Chilled Water System - Variable Speed Drives | Chilled Water System - Variable Speed Drives | NonEquip | 13 | Central chillers inside | 0% | Tech/Econ | 24.74% | 0 | 0 | 0
Tech | Retail | Space Cooling | Packaged air conditioning units (RTUs) | TRC | New | NN3295 | Chilled Water Controls Optimization | Chilled Water Controls Optimization | NonEquip | 10 | Central chillers inside | 0% | Tech/Econ | 12.5% | 0 | 0 | 0
Tech | Retail | Space Cooling | Packaged air conditioning units (RTUs) | TRC | New | NN3217 | Ceiling Insulation(R2 to R38) | Ceiling Insulation(R2 to R38) | NonEquip | 20 |  | 0% | Tech/Econ | 28.48% | 0 | 0 | 0
Tech | Retail | Space Cooling | Packaged air conditioning units (RTUs) | TRC | New | NN3165 | Ceiling Insulation(R19 to R38) | Ceiling Insulation(R19 to R38) | NonEquip | 20 |  | 0% | Tech/Econ | 1.582% | 0 | 0 | 0
Tech | Retail | Space Cooling | Packaged air conditioning units (RTUs) | TRC | New | NN3113 | Ceiling Insulation(R12 to R38) | Ceiling Insulation(R12 to R38) | NonEquip | 20 |  | 0% | Tech/Econ | 3.428% | 0 | 0 | 0
Tech | Retail | Space Cooling | Packaged air conditioning units (RTUs) | TRC | New | NN3061 | Airside Economizer | Airside Economizer | NonEquip | 10 | Packaged air conditioning units (RTUs) | 4.552% | Tech/Econ | 5.556% | 3912.601 | -0.82616 | 0.0014368
Tech | Retail | Space Cooling | Packaged air conditioning units (RTUs) | TRC | Existing | NE5362 | Retro-Commissioning | Retro-Commissioning | NonEquip | 5 |  | 21.99% | Tech/Econ | 16% | 2287432.977 | 706.237 | 0
Tech | Retail | Space Cooling | Packaged air conditioning units (RTUs) | TRC | Existing | NE4374 | Window Sun Protection | Window Sun Protection | NonEquip | 10 |  | 7.316% | Tech/Econ | 16% | 943040.3614 | 340.7109 | -4.8741
Tech | Retail | Space Cooling | Packaged air conditioning units (RTUs) | TRC | Existing | NE4348 | Waterside Economizer | Waterside Economizer | NonEquip | 20 |  | 0% | Tech/Econ | 5.556% | 0 | 0 | 0
Tech | Retail | Space Cooling | Packaged air conditioning units (RTUs) | TRC | Existing | NE4296 | Warehouse Loading Dock Seals | Warehouse Loading Dock Seals | NonEquip | 18 |  | 0% | Tech/Econ | 1.536% | 0 | 0 | 0
Tech | Retail | Space Cooling | Packaged air conditioning units (RTUs) | TRC | Existing | NE4218 | Wall Insulation | Wall Insulation | NonEquip | 20 |  | 15.96% | Tech/Econ | 15.88% | 2018121.553 | 411.8392 | 0
Tech | Retail | Space Cooling | Packaged air conditioning units (RTUs) | TRC | Existing | NE4140 | Smart Thermostat | Smart Thermostat | NonEquip | 11 |  | 31.48% | Tech/Econ | 10% | 2209132.999 | 818.6597 | 0
Tech | Retail | Space Cooling | Packaged air conditioning units (RTUs) | TRC | Existing | NE4114 | Roof Insulation | Roof Insulation | NonEquip | 20 |  | 58.5% | Tech/Econ | 4.175% | 1532068.61 | 312.6501 | 0
Tech | Retail | Space Cooling | Packaged air conditioning units (RTUs) | TRC | Existing | NE4036 | Programmable Thermostat | Programmable Thermostat | NonEquip | 11 |  | 0% | Tech/Econ | 3.6% | 0 | 0 | 0
Tech | Retail | Space Cooling | Packaged air conditioning units (RTUs) | TRC | Existing | NE3984 | Low U-Value Windows | Low U-Value Windows | NonEquip | 20 |  | 5.017% | Tech/Econ | 46% | 1919562.87 | 713.5072 | 0
Tech | Retail | Space Cooling | Packaged air conditioning units (RTUs) | TRC | Existing | NE3906 | HVAC tune-up_RTU | HVAC tune-up_RTU | NonEquip | 5 | Packaged air conditioning units (RTUs) | 0% | Tech/Econ | 5% | 0 | 0 | 0
Tech | Retail | Space Cooling | Packaged air conditioning units (RTUs) | TRC | Existing | NE3880 | HVAC tune-up | HVAC tune-up | NonEquip | 5 | Residential-type central air conditioners | 0% | Tech/Econ | 5% | 0 | 0 | 0
Tech | Retail | Space Cooling | Packaged air conditioning units (RTUs) | TRC | Existing | NE3802 | Green Roof | Green Roof | NonEquip | 15 |  | 0.0588% | Tech/Econ | 2.42% | 848.9145 | 0.36064 | 0
Tech | Retail | Space Cooling | Packaged air conditioning units (RTUs) | TRC | Existing | NE3672 | Facility Energy Management System | Facility Energy Management System | NonEquip | 15 |  | 4.3% | Tech/Econ | 20% | 698856.3193 | 182.3737 | 0
Tech | Retail | Space Cooling | Packaged air conditioning units (RTUs) | TRC | Existing | NE3594 | Energy Recovery Ventilation System (ERV) | Energy Recovery Ventilation System (ERV) | NonEquip | 15 | Packaged air conditioning units (RTUs) | 48.99% | Tech/Econ | 12.48% | 4744523.139 | 8072.1175 | 397.2102
Tech | Retail | Space Cooling | Packaged air conditioning units (RTUs) | TRC | Existing | NE3516 | Duct Sealing Repair | Duct Sealing Repair | NonEquip | 15 |  | 30.55% | Tech/Econ | 12% | 2671130.961 | 526.2695 | 0
Tech | Retail | Space Cooling | Packaged air conditioning units (RTUs) | TRC | Existing | NE3464 | Duct Insulation | Duct Insulation | NonEquip | 15 |  | 30.55% | Tech/Econ | 2.045% | 372832.2018 | 101.286 | 0
Tech | Retail | Space Cooling | Packaged air conditioning units (RTUs) | TRC | Existing | NE3412 | Dedicated Outdoor Air System on VRF unit | Dedicated Outdoor Air System on VRF unit | NonEquip | 15 | Residential-type central air conditioners | 0% | Tech/Econ | 17.5% | 0 | 0 | 0
Tech | Retail | Space Cooling | Packaged air conditioning units (RTUs) | TRC | Existing | NE3360 | Cool Roof | Cool Roof | NonEquip | 15 |  | 72.75% | Tech/Econ | 3.439% | 1530849.898 | 650.3355 | 0
Tech | Retail | Space Cooling | Packaged air conditioning units (RTUs) | TRC | Existing | NE3308 | Chilled Water System - Variable Speed Drives | Chilled Water System - Variable Speed Drives | NonEquip | 13 | Central chillers inside | 0% | Tech/Econ | 24.74% | 0 | 0 | 0
Tech | Retail | Space Cooling | Packaged air conditioning units (RTUs) | TRC | Existing | NE3282 | Chilled Water Controls Optimization | Chilled Water Controls Optimization | NonEquip | 10 | Central chillers inside | 0% | Tech/Econ | 12.5% | 0 | 0 | 0
Tech | Retail | Space Cooling | Packaged air conditioning units (RTUs) | TRC | Existing | NE3204 | Ceiling Insulation(R2 to R38) | Ceiling Insulation(R2 to R38) | NonEquip | 20 |  | 0% | Tech/Econ | 28.48% | 0 | 0 | 0
Tech | Retail | Space Cooling | Packaged air conditioning units (RTUs) | TRC | Existing | NE3152 | Ceiling Insulation(R19 to R38) | Ceiling Insulation(R19 to R38) | NonEquip | 20 |  | 0% | Tech/Econ | 1.582% | 0 | 0 | 0
Tech | Retail | Space Cooling | Packaged air conditioning units (RTUs) | TRC | Existing | NE3100 | Ceiling Insulation(R12 to R38) | Ceiling Insulation(R12 to R38) | NonEquip | 20 |  | 0% | Tech/Econ | 3.428% | 0 | 0 | 0
Tech | Retail | Space Cooling | Packaged air conditioning units (RTUs) | TRC | Existing | NE3048 | Airside Economizer | Airside Economizer | NonEquip | 10 | Packaged air conditioning units (RTUs) | 4.552% | Tech/Econ | 5.556% | 171920.3503 | -36.3016 | 0.063131
Tech | Retail | Space Cooling | Packaged air conditioning units (RTUs) | TRC | Turnover | ET1182 | High Efficiency DX 135k- less than 240k BTU | High Efficiency DX 135k- less than 240k BTU | Equip | 15 | Packaged air conditioning units (RTUs) | 94.56% | Tech/Econ | 4.348% | 2787685.333 | 1152.7468 | 0
Tech | Retail | Space Cooling | Packaged air conditioning units (RTUs) | TRC | New | EN1208 | High Efficiency DX 135k- less than 240k BTU | High Efficiency DX 135k- less than 240k BTU | Equip | 15 | Packaged air conditioning units (RTUs) | 94.56% | Tech/Econ | 4.348% | 31167.8828 | 12.8884 | 0
Tech | Retail | Interior Lighting | Overhead (fluorescent/LED/CFL U-shape) | TRC | New | NN5271 | Retro-Commissioning | Retro-Commissioning | NonEquip | 5 |  | 0% | Tech/Econ | 16% | 0 | 0 | 0
Tech | Retail | Interior Lighting | Overhead (fluorescent/LED/CFL U-shape) | TRC | New | NN4439 | Interior Lighting Controls | Interior Lighting Controls | NonEquip | 8 | Overhead (fluorescent/LED/CFL U-shape) | 7.543% | Tech/Econ | 28% | 27665.3374 | 0 | 0
Tech | Retail | Interior Lighting | Overhead (fluorescent/LED/CFL U-shape) | TRC | New | NN4413 | Bi-Level Lighting Control (Interior) | Bi-Level Lighting Control (Interior) | NonEquip | 8 | Overhead (fluorescent/LED/CFL U-shape) | 36% | Tech/Econ | 31% | 164535.6521 | 2.0326 | 0
Tech | Retail | Interior Lighting | Overhead (fluorescent/LED/CFL U-shape) | TRC | New | NN3711 | Facility Energy Management System | Facility Energy Management System | NonEquip | 15 |  | 4.276% | Tech/Econ | 24% | 13157.728 | 3.4336 | 1.5788
Tech | Retail | Interior Lighting | Overhead (fluorescent/LED/CFL U-shape) | TRC | Existing | NE5258 | Retro-Commissioning | Retro-Commissioning | NonEquip | 5 |  | 21.99% | Tech/Econ | 16% | 1600030.923 | 494.004 | 957.1832
Tech | Retail | Interior Lighting | Overhead (fluorescent/LED/CFL U-shape) | TRC | Existing | NE4426 | Interior Lighting Controls | Interior Lighting Controls | NonEquip | 8 | Overhead (fluorescent/LED/CFL U-shape) | 7.543% | Tech/Econ | 28% | 1056248.39 | 0 | 0
Tech | Retail | Interior Lighting | Overhead (fluorescent/LED/CFL U-shape) | TRC | Existing | NE4400 | Bi-Level Lighting Control (Interior) | Bi-Level Lighting Control (Interior) | NonEquip | 8 | Overhead (fluorescent/LED/CFL U-shape) | 36% | Tech/Econ | 31% | 6281886.808 | 77.6041 | 0
Tech | Retail | Interior Lighting | Overhead (fluorescent/LED/CFL U-shape) | TRC | Existing | NE3698 | Facility Energy Management System | Facility Energy Management System | NonEquip | 15 |  | 4.3% | Tech/Econ | 24% | 474236.6709 | 123.7569 | 56.9022
Tech | Retail | Interior Lighting | Overhead (fluorescent/LED/CFL U-shape) | TRC | Turnover | ET1806 | Premium T8 - Lamp Replacement | Premium T8 - Lamp Replacement | Equip | 8 | Overhead (fluorescent/LED/CFL U-shape) | 0% | Tech/Econ | 12.5% | 0 | 0 | 0
Tech | Retail | Interior Lighting | Overhead (fluorescent/LED/CFL U-shape) | TRC | Turnover | ET1767 | Premium T8 - Fixture Replacement | Premium T8 - Fixture Replacement | Equip | 8 | Overhead (fluorescent/LED/CFL U-shape) | 0% | Tech/Econ | 12.5% | 0 | 0 | 0
Tech | Retail | Interior Lighting | Overhead (fluorescent/LED/CFL U-shape) | TRC | Turnover | ET1728 | LED Linear - Lamp Replacement | LED Linear - Lamp Replacement | Equip | 15 | Overhead (fluorescent/LED/CFL U-shape) | 24.1% | Tech/Econ | 25.43% | 2999690.557 | 723.5988 | 0.1212
Tech | Retail | Interior Lighting | Overhead (fluorescent/LED/CFL U-shape) | TRC | Turnover | ET1689 | LED Linear - Fixture Replacement | LED Linear - Fixture Replacement | Equip | 15 | Overhead (fluorescent/LED/CFL U-shape) | 24.1% | Tech/Econ | 50.28% | 7762350.821 | 1893.0104 | 0.10371
Tech | Retail | Interior Lighting | Overhead (fluorescent/LED/CFL U-shape) | TRC | New | EN1832 | Premium T8 - Lamp Replacement | Premium T8 - Lamp Replacement | Equip | 8 | Overhead (fluorescent/LED/CFL U-shape) | 0% | Tech/Econ | 12.5% | 0 | 0 | 0
Tech | Retail | Interior Lighting | Overhead (fluorescent/LED/CFL U-shape) | TRC | New | EN1793 | Premium T8 - Fixture Replacement | Premium T8 - Fixture Replacement | Equip | 8 | Overhead (fluorescent/LED/CFL U-shape) | 0% | Tech/Econ | 12.5% | 0 | 0 | 0
Tech | Retail | Interior Lighting | Overhead (fluorescent/LED/CFL U-shape) | TRC | New | EN1754 | LED Linear - Lamp Replacement | LED Linear - Lamp Replacement | Equip | 15 | Overhead (fluorescent/LED/CFL U-shape) | 0% | Tech/Econ | 25.43% | 0 | 0 | 0
Tech | Retail | Interior Lighting | Overhead (fluorescent/LED/CFL U-shape) | TRC | New | EN1715 | LED Linear - Fixture Replacement | LED Linear - Fixture Replacement | Equip | 15 | Overhead (fluorescent/LED/CFL U-shape) | 0% | Tech/Econ | 50.28% | 0 | 0 | 0
Tech | Retail | Cooking | Oven | TRC | Turnover | ET51 | Energy Star Commercial Oven | Energy Star Commercial Oven | Equip | 12 | Oven | 0% | Tech/Econ | 34.83% | 0 | 0 | 0
Tech | Retail | Cooking | Oven | TRC | New | EN77 | Energy Star Commercial Oven | Energy Star Commercial Oven | Equip | 12 | Oven | 0% | Tech/Econ | 34.83% | 0 | 0 | 0
Tech | Retail | Miscellaneous | Others | TRC | New | NN5453 | Retro-Commissioning | Retro-Commissioning | NonEquip | 5 |  | 0% | Tech/Econ | 16% | 0 | 0 | 0
Tech | Retail | Miscellaneous | Others | TRC | New | NN4543 | VSD Controlled Compressor | VSD Controlled Compressor | NonEquip | 15 | Others | 36.99% | Tech/Econ | 20.79% | 89151.6564 | 13.4426 | 6.2917
Tech | Retail | Miscellaneous | Others | TRC | New | NN4517 | Regenerative Drive Elevator Motor | Regenerative Drive Elevator Motor | NonEquip | 13 | Elevators/Escalators | 0% | Tech/Econ | 6.211% | 0 | 0 | 0
Tech | Retail | Miscellaneous | Others | TRC | New | NN4491 | Engine Block Timer | Engine Block Timer | NonEquip | 5 | Others | 0% | Tech/Econ | 36% | 0 | 0 | 0
Tech | Retail | Miscellaneous | Others | TRC | New | NN4465 | Efficient Motor Belts | Efficient Motor Belts | NonEquip | 10 | Others | 4.977% | Tech/Econ | 1.105% | 574.121 | 0.078704 | 0.019434
Tech | Retail | Miscellaneous | Others | TRC | Existing | NE5440 | Retro-Commissioning | Retro-Commissioning | NonEquip | 5 |  | 21.99% | Tech/Econ | 16% | 1702038.143 | 525.4984 | 1018.2068
Tech | Retail | Miscellaneous | Others | TRC | Existing | NE4530 | VSD Controlled Compressor | VSD Controlled Compressor | NonEquip | 15 | Others | 7.399% | Tech/Econ | 20.79% | 774628.8387 | 116.8017 | 54.668
Tech | Retail | Miscellaneous | Others | TRC | Existing | NE4504 | Regenerative Drive Elevator Motor | Regenerative Drive Elevator Motor | NonEquip | 13 | Elevators/Escalators | 0% | Tech/Econ | 6.211% | 0 | 0 | 0
Tech | Retail | Miscellaneous | Others | TRC | Existing | NE4478 | Engine Block Timer | Engine Block Timer | NonEquip | 5 | Others | 0% | Tech/Econ | 36% | 0 | 0 | 0
Tech | Retail | Miscellaneous | Others | TRC | Existing | NE4452 | Efficient Motor Belts | Efficient Motor Belts | NonEquip | 10 | Others | 1.244% | Tech/Econ | 1.105% | 6417.15 | 0.8797 | 0.21722
Tech | Retail | Miscellaneous | Others | TRC | Turnover | ET1923 | ENERGY STAR Water Cooler | ENERGY STAR Water Cooler | Equip | 10 | Others | 0% | Tech/Econ | 68.49% | 0 | 0 | 0
Tech | Retail | Miscellaneous | Others | TRC | Turnover | ET1884 | ENERGY STAR Commercial Clothes Washer | ENERGY STAR Commercial Clothes Washer | Equip | 7 | Others | 0% | Tech/Econ | 27.27% | 0 | 0 | 0
Tech | Retail | Miscellaneous | Others | TRC | Turnover | ET1845 | Efficient Battery Charger | Efficient Battery Charger | Equip | 7 | Others | 17.92% | Tech/Econ | 13.68% | 1215232.91 | 665.8811 | 0
Tech | Retail | Miscellaneous | Others | TRC | New | EN1949 | ENERGY STAR Water Cooler | ENERGY STAR Water Cooler | Equip | 10 | Others | 0% | Tech/Econ | 68.49% | 0 | 0 | 0
Tech | Retail | Miscellaneous | Others | TRC | New | EN1910 | ENERGY STAR Commercial Clothes Washer | ENERGY STAR Commercial Clothes Washer | Equip | 7 | Others | 0% | Tech/Econ | 27.27% | 0 | 0 | 0
Tech | Retail | Miscellaneous | Others | TRC | New | EN1871 | Efficient Battery Charger | Efficient Battery Charger | Equip | 7 | Others | 17.92% | Tech/Econ | 13.68% | 26224.4168 | 14.3695 | 0
Tech | Retail | Office Equipment | Other office | TRC | New | NN4595 | Smart Strip Plug Outlet | Smart Strip Plug Outlet | NonEquip | 4 |  | 43.9% | Tech/Econ | 1.187% | 740.7063 | 0.11014 | 0.076545
Tech | Retail | Office Equipment | Other office | TRC | New | NN4569 | Network PC Power Management | Network PC Power Management | NonEquip | 5 | Computers | 0% | Tech/Econ | 56.5% | 0 | 0 | 0
Tech | Retail | Office Equipment | Other office | TRC | Existing | NE4582 | Smart Strip Plug Outlet | Smart Strip Plug Outlet | NonEquip | 4 |  | 43.9% | Tech/Econ | 1.187% | 32179.5751 | 4.7849 | 3.3254
Tech | Retail | Office Equipment | Other office | TRC | Existing | NE4556 | Network PC Power Management | Network PC Power Management | NonEquip | 5 | Computers | 0% | Tech/Econ | 56.5% | 0 | 0 | 0
Tech | Retail | Office Equipment | Other office | TRC | Turnover | ET2268 | Energy Star Uninterruptable Power Supply | Energy Star Uninterruptable Power Supply | Equip | 10 | Other office | 0% | Tech/Econ | 1.878% | 0 | 0 | 0
Tech | Retail | Office Equipment | Other office | TRC | New | EN2294 | Energy Star Uninterruptable Power Supply | Energy Star Uninterruptable Power Supply | Equip | 10 | Other office | 0% | Tech/Econ | 1.878% | 0 | 0 | 0
Tech | Retail | Ventilation and Circulation | Motor/Fan | TRC | New | NN5401 | Retro-Commissioning | Retro-Commissioning | NonEquip | 5 |  | 0% | Tech/Econ | 16% | 0 | 0 | 0
Tech | Retail | Ventilation and Circulation | Motor/Fan | TRC | New | NN4985 | VAV System | VAV System | NonEquip | 10 |  | 0% | Tech/Econ | 30% | 0 | 0 | 0
Tech | Retail | Ventilation and Circulation | Motor/Fan | TRC | New | NN4959 | Demand Controlled Ventilation | Demand Controlled Ventilation | NonEquip | 10 |  | 23.39% | Tech/Econ | 50% | 600.851 | 0.062557 | 0.3522
Tech | Retail | Ventilation and Circulation | Motor/Fan | TRC | New | NN4933 | CO Sensors for Parking Garage Exhaust | CO Sensors for Parking Garage Exhaust | NonEquip | 15 | Motor/Fan | 59.72% | Tech/Econ | 33% | 894.0766 | 0.03599 | 0.03599
Tech | Retail | Ventilation and Circulation | Motor/Fan | TRC | Existing | NE5388 | Retro-Commissioning | Retro-Commissioning | NonEquip | 5 |  | 21.99% | Tech/Econ | 16% | 5482.1864 | 1.6926 | 3.2796
Tech | Retail | Ventilation and Circulation | Motor/Fan | TRC | Existing | NE4972 | VAV System | VAV System | NonEquip | 10 |  | 0% | Tech/Econ | 30% | 0 | 0 | 0
Tech | Retail | Ventilation and Circulation | Motor/Fan | TRC | Existing | NE4946 | Demand Controlled Ventilation | Demand Controlled Ventilation | NonEquip | 10 |  | 23.39% | Tech/Econ | 50% | 26103.6362 | 2.7178 | 15.3011
Tech | Retail | Ventilation and Circulation | Motor/Fan | TRC | Existing | NE4920 | CO Sensors for Parking Garage Exhaust | CO Sensors for Parking Garage Exhaust | NonEquip | 15 | Motor/Fan | 59.72% | Tech/Econ | 33% | 38842.6615 | 1.5635 | 1.5635
Tech | Retail | Ventilation and Circulation | Motor/Fan | TRC | Turnover | ET2697 | High Speed Fans | High Speed Fans | Equip | 7 | Motor/Fan | 11.03% | Tech/Econ | 10.99% | 1917.8797 | 0.26694 | 0.024453
Tech | Retail | Ventilation and Circulation | Motor/Fan | TRC | Turnover | ET2658 | 10HP Open Drip-Proof(ODP) Motor | 10HP Open Drip-Proof(ODP) Motor | Equip | 15 | Motor/Fan | 29.73% | Tech/Econ | 1.079% | 501.3284 | 0.068725 | 0.01697
Tech | Retail | Ventilation and Circulation | Motor/Fan | TRC | New | EN2723 | High Speed Fans | High Speed Fans | Equip | 7 | Motor/Fan | 11.03% | Tech/Econ | 10.99% | 44.1456 | 0.0061443 | 0.00056287
Tech | Retail | Ventilation and Circulation | Motor/Fan | TRC | New | EN2684 | 10HP Open Drip-Proof(ODP) Motor | 10HP Open Drip-Proof(ODP) Motor | Equip | 15 | Motor/Fan | 37.16% | Tech/Econ | 1.079% | 11.351 | 0.0015561 | 0.00038423
Tech | Retail | Miscellaneous | Medical equipment | TRC | New | NN5453 | Retro-Commissioning | Retro-Commissioning | NonEquip | 5 |  | 0% | Tech/Econ | 16% | 0 | 0 | 0
Tech | Retail | Miscellaneous | Medical equipment | TRC | New | NN4543 | VSD Controlled Compressor | VSD Controlled Compressor | NonEquip | 15 | Others | 0% | Tech/Econ | 20.79% | 0 | 0 | 0
Tech | Retail | Miscellaneous | Medical equipment | TRC | New | NN4517 | Regenerative Drive Elevator Motor | Regenerative Drive Elevator Motor | NonEquip | 13 | Elevators/Escalators | 0% | Tech/Econ | 6.211% | 0 | 0 | 0
Tech | Retail | Miscellaneous | Medical equipment | TRC | New | NN4491 | Engine Block Timer | Engine Block Timer | NonEquip | 5 | Others | 0% | Tech/Econ | 36% | 0 | 0 | 0
Tech | Retail | Miscellaneous | Medical equipment | TRC | New | NN4465 | Efficient Motor Belts | Efficient Motor Belts | NonEquip | 10 | Others | 0% | Tech/Econ | 1.105% | 0 | 0 | 0
Tech | Retail | Miscellaneous | Medical equipment | TRC | Existing | NE5440 | Retro-Commissioning | Retro-Commissioning | NonEquip | 5 |  | 21.99% | Tech/Econ | 16% | 0 | 0 | 0
Tech | Retail | Miscellaneous | Medical equipment | TRC | Existing | NE4530 | VSD Controlled Compressor | VSD Controlled Compressor | NonEquip | 15 | Others | 0% | Tech/Econ | 20.79% | 0 | 0 | 0
Tech | Retail | Miscellaneous | Medical equipment | TRC | Existing | NE4504 | Regenerative Drive Elevator Motor | Regenerative Drive Elevator Motor | NonEquip | 13 | Elevators/Escalators | 0% | Tech/Econ | 6.211% | 0 | 0 | 0
Tech | Retail | Miscellaneous | Medical equipment | TRC | Existing | NE4478 | Engine Block Timer | Engine Block Timer | NonEquip | 5 | Others | 0% | Tech/Econ | 36% | 0 | 0 | 0
Tech | Retail | Miscellaneous | Medical equipment | TRC | Existing | NE4452 | Efficient Motor Belts | Efficient Motor Belts | NonEquip | 10 | Others | 0% | Tech/Econ | 1.105% | 0 | 0 | 0
Tech | Retail | Refrigeration | Large cold storage | TRC | New | NN5323 | Retro-Commissioning | Retro-Commissioning | NonEquip | 5 |  | 0% | Tech/Econ | 16% | 0 | 0 | 0
Tech | Retail | Refrigeration | Large cold storage | TRC | New | NN4907 | Strip Curtains for Walk-ins | Strip Curtains for Walk-ins | NonEquip | 4 | Walk-in cooler | 0% | Tech/Econ | 2.115% | 0 | 0 | 0
Tech | Retail | Refrigeration | Large cold storage | TRC | New | NN4881 | Refrigerated Display Case Lighting Controls | Refrigerated Display Case Lighting Controls | NonEquip | 8 | Display cases | 0% | Tech/Econ | 0.9365% | 0 | 0 | 0
Tech | Retail | Refrigeration | Large cold storage | TRC | New | NN4855 | PSC to ECM Evaporator Fan Motor (Walk-In, Refrigerator) | PSC to ECM Evaporator Fan Motor (Walk-In, Refrigerator) | NonEquip | 15 | Walk-in cooler | 0% | Tech/Econ | 37.5% | 0 | 0 | 0
Tech | Retail | Refrigeration | Large cold storage | TRC | New | NN4829 | PSC to ECM Evaporator Fan Motor (Reach-In) | PSC to ECM Evaporator Fan Motor (Reach-In) | NonEquip | 15 | Display cases | 0% | Tech/Econ | 37.5% | 0 | 0 | 0
Tech | Retail | Refrigeration | Large cold storage | TRC | New | NN4803 | Night Covers for Display Cases | Night Covers for Display Cases | NonEquip | 5 | Display cases | 0% | Tech/Econ | 1.877% | 0 | 0 | 0
Tech | Retail | Refrigeration | Large cold storage | TRC | New | NN4777 | High R-Value Glass Doors | High R-Value Glass Doors | NonEquip | 12 | Display cases | 0% | Tech/Econ | 0% | 0 | 0 | 0
Tech | Retail | Refrigeration | Large cold storage | TRC | New | NN4751 | High Efficiency Refrigeration Compressor | High Efficiency Refrigeration Compressor | NonEquip | 13 | Display cases | 0% | Tech/Econ | 6.922% | 0 | 0 | 0
Tech | Retail | Refrigeration | Large cold storage | TRC | New | NN4725 | Freezer-Cooler Replacement Gaskets | Freezer-Cooler Replacement Gaskets | NonEquip | 4 | Display cases | 0% | Tech/Econ | 0% | 0 | 0 | 0
Tech | Retail | Refrigeration | Large cold storage | TRC | New | NN4699 | Floating Head Pressure Controls | Floating Head Pressure Controls | NonEquip | 15 |  | 0% | Tech/Econ | 6.05% | 0 | 0 | 0
Tech | Retail | Refrigeration | Large cold storage | TRC | New | NN4673 | Demand Defrost | Demand Defrost | NonEquip | 10 | Walk-in cooler | 0% | Tech/Econ | 30% | 0 | 0 | 0
Tech | Retail | Refrigeration | Large cold storage | TRC | New | NN4647 | Automatic Door Closer for Walk-in Coolers and Freezers | Automatic Door Closer for Walk-in Coolers and Freezers | NonEquip | 8 | Walk-in cooler | 0% | Tech/Econ | 3.131% | 0 | 0 | 0
Tech | Retail | Refrigeration | Large cold storage | TRC | New | NN4621 | Anti-Sweat Controls | Anti-Sweat Controls | NonEquip | 8 | Display cases | 0% | Tech/Econ | 85% | 0 | 0 | 0
Tech | Retail | Refrigeration | Large cold storage | TRC | Existing | NE5310 | Retro-Commissioning | Retro-Commissioning | NonEquip | 5 |  | 21.99% | Tech/Econ | 16% | 299.9439 | 0.092607 | 0.17943
Tech | Retail | Refrigeration | Large cold storage | TRC | Existing | NE4894 | Strip Curtains for Walk-ins | Strip Curtains for Walk-ins | NonEquip | 4 | Walk-in cooler | 0% | Tech/Econ | 2.115% | 0 | 0 | 0
Tech | Retail | Refrigeration | Large cold storage | TRC | Existing | NE4868 | Refrigerated Display Case Lighting Controls | Refrigerated Display Case Lighting Controls | NonEquip | 8 | Display cases | 0% | Tech/Econ | 2.524% | 0 | 0 | 0
Tech | Retail | Refrigeration | Large cold storage | TRC | Existing | NE4842 | PSC to ECM Evaporator Fan Motor (Walk-In, Refrigerator) | PSC to ECM Evaporator Fan Motor (Walk-In, Refrigerator) | NonEquip | 15 | Walk-in cooler | 0% | Tech/Econ | 37.5% | 0 | 0 | 0
Tech | Retail | Refrigeration | Large cold storage | TRC | Existing | NE4816 | PSC to ECM Evaporator Fan Motor (Reach-In) | PSC to ECM Evaporator Fan Motor (Reach-In) | NonEquip | 15 | Display cases | 0% | Tech/Econ | 37.5% | 0 | 0 | 0
Tech | Retail | Refrigeration | Large cold storage | TRC | Existing | NE4790 | Night Covers for Display Cases | Night Covers for Display Cases | NonEquip | 5 | Display cases | 0% | Tech/Econ | 1.877% | 0 | 0 | 0
Tech | Retail | Refrigeration | Large cold storage | TRC | Existing | NE4764 | High R-Value Glass Doors | High R-Value Glass Doors | NonEquip | 12 | Display cases | 0% | Tech/Econ | 23.81% | 0 | 0 | 0
Tech | Retail | Refrigeration | Large cold storage | TRC | Existing | NE4738 | High Efficiency Refrigeration Compressor | High Efficiency Refrigeration Compressor | NonEquip | 13 | Display cases | 0% | Tech/Econ | 6.922% | 0 | 0 | 0
Tech | Retail | Refrigeration | Large cold storage | TRC | Existing | NE4712 | Freezer-Cooler Replacement Gaskets | Freezer-Cooler Replacement Gaskets | NonEquip | 4 | Display cases | 0% | Tech/Econ | 3.131% | 0 | 0 | 0
Tech | Retail | Refrigeration | Large cold storage | TRC | Existing | NE4686 | Floating Head Pressure Controls | Floating Head Pressure Controls | NonEquip | 15 |  | 0% | Tech/Econ | 6.05% | 0 | 0 | 0
Tech | Retail | Refrigeration | Large cold storage | TRC | Existing | NE4660 | Demand Defrost | Demand Defrost | NonEquip | 10 | Walk-in cooler | 0% | Tech/Econ | 30% | 0 | 0 | 0
Tech | Retail | Refrigeration | Large cold storage | TRC | Existing | NE4634 | Automatic Door Closer for Walk-in Coolers and Freezers | Automatic Door Closer for Walk-in Coolers and Freezers | NonEquip | 8 | Walk-in cooler | 0% | Tech/Econ | 3.131% | 0 | 0 | 0
Tech | Retail | Refrigeration | Large cold storage | TRC | Existing | NE4608 | Anti-Sweat Controls | Anti-Sweat Controls | NonEquip | 8 | Display cases | 0% | Tech/Econ | 85% | 0 | 0 | 0
Tech | Retail | Miscellaneous | Laboratory equipment | TRC | New | NN5453 | Retro-Commissioning | Retro-Commissioning | NonEquip | 5 |  | 0% | Tech/Econ | 16% | 0 | 0 | 0
Tech | Retail | Miscellaneous | Laboratory equipment | TRC | New | NN4543 | VSD Controlled Compressor | VSD Controlled Compressor | NonEquip | 15 | Others | 0% | Tech/Econ | 20.79% | 0 | 0 | 0
Tech | Retail | Miscellaneous | Laboratory equipment | TRC | New | NN4517 | Regenerative Drive Elevator Motor | Regenerative Drive Elevator Motor | NonEquip | 13 | Elevators/Escalators | 0% | Tech/Econ | 6.211% | 0 | 0 | 0
Tech | Retail | Miscellaneous | Laboratory equipment | TRC | New | NN4491 | Engine Block Timer | Engine Block Timer | NonEquip | 5 | Others | 0% | Tech/Econ | 36% | 0 | 0 | 0
Tech | Retail | Miscellaneous | Laboratory equipment | TRC | New | NN4465 | Efficient Motor Belts | Efficient Motor Belts | NonEquip | 10 | Others | 0% | Tech/Econ | 1.105% | 0 | 0 | 0
Tech | Retail | Miscellaneous | Laboratory equipment | TRC | Existing | NE5440 | Retro-Commissioning | Retro-Commissioning | NonEquip | 5 |  | 21.99% | Tech/Econ | 16% | 0 | 0 | 0
Tech | Retail | Miscellaneous | Laboratory equipment | TRC | Existing | NE4530 | VSD Controlled Compressor | VSD Controlled Compressor | NonEquip | 15 | Others | 0% | Tech/Econ | 20.79% | 0 | 0 | 0
Tech | Retail | Miscellaneous | Laboratory equipment | TRC | Existing | NE4504 | Regenerative Drive Elevator Motor | Regenerative Drive Elevator Motor | NonEquip | 13 | Elevators/Escalators | 0% | Tech/Econ | 6.211% | 0 | 0 | 0
Tech | Retail | Miscellaneous | Laboratory equipment | TRC | Existing | NE4478 | Engine Block Timer | Engine Block Timer | NonEquip | 5 | Others | 0% | Tech/Econ | 36% | 0 | 0 | 0
Tech | Retail | Miscellaneous | Laboratory equipment | TRC | Existing | NE4452 | Efficient Motor Belts | Efficient Motor Belts | NonEquip | 10 | Others | 0% | Tech/Econ | 1.105% | 0 | 0 | 0
Tech | Retail | Ventilation and Circulation | Individual room ventilation | TRC | New | NN5401 | Retro-Commissioning | Retro-Commissioning | NonEquip | 5 |  | 0% | Tech/Econ | 16% | 0 | 0 | 0
Tech | Retail | Ventilation and Circulation | Individual room ventilation | TRC | New | NN4985 | VAV System | VAV System | NonEquip | 10 |  | 0% | Tech/Econ | 30% | 0 | 0 | 0
Tech | Retail | Ventilation and Circulation | Individual room ventilation | TRC | New | NN4959 | Demand Controlled Ventilation | Demand Controlled Ventilation | NonEquip | 10 |  | 23.39% | Tech/Econ | 50% | 300.4255 | 0.031279 | 0.1761
Tech | Retail | Ventilation and Circulation | Individual room ventilation | TRC | New | NN4933 | CO Sensors for Parking Garage Exhaust | CO Sensors for Parking Garage Exhaust | NonEquip | 15 | Motor/Fan | 0% | Tech/Econ | 33% | 0 | 0 | 0
Tech | Retail | Ventilation and Circulation | Individual room ventilation | TRC | Existing | NE5388 | Retro-Commissioning | Retro-Commissioning | NonEquip | 5 |  | 21.99% | Tech/Econ | 16% | 3466.9483 | 1.0704 | 2.074
Tech | Retail | Ventilation and Circulation | Individual room ventilation | TRC | Existing | NE4972 | VAV System | VAV System | NonEquip | 10 |  | 0% | Tech/Econ | 30% | 0 | 0 | 0
Tech | Retail | Ventilation and Circulation | Individual room ventilation | TRC | Existing | NE4946 | Demand Controlled Ventilation | Demand Controlled Ventilation | NonEquip | 10 |  | 23.39% | Tech/Econ | 50% | 13051.8181 | 1.3589 | 7.6505
Tech | Retail | Ventilation and Circulation | Individual room ventilation | TRC | Existing | NE4920 | CO Sensors for Parking Garage Exhaust | CO Sensors for Parking Garage Exhaust | NonEquip | 15 | Motor/Fan | 0% | Tech/Econ | 33% | 0 | 0 | 0
Tech | Retail | Space Heating | Individual room heating | TRC | New | NN5349 | Retro-Commissioning | Retro-Commissioning | NonEquip | 5 |  | 0% | Tech/Econ | 16% | 0 | 0 | 0
Tech | Retail | Space Heating | Individual room heating | TRC | New | NN4335 | Water Cooled Refrigeration Heat Recovery | Water Cooled Refrigeration Heat Recovery | NonEquip | 20 |  | 0% | Tech/Econ | 10% | 0 | 0 | 0
Tech | Retail | Space Heating | Individual room heating | TRC | New | NN4283 | Warehouse Loading Dock Seals | Warehouse Loading Dock Seals | NonEquip | 18 |  | 0% | Tech/Econ | 1.648% | 0 | 0 | 0
Tech | Retail | Space Heating | Individual room heating | TRC | New | NN4257 | Wall Insulation | Wall Insulation | NonEquip | 20 |  | 39.9% | Tech/Econ | 0% | 0 | 0 | 0
Tech | Retail | Space Heating | Individual room heating | TRC | New | NN4179 | Smart Thermostat | Smart Thermostat | NonEquip | 11 |  | 31.48% | Tech/Econ | 10% | 1.0721 | 0 | -7.5393e-07
Tech | Retail | Space Heating | Individual room heating | TRC | New | NN4101 | Roof Insulation | Roof Insulation | NonEquip | 20 |  | 58.5% | Tech/Econ | 2.239% | 0.37503 | 0 | 0.00017503
Tech | Retail | Space Heating | Individual room heating | TRC | New | NN4075 | Programmable Thermostat | Programmable Thermostat | NonEquip | 11 |  | 0% | Tech/Econ | 3.6% | 0 | 0 | 0
Tech | Retail | Space Heating | Individual room heating | TRC | New | NN4023 | Low U-Value Windows | Low U-Value Windows | NonEquip | 20 |  | 12.54% | Tech/Econ | 10% | 0.41375 | 0 | 1.7196e-06
Tech | Retail | Space Heating | Individual room heating | TRC | New | NN3945 | Infiltration Reduction - Air Sealing | Infiltration Reduction - Air Sealing | NonEquip | 11 |  | 0% | Tech/Econ | 0.8239% | 0 | 0 | 0
Tech | Retail | Space Heating | Individual room heating | TRC | New | NN3867 | Hotel Card Energy Control Systems | Hotel Card Energy Control Systems | NonEquip | 15 |  | 0% | Tech/Econ | 0% | 0 | 0 | 0
Tech | Retail | Space Heating | Individual room heating | TRC | New | NN3789 | Green Roof | Green Roof | NonEquip | 15 |  | 0.294% | Tech/Econ | 3.461% | 0.0033146 | 0 | 0
Tech | Retail | Space Heating | Individual room heating | TRC | New | NN3737 | Floor Insulation | Floor Insulation | NonEquip | 20 |  | 29.92% | Tech/Econ | 1.175% | 0 | 0 | 0
Tech | Retail | Space Heating | Individual room heating | TRC | New | NN3659 | Facility Energy Management System | Facility Energy Management System | NonEquip | 15 |  | 4.276% | Tech/Econ | 20% | 0.2938 | 0 | 3.5252e-05
Tech | Retail | Space Heating | Individual room heating | TRC | New | NN3581 | ECM Motors on Furnaces | ECM Motors on Furnaces | NonEquip | 15 | Forced air furnace | 0% | Tech/Econ | 1.706% | 0 | 0 | 0
Tech | Retail | Space Heating | Individual room heating | TRC | New | NN3555 | Duct Sealing Repair | Duct Sealing Repair | NonEquip | 15 |  | 0% | Tech/Econ | 12% | 0 | 0 | 0
Tech | Retail | Space Heating | Individual room heating | TRC | New | NN3503 | Duct Insulation | Duct Insulation | NonEquip | 15 |  | 0% | Tech/Econ | 2.045% | 0 | 0 | 0
Tech | Retail | Space Heating | Individual room heating | TRC | New | NN3451 | Destratification Fans | Destratification Fans | NonEquip | 10 |  | 0% | Tech/Econ | 13.89% | 0 | 0 | 0
Tech | Retail | Space Heating | Individual room heating | TRC | New | NN3399 | Dedicated Outdoor Air System on VRF unit | Dedicated Outdoor Air System on VRF unit | NonEquip | 15 | Residential/split system heat pump | 0% | Tech/Econ | 10% | 0 | 0 | 0
Tech | Retail | Space Heating | Individual room heating | TRC | New | NN3347 | Cool Roof | Cool Roof | NonEquip | 15 |  | 72.51% | Tech/Econ | 0.4502% | 0 | 0 | 0
Tech | Retail | Space Heating | Individual room heating | TRC | New | NN3243 | Ceiling Insulation(R30 to R38) | Ceiling Insulation(R30 to R38) | NonEquip | 20 |  | 0% | Tech/Econ | 0.4526% | 0 | 0 | 0
Tech | Retail | Space Heating | Individual room heating | TRC | New | NN3191 | Ceiling Insulation(R2 to R38) | Ceiling Insulation(R2 to R38) | NonEquip | 20 |  | 0% | Tech/Econ | 30.55% | 0 | 0 | 0
Tech | Retail | Space Heating | Individual room heating | TRC | New | NN3139 | Ceiling Insulation(R19 to R38) | Ceiling Insulation(R19 to R38) | NonEquip | 20 |  | 0% | Tech/Econ | 1.697% | 0 | 0 | 0
Tech | Retail | Space Heating | Individual room heating | TRC | New | NN3087 | Ceiling Insulation(R12 to R38) | Ceiling Insulation(R12 to R38) | NonEquip | 20 |  | 0% | Tech/Econ | 3.677% | 0 | 0 | 0
Tech | Retail | Space Heating | Individual room heating | TRC | New | NN3009 | Air Curtains | Air Curtains | NonEquip | 8 |  | 28.37% | Tech/Econ | 0.9466% | 0 | 0 | 0
Tech | Retail | Space Heating | Individual room heating | TRC | Existing | NE5336 | Retro-Commissioning | Retro-Commissioning | NonEquip | 5 |  | 21.99% | Tech/Econ | 16% | 50.8588 | 0 | 0.030425
Tech | Retail | Space Heating | Individual room heating | TRC | Existing | NE4322 | Water Cooled Refrigeration Heat Recovery | Water Cooled Refrigeration Heat Recovery | NonEquip | 20 |  | 0% | Tech/Econ | 10% | 0 | 0 | 0
Tech | Retail | Space Heating | Individual room heating | TRC | Existing | NE4270 | Warehouse Loading Dock Seals | Warehouse Loading Dock Seals | NonEquip | 18 |  | 0% | Tech/Econ | 1.818% | 0 | 0 | 0
Tech | Retail | Space Heating | Individual room heating | TRC | Existing | NE4244 | Wall Insulation | Wall Insulation | NonEquip | 20 |  | 15.96% | Tech/Econ | 2.745% | 5.5361 | 0 | 0.0025837
Tech | Retail | Space Heating | Individual room heating | TRC | Existing | NE4166 | Smart Thermostat | Smart Thermostat | NonEquip | 11 |  | 31.48% | Tech/Econ | 10% | 42.2903 | 0 | -2.9739e-05
Tech | Retail | Space Heating | Individual room heating | TRC | Existing | NE4088 | Roof Insulation | Roof Insulation | NonEquip | 20 |  | 58.5% | Tech/Econ | 4.942% | 37.6218 | 0 | 0.017558
Tech | Retail | Space Heating | Individual room heating | TRC | Existing | NE4062 | Programmable Thermostat | Programmable Thermostat | NonEquip | 11 |  | 0% | Tech/Econ | 3.6% | 0 | 0 | 0
Tech | Retail | Space Heating | Individual room heating | TRC | Existing | NE4010 | Low U-Value Windows | Low U-Value Windows | NonEquip | 20 |  | 5.017% | Tech/Econ | 46% | 34.4439 | 0 | 0.00014315
Tech | Retail | Space Heating | Individual room heating | TRC | Existing | NE3932 | Infiltration Reduction - Air Sealing | Infiltration Reduction - Air Sealing | NonEquip | 11 |  | 44.79% | Tech/Econ | 0.9092% | 5.0674 | 0 | 0.0033285
Tech | Retail | Space Heating | Individual room heating | TRC | Existing | NE3854 | Hotel Card Energy Control Systems | Hotel Card Energy Control Systems | NonEquip | 15 |  | 0% | Tech/Econ | 0% | 0 | 0 | 0
Tech | Retail | Space Heating | Individual room heating | TRC | Existing | NE3776 | Green Roof | Green Roof | NonEquip | 15 |  | 0.0588% | Tech/Econ | 3.819% | 0.028376 | 0 | 0
Tech | Retail | Space Heating | Individual room heating | TRC | Existing | NE3724 | Floor Insulation | Floor Insulation | NonEquip | 20 |  | 11.97% | Tech/Econ | 1.297% | 1.9402 | 0 | 0.00090552
Tech | Retail | Space Heating | Individual room heating | TRC | Existing | NE3646 | Facility Energy Management System | Facility Energy Management System | NonEquip | 15 |  | 4.3% | Tech/Econ | 20% | 12.54 | 0 | 0.0015046
Tech | Retail | Space Heating | Individual room heating | TRC | Existing | NE3568 | ECM Motors on Furnaces | ECM Motors on Furnaces | NonEquip | 15 | Forced air furnace | 0% | Tech/Econ | 1.706% | 0 | 0 | 0
Tech | Retail | Space Heating | Individual room heating | TRC | Existing | NE3542 | Duct Sealing Repair | Duct Sealing Repair | NonEquip | 15 |  | 30.55% | Tech/Econ | 12% | 51.1345 | 0 | 0.035681
Tech | Retail | Space Heating | Individual room heating | TRC | Existing | NE3490 | Duct Insulation | Duct Insulation | NonEquip | 15 |  | 30.55% | Tech/Econ | 2.045% | 7.8616 | 0 | 0.00459
Tech | Retail | Space Heating | Individual room heating | TRC | Existing | NE3438 | Destratification Fans | Destratification Fans | NonEquip | 10 |  | 0% | Tech/Econ | 13.89% | 0 | 0 | 0
Tech | Retail | Space Heating | Individual room heating | TRC | Existing | NE3386 | Dedicated Outdoor Air System on VRF unit | Dedicated Outdoor Air System on VRF unit | NonEquip | 15 | Residential/split system heat pump | 0% | Tech/Econ | 10% | 0 | 0 | 0
Tech | Retail | Space Heating | Individual room heating | TRC | Existing | NE3334 | Cool Roof | Cool Roof | NonEquip | 15 |  | 72.75% | Tech/Econ | 0.4968% | 4.4788 | 0 | 0
Tech | Retail | Space Heating | Individual room heating | TRC | Existing | NE3230 | Ceiling Insulation(R30 to R38) | Ceiling Insulation(R30 to R38) | NonEquip | 20 |  | 0% | Tech/Econ | 0.4994% | 0 | 0 | 0
Tech | Retail | Space Heating | Individual room heating | TRC | Existing | NE3178 | Ceiling Insulation(R2 to R38) | Ceiling Insulation(R2 to R38) | NonEquip | 20 |  | 0% | Tech/Econ | 33.71% | 0 | 0 | 0
Tech | Retail | Space Heating | Individual room heating | TRC | Existing | NE3126 | Ceiling Insulation(R19 to R38) | Ceiling Insulation(R19 to R38) | NonEquip | 20 |  | 0% | Tech/Econ | 1.873% | 0 | 0 | 0
Tech | Retail | Space Heating | Individual room heating | TRC | Existing | NE3074 | Ceiling Insulation(R12 to R38) | Ceiling Insulation(R12 to R38) | NonEquip | 20 |  | 0% | Tech/Econ | 4.058% | 0 | 0 | 0
Tech | Retail | Space Heating | Individual room heating | TRC | Existing | NE2996 | Air Curtains | Air Curtains | NonEquip | 8 |  | 33.45% | Tech/Econ | 0.9466% | 3.9523 | 0 | 0.00015738
Tech | Retail | Space Cooling | Individual room air conditioners | TRC | New | NN5375 | Retro-Commissioning | Retro-Commissioning | NonEquip | 5 |  | 0% | Tech/Econ | 16% | 0 | 0 | 0
Tech | Retail | Space Cooling | Individual room air conditioners | TRC | New | NN4387 | Window Sun Protection | Window Sun Protection | NonEquip | 10 |  | 15.35% | Tech/Econ | 16% | 4246.9055 | 1.5344 | -0.02195
Tech | Retail | Space Cooling | Individual room air conditioners | TRC | New | NN4361 | Waterside Economizer | Waterside Economizer | NonEquip | 20 |  | 0% | Tech/Econ | 5.556% | 0 | 0 | 0
Tech | Retail | Space Cooling | Individual room air conditioners | TRC | New | NN4309 | Warehouse Loading Dock Seals | Warehouse Loading Dock Seals | NonEquip | 18 |  | 0% | Tech/Econ | 1.536% | 0 | 0 | 0
Tech | Retail | Space Cooling | Individual room air conditioners | TRC | New | NN4153 | Smart Thermostat | Smart Thermostat | NonEquip | 11 |  | 31.48% | Tech/Econ | 10% | 4549.9274 | 1.6861 | 0
Tech | Retail | Space Cooling | Individual room air conditioners | TRC | New | NN4127 | Roof Insulation | Roof Insulation | NonEquip | 20 |  | 58.5% | Tech/Econ | 2.088% | 0 | 0 | 0
Tech | Retail | Space Cooling | Individual room air conditioners | TRC | New | NN4049 | Programmable Thermostat | Programmable Thermostat | NonEquip | 11 |  | 0% | Tech/Econ | 3.6% | 0 | 0 | 0
Tech | Retail | Space Cooling | Individual room air conditioners | TRC | New | NN3997 | Low U-Value Windows | Low U-Value Windows | NonEquip | 20 |  | 12.54% | Tech/Econ | 10% | 0 | 0 | 0
Tech | Retail | Space Cooling | Individual room air conditioners | TRC | New | NN3919 | HVAC tune-up_RTU | HVAC tune-up_RTU | NonEquip | 5 | Packaged air conditioning units (RTUs) | 0% | Tech/Econ | 5% | 0 | 0 | 0
Tech | Retail | Space Cooling | Individual room air conditioners | TRC | New | NN3893 | HVAC tune-up | HVAC tune-up | NonEquip | 5 | Residential-type central air conditioners | 0% | Tech/Econ | 5% | 0 | 0 | 0
Tech | Retail | Space Cooling | Individual room air conditioners | TRC | New | NN3815 | Green Roof | Green Roof | NonEquip | 15 |  | 0.294% | Tech/Econ | 2.42% | 0 | 0 | 0
Tech | Retail | Space Cooling | Individual room air conditioners | TRC | New | NN3685 | Facility Energy Management System | Facility Energy Management System | NonEquip | 15 |  | 4.276% | Tech/Econ | 20% | 1631.1858 | 0.42567 | 0
Tech | Retail | Space Cooling | Individual room air conditioners | TRC | New | NN3633 | Facility Commissioning | Facility Commissioning | NonEquip | 10 |  | 53.41% | Tech/Econ | 16% | 16159.3071 | 3.2828 | 0.019017
Tech | Retail | Space Cooling | Individual room air conditioners | TRC | New | NN3607 | Energy Recovery Ventilation System (ERV) | Energy Recovery Ventilation System (ERV) | NonEquip | 15 | Packaged air conditioning units (RTUs) | 0% | Tech/Econ | 12.48% | 0 | 0 | 0
Tech | Retail | Space Cooling | Individual room air conditioners | TRC | New | NN3529 | Duct Sealing Repair | Duct Sealing Repair | NonEquip | 15 |  | 0% | Tech/Econ | 12% | 0 | 0 | 0
Tech | Retail | Space Cooling | Individual room air conditioners | TRC | New | NN3477 | Duct Insulation | Duct Insulation | NonEquip | 15 |  | 0% | Tech/Econ | 2.045% | 0 | 0 | 0
Tech | Retail | Space Cooling | Individual room air conditioners | TRC | New | NN3425 | Dedicated Outdoor Air System on VRF unit | Dedicated Outdoor Air System on VRF unit | NonEquip | 15 | Residential-type central air conditioners | 0% | Tech/Econ | 17.5% | 0 | 0 | 0
Tech | Retail | Space Cooling | Individual room air conditioners | TRC | New | NN3373 | Cool Roof | Cool Roof | NonEquip | 15 |  | 72.51% | Tech/Econ | 3.439% | 0 | 0 | 0
Tech | Retail | Space Cooling | Individual room air conditioners | TRC | New | NN3321 | Chilled Water System - Variable Speed Drives | Chilled Water System - Variable Speed Drives | NonEquip | 13 | Central chillers inside | 0% | Tech/Econ | 24.74% | 0 | 0 | 0
Tech | Retail | Space Cooling | Individual room air conditioners | TRC | New | NN3295 | Chilled Water Controls Optimization | Chilled Water Controls Optimization | NonEquip | 10 | Central chillers inside | 0% | Tech/Econ | 12.5% | 0 | 0 | 0
Tech | Retail | Space Cooling | Individual room air conditioners | TRC | New | NN3217 | Ceiling Insulation(R2 to R38) | Ceiling Insulation(R2 to R38) | NonEquip | 20 |  | 0% | Tech/Econ | 28.48% | 0 | 0 | 0
Tech | Retail | Space Cooling | Individual room air conditioners | TRC | New | NN3165 | Ceiling Insulation(R19 to R38) | Ceiling Insulation(R19 to R38) | NonEquip | 20 |  | 0% | Tech/Econ | 1.582% | 0 | 0 | 0
Tech | Retail | Space Cooling | Individual room air conditioners | TRC | New | NN3113 | Ceiling Insulation(R12 to R38) | Ceiling Insulation(R12 to R38) | NonEquip | 20 |  | 0% | Tech/Econ | 3.428% | 0 | 0 | 0
Tech | Retail | Space Cooling | Individual room air conditioners | TRC | New | NN3061 | Airside Economizer | Airside Economizer | NonEquip | 10 | Packaged air conditioning units (RTUs) | 0% | Tech/Econ | 5.556% | 0 | 0 | 0
Tech | Retail | Space Cooling | Individual room air conditioners | TRC | Existing | NE5362 | Retro-Commissioning | Retro-Commissioning | NonEquip | 5 |  | 21.99% | Tech/Econ | 16% | 279061.693 | 86.1593 | 0
Tech | Retail | Space Cooling | Individual room air conditioners | TRC | Existing | NE4374 | Window Sun Protection | Window Sun Protection | NonEquip | 10 |  | 7.316% | Tech/Econ | 16% | 93948.0507 | 33.9425 | -0.48557
Tech | Retail | Space Cooling | Individual room air conditioners | TRC | Existing | NE4348 | Waterside Economizer | Waterside Economizer | NonEquip | 20 |  | 0% | Tech/Econ | 5.556% | 0 | 0 | 0
Tech | Retail | Space Cooling | Individual room air conditioners | TRC | Existing | NE4296 | Warehouse Loading Dock Seals | Warehouse Loading Dock Seals | NonEquip | 18 |  | 0% | Tech/Econ | 1.536% | 0 | 0 | 0
Tech | Retail | Space Cooling | Individual room air conditioners | TRC | Existing | NE4218 | Wall Insulation | Wall Insulation | NonEquip | 20 |  | 15.96% | Tech/Econ | 15.88% | 193976.8165 | 39.585 | 0
Tech | Retail | Space Cooling | Individual room air conditioners | TRC | Existing | NE4140 | Smart Thermostat | Smart Thermostat | NonEquip | 11 |  | 31.48% | Tech/Econ | 10% | 226164.2209 | 83.8119 | 0
Tech | Retail | Space Cooling | Individual room air conditioners | TRC | Existing | NE4114 | Roof Insulation | Roof Insulation | NonEquip | 20 |  | 58.5% | Tech/Econ | 4.175% | 169968.4068 | 34.6855 | 0
Tech | Retail | Space Cooling | Individual room air conditioners | TRC | Existing | NE4036 | Programmable Thermostat | Programmable Thermostat | NonEquip | 11 |  | 0% | Tech/Econ | 3.6% | 0 | 0 | 0
Tech | Retail | Space Cooling | Individual room air conditioners | TRC | Existing | NE3984 | Low U-Value Windows | Low U-Value Windows | NonEquip | 20 |  | 5.017% | Tech/Econ | 46% | 191231.677 | 71.0814 | 0
Tech | Retail | Space Cooling | Individual room air conditioners | TRC | Existing | NE3906 | HVAC tune-up_RTU | HVAC tune-up_RTU | NonEquip | 5 | Packaged air conditioning units (RTUs) | 0% | Tech/Econ | 5% | 0 | 0 | 0
Tech | Retail | Space Cooling | Individual room air conditioners | TRC | Existing | NE3880 | HVAC tune-up | HVAC tune-up | NonEquip | 5 | Residential-type central air conditioners | 0% | Tech/Econ | 5% | 0 | 0 | 0
Tech | Retail | Space Cooling | Individual room air conditioners | TRC | Existing | NE3802 | Green Roof | Green Roof | NonEquip | 15 |  | 0.0588% | Tech/Econ | 2.42% | 94.179 | 0.040009 | 0
Tech | Retail | Space Cooling | Individual room air conditioners | TRC | Existing | NE3672 | Facility Energy Management System | Facility Energy Management System | NonEquip | 15 |  | 4.3% | Tech/Econ | 20% | 69621.8228 | 18.1685 | 0
Tech | Retail | Space Cooling | Individual room air conditioners | TRC | Existing | NE3594 | Energy Recovery Ventilation System (ERV) | Energy Recovery Ventilation System (ERV) | NonEquip | 15 | Packaged air conditioning units (RTUs) | 0% | Tech/Econ | 12.48% | 0 | 0 | 0
Tech | Retail | Space Cooling | Individual room air conditioners | TRC | Existing | NE3516 | Duct Sealing Repair | Duct Sealing Repair | NonEquip | 15 |  | 30.55% | Tech/Econ | 12% | 273462.147 | 53.8778 | 0
Tech | Retail | Space Cooling | Individual room air conditioners | TRC | Existing | NE3464 | Duct Insulation | Duct Insulation | NonEquip | 15 |  | 30.55% | Tech/Econ | 2.045% | 41362.1785 | 11.2367 | 0
Tech | Retail | Space Cooling | Individual room air conditioners | TRC | Existing | NE3412 | Dedicated Outdoor Air System on VRF unit | Dedicated Outdoor Air System on VRF unit | NonEquip | 15 | Residential-type central air conditioners | 0% | Tech/Econ | 17.5% | 0 | 0 | 0
Tech | Retail | Space Cooling | Individual room air conditioners | TRC | Existing | NE3360 | Cool Roof | Cool Roof | NonEquip | 15 |  | 72.75% | Tech/Econ | 3.439% | 169833.2024 | 72.1485 | 0
Tech | Retail | Space Cooling | Individual room air conditioners | TRC | Existing | NE3308 | Chilled Water System - Variable Speed Drives | Chilled Water System - Variable Speed Drives | NonEquip | 13 | Central chillers inside | 0% | Tech/Econ | 24.74% | 0 | 0 | 0
Tech | Retail | Space Cooling | Individual room air conditioners | TRC | Existing | NE3282 | Chilled Water Controls Optimization | Chilled Water Controls Optimization | NonEquip | 10 | Central chillers inside | 0% | Tech/Econ | 12.5% | 0 | 0 | 0
Tech | Retail | Space Cooling | Individual room air conditioners | TRC | Existing | NE3204 | Ceiling Insulation(R2 to R38) | Ceiling Insulation(R2 to R38) | NonEquip | 20 |  | 0% | Tech/Econ | 28.48% | 0 | 0 | 0
Tech | Retail | Space Cooling | Individual room air conditioners | TRC | Existing | NE3152 | Ceiling Insulation(R19 to R38) | Ceiling Insulation(R19 to R38) | NonEquip | 20 |  | 0% | Tech/Econ | 1.582% | 0 | 0 | 0
Tech | Retail | Space Cooling | Individual room air conditioners | TRC | Existing | NE3100 | Ceiling Insulation(R12 to R38) | Ceiling Insulation(R12 to R38) | NonEquip | 20 |  | 0% | Tech/Econ | 3.428% | 0 | 0 | 0
Tech | Retail | Space Cooling | Individual room air conditioners | TRC | Existing | NE3048 | Airside Economizer | Airside Economizer | NonEquip | 10 | Packaged air conditioning units (RTUs) | 0% | Tech/Econ | 5.556% | 0 | 0 | 0
Tech | Retail | Interior Lighting | High bay | TRC | New | NN5271 | Retro-Commissioning | Retro-Commissioning | NonEquip | 5 |  | 0% | Tech/Econ | 16% | 0 | 0 | 0
Tech | Retail | Interior Lighting | High bay | TRC | New | NN4439 | Interior Lighting Controls | Interior Lighting Controls | NonEquip | 8 | Overhead (fluorescent/LED/CFL U-shape) | 0% | Tech/Econ | 28% | 0 | 0 | 0
Tech | Retail | Interior Lighting | High bay | TRC | New | NN4413 | Bi-Level Lighting Control (Interior) | Bi-Level Lighting Control (Interior) | NonEquip | 8 | Overhead (fluorescent/LED/CFL U-shape) | 0% | Tech/Econ | 31% | 0 | 0 | 0
Tech | Retail | Interior Lighting | High bay | TRC | New | NN3711 | Facility Energy Management System | Facility Energy Management System | NonEquip | 15 |  | 4.276% | Tech/Econ | 24% | 19185.9086 | 5.0068 | 2.3021
Tech | Retail | Interior Lighting | High bay | TRC | Existing | NE5258 | Retro-Commissioning | Retro-Commissioning | NonEquip | 5 |  | 21.99% | Tech/Econ | 16% | 1424264.674 | 439.7368 | 852.0349
Tech | Retail | Interior Lighting | High bay | TRC | Existing | NE4426 | Interior Lighting Controls | Interior Lighting Controls | NonEquip | 8 | Overhead (fluorescent/LED/CFL U-shape) | 0% | Tech/Econ | 28% | 0 | 0 | 0
Tech | Retail | Interior Lighting | High bay | TRC | Existing | NE4400 | Bi-Level Lighting Control (Interior) | Bi-Level Lighting Control (Interior) | NonEquip | 8 | Overhead (fluorescent/LED/CFL U-shape) | 0% | Tech/Econ | 31% | 0 | 0 | 0
Tech | Retail | Interior Lighting | High bay | TRC | Existing | NE3698 | Facility Energy Management System | Facility Energy Management System | NonEquip | 15 |  | 4.3% | Tech/Econ | 24% | 422140.9273 | 110.162 | 50.6514
Tech | Retail | Interior Lighting | High bay | TRC | Turnover | ET1650 | LED Linear - Fixture Replacement | LED Linear - Fixture Replacement | Equip | 15 | High bay | 24.1% | Tech/Econ | 50.28% | 5640658.272 | 1375.5916 | 0.075361
Tech | Retail | Interior Lighting | High bay | TRC | Turnover | ET1533 | High Bay LED | High Bay LED | Equip | 15 | High bay | 65.91% | Tech/Econ | 64.78% | 34677042.74 | 6412.8251 | 6291.7169
Tech | Retail | Interior Lighting | High bay | TRC | Turnover | ET1494 | High Bay Fluorescent (T5) | High Bay Fluorescent (T5) | Equip | 15 | High bay | 0% | Tech/Econ | 64.14% | 0 | 0 | 0
Tech | Retail | Interior Lighting | High bay | TRC | New | EN1676 | LED Linear - Fixture Replacement | LED Linear - Fixture Replacement | Equip | 15 | High bay | 0% | Tech/Econ | 50.28% | 0 | 0 | 0
Tech | Retail | Interior Lighting | High bay | TRC | New | EN1559 | High Bay LED | High Bay LED | Equip | 15 | High bay | 0% | Tech/Econ | 64.78% | 0 | 0 | 0
Tech | Retail | Interior Lighting | High bay | TRC | New | EN1520 | High Bay Fluorescent (T5) | High Bay Fluorescent (T5) | Equip | 15 | High bay | 0% | Tech/Econ | 64.14% | 0 | 0 | 0
Tech | Retail | Cooking | Fryer | TRC | Turnover | ET90 | Energy Star Fryer | Energy Star Fryer | Equip | 12 | Fryer | 0% | Tech/Econ | 17.46% | 0 | 0 | 0
Tech | Retail | Cooking | Fryer | TRC | New | EN116 | Energy Star Fryer | Energy Star Fryer | Equip | 12 | Fryer | 0% | Tech/Econ | 17.46% | 0 | 0 | 0
Tech | Retail | Space Heating | Forced air furnace | TRC | New | NN5349 | Retro-Commissioning | Retro-Commissioning | NonEquip | 5 |  | 0% | Tech/Econ | 16% | 0 | 0 | 0
Tech | Retail | Space Heating | Forced air furnace | TRC | New | NN4335 | Water Cooled Refrigeration Heat Recovery | Water Cooled Refrigeration Heat Recovery | NonEquip | 20 |  | 0% | Tech/Econ | 10% | 0 | 0 | 0
Tech | Retail | Space Heating | Forced air furnace | TRC | New | NN4283 | Warehouse Loading Dock Seals | Warehouse Loading Dock Seals | NonEquip | 18 |  | 0% | Tech/Econ | 1.648% | 0 | 0 | 0
Tech | Retail | Space Heating | Forced air furnace | TRC | New | NN4257 | Wall Insulation | Wall Insulation | NonEquip | 20 |  | 39.9% | Tech/Econ | 0% | 0 | 0 | 0
Tech | Retail | Space Heating | Forced air furnace | TRC | New | NN4179 | Smart Thermostat | Smart Thermostat | NonEquip | 11 |  | 31.48% | Tech/Econ | 10% | 15.0097 | 0 | -1.0555e-05
Tech | Retail | Space Heating | Forced air furnace | TRC | New | NN4101 | Roof Insulation | Roof Insulation | NonEquip | 20 |  | 58.5% | Tech/Econ | 2.239% | 5.2504 | 0 | 0.0024504
Tech | Retail | Space Heating | Forced air furnace | TRC | New | NN4075 | Programmable Thermostat | Programmable Thermostat | NonEquip | 11 |  | 0% | Tech/Econ | 3.6% | 0 | 0 | 0
Tech | Retail | Space Heating | Forced air furnace | TRC | New | NN4023 | Low U-Value Windows | Low U-Value Windows | NonEquip | 20 |  | 12.54% | Tech/Econ | 10% | 5.7925 | 0 | 2.4074e-05
Tech | Retail | Space Heating | Forced air furnace | TRC | New | NN3945 | Infiltration Reduction - Air Sealing | Infiltration Reduction - Air Sealing | NonEquip | 11 |  | 0% | Tech/Econ | 0.8239% | 0 | 0 | 0
Tech | Retail | Space Heating | Forced air furnace | TRC | New | NN3867 | Hotel Card Energy Control Systems | Hotel Card Energy Control Systems | NonEquip | 15 |  | 0% | Tech/Econ | 0% | 0 | 0 | 0
Tech | Retail | Space Heating | Forced air furnace | TRC | New | NN3789 | Green Roof | Green Roof | NonEquip | 15 |  | 0.294% | Tech/Econ | 3.461% | 0.046404 | 0 | 0
Tech | Retail | Space Heating | Forced air furnace | TRC | New | NN3737 | Floor Insulation | Floor Insulation | NonEquip | 20 |  | 29.92% | Tech/Econ | 1.175% | 0 | 0 | 0
Tech | Retail | Space Heating | Forced air furnace | TRC | New | NN3659 | Facility Energy Management System | Facility Energy Management System | NonEquip | 15 |  | 4.276% | Tech/Econ | 20% | 4.1132 | 0 | 0.00049353
Tech | Retail | Space Heating | Forced air furnace | TRC | New | NN3581 | ECM Motors on Furnaces | ECM Motors on Furnaces | NonEquip | 15 | Forced air furnace | 47.78% | Tech/Econ | 1.706% | 3.675 | 0 | 0.00041952
Tech | Retail | Space Heating | Forced air furnace | TRC | New | NN3555 | Duct Sealing Repair | Duct Sealing Repair | NonEquip | 15 |  | 0% | Tech/Econ | 12% | 0 | 0 | 0
Tech | Retail | Space Heating | Forced air furnace | TRC | New | NN3503 | Duct Insulation | Duct Insulation | NonEquip | 15 |  | 0% | Tech/Econ | 2.045% | 0 | 0 | 0
Tech | Retail | Space Heating | Forced air furnace | TRC | New | NN3451 | Destratification Fans | Destratification Fans | NonEquip | 10 |  | 0% | Tech/Econ | 13.89% | 0 | 0 | 0
Tech | Retail | Space Heating | Forced air furnace | TRC | New | NN3399 | Dedicated Outdoor Air System on VRF unit | Dedicated Outdoor Air System on VRF unit | NonEquip | 15 | Residential/split system heat pump | 0% | Tech/Econ | 10% | 0 | 0 | 0
Tech | Retail | Space Heating | Forced air furnace | TRC | New | NN3347 | Cool Roof | Cool Roof | NonEquip | 15 |  | 72.51% | Tech/Econ | 0.4502% | 0 | 0 | 0
Tech | Retail | Space Heating | Forced air furnace | TRC | New | NN3243 | Ceiling Insulation(R30 to R38) | Ceiling Insulation(R30 to R38) | NonEquip | 20 |  | 0% | Tech/Econ | 0.4526% | 0 | 0 | 0
Tech | Retail | Space Heating | Forced air furnace | TRC | New | NN3191 | Ceiling Insulation(R2 to R38) | Ceiling Insulation(R2 to R38) | NonEquip | 20 |  | 0% | Tech/Econ | 30.55% | 0 | 0 | 0
Tech | Retail | Space Heating | Forced air furnace | TRC | New | NN3139 | Ceiling Insulation(R19 to R38) | Ceiling Insulation(R19 to R38) | NonEquip | 20 |  | 0% | Tech/Econ | 1.697% | 0 | 0 | 0
Tech | Retail | Space Heating | Forced air furnace | TRC | New | NN3087 | Ceiling Insulation(R12 to R38) | Ceiling Insulation(R12 to R38) | NonEquip | 20 |  | 0% | Tech/Econ | 3.677% | 0 | 0 | 0
Tech | Retail | Space Heating | Forced air furnace | TRC | New | NN3009 | Air Curtains | Air Curtains | NonEquip | 8 |  | 28.37% | Tech/Econ | 0.9466% | 0 | 0 | 0
Tech | Retail | Space Heating | Forced air furnace | TRC | Existing | NE5336 | Retro-Commissioning | Retro-Commissioning | NonEquip | 5 |  | 21.99% | Tech/Econ | 16% | 712.0237 | 0 | 0.42595
Tech | Retail | Space Heating | Forced air furnace | TRC | Existing | NE4322 | Water Cooled Refrigeration Heat Recovery | Water Cooled Refrigeration Heat Recovery | NonEquip | 20 |  | 0% | Tech/Econ | 10% | 0 | 0 | 0
Tech | Retail | Space Heating | Forced air furnace | TRC | Existing | NE4270 | Warehouse Loading Dock Seals | Warehouse Loading Dock Seals | NonEquip | 18 |  | 0% | Tech/Econ | 1.818% | 0 | 0 | 0
Tech | Retail | Space Heating | Forced air furnace | TRC | Existing | NE4244 | Wall Insulation | Wall Insulation | NonEquip | 20 |  | 15.96% | Tech/Econ | 2.745% | 77.5052 | 0 | 0.036172
Tech | Retail | Space Heating | Forced air furnace | TRC | Existing | NE4166 | Smart Thermostat | Smart Thermostat | NonEquip | 11 |  | 31.48% | Tech/Econ | 10% | 592.0636 | 0 | -0.00041635
Tech | Retail | Space Heating | Forced air furnace | TRC | Existing | NE4088 | Roof Insulation | Roof Insulation | NonEquip | 20 |  | 58.5% | Tech/Econ | 4.942% | 526.7051 | 0 | 0.24581
Tech | Retail | Space Heating | Forced air furnace | TRC | Existing | NE4062 | Programmable Thermostat | Programmable Thermostat | NonEquip | 11 |  | 0% | Tech/Econ | 3.6% | 0 | 0 | 0
Tech | Retail | Space Heating | Forced air furnace | TRC | Existing | NE4010 | Low U-Value Windows | Low U-Value Windows | NonEquip | 20 |  | 5.017% | Tech/Econ | 46% | 482.2145 | 0 | 0.0020041
Tech | Retail | Space Heating | Forced air furnace | TRC | Existing | NE3932 | Infiltration Reduction - Air Sealing | Infiltration Reduction - Air Sealing | NonEquip | 11 |  | 44.79% | Tech/Econ | 0.9092% | 70.3657 | 0 | 0.046218
Tech | Retail | Space Heating | Forced air furnace | TRC | Existing | NE3854 | Hotel Card Energy Control Systems | Hotel Card Energy Control Systems | NonEquip | 15 |  | 0% | Tech/Econ | 0% | 0 | 0 | 0
Tech | Retail | Space Heating | Forced air furnace | TRC | Existing | NE3776 | Green Roof | Green Roof | NonEquip | 15 |  | 0.0588% | Tech/Econ | 3.819% | 0.39726 | 0 | 0
Tech | Retail | Space Heating | Forced air furnace | TRC | Existing | NE3724 | Floor Insulation | Floor Insulation | NonEquip | 20 |  | 11.97% | Tech/Econ | 1.297% | 26.942 | 0 | 0.012574
Tech | Retail | Space Heating | Forced air furnace | TRC | Existing | NE3646 | Facility Energy Management System | Facility Energy Management System | NonEquip | 15 |  | 4.3% | Tech/Econ | 20% | 175.5601 | 0 | 0.021065
Tech | Retail | Space Heating | Forced air furnace | TRC | Existing | NE3568 | ECM Motors on Furnaces | ECM Motors on Furnaces | NonEquip | 15 | Forced air furnace | 47.78% | Tech/Econ | 1.706% | 142.7028 | 0 | 0.01629
Tech | Retail | Space Heating | Forced air furnace | TRC | Existing | NE3542 | Duct Sealing Repair | Duct Sealing Repair | NonEquip | 15 |  | 30.55% | Tech/Econ | 12% | 715.8823 | 0 | 0.49954
Tech | Retail | Space Heating | Forced air furnace | TRC | Existing | NE3490 | Duct Insulation | Duct Insulation | NonEquip | 15 |  | 30.55% | Tech/Econ | 2.045% | 110.062 | 0 | 0.06426
Tech | Retail | Space Heating | Forced air furnace | TRC | Existing | NE3438 | Destratification Fans | Destratification Fans | NonEquip | 10 |  | 0% | Tech/Econ | 13.89% | 0 | 0 | 0
Tech | Retail | Space Heating | Forced air furnace | TRC | Existing | NE3386 | Dedicated Outdoor Air System on VRF unit | Dedicated Outdoor Air System on VRF unit | NonEquip | 15 | Residential/split system heat pump | 0% | Tech/Econ | 10% | 0 | 0 | 0
Tech | Retail | Space Heating | Forced air furnace | TRC | Existing | NE3334 | Cool Roof | Cool Roof | NonEquip | 15 |  | 72.75% | Tech/Econ | 0.4968% | 62.1925 | 0 | 0
Tech | Retail | Space Heating | Forced air furnace | TRC | Existing | NE3230 | Ceiling Insulation(R30 to R38) | Ceiling Insulation(R30 to R38) | NonEquip | 20 |  | 0% | Tech/Econ | 0.4994% | 0 | 0 | 0
Tech | Retail | Space Heating | Forced air furnace | TRC | Existing | NE3178 | Ceiling Insulation(R2 to R38) | Ceiling Insulation(R2 to R38) | NonEquip | 20 |  | 0% | Tech/Econ | 33.71% | 0 | 0 | 0
Tech | Retail | Space Heating | Forced air furnace | TRC | Existing | NE3126 | Ceiling Insulation(R19 to R38) | Ceiling Insulation(R19 to R38) | NonEquip | 20 |  | 0% | Tech/Econ | 1.873% | 0 | 0 | 0
Tech | Retail | Space Heating | Forced air furnace | TRC | Existing | NE3074 | Ceiling Insulation(R12 to R38) | Ceiling Insulation(R12 to R38) | NonEquip | 20 |  | 0% | Tech/Econ | 4.058% | 0 | 0 | 0
Tech | Retail | Space Heating | Forced air furnace | TRC | Existing | NE2996 | Air Curtains | Air Curtains | NonEquip | 8 |  | 33.45% | Tech/Econ | 0.9466% | 54.8813 | 0 | 0.0021853
Tech | Retail | Exterior Lighting | Exterior parking/lot lighting | TRC | New | NN5297 | Retro-Commissioning | Retro-Commissioning | NonEquip | 5 |  | 0% | Tech/Econ | 16% | 0 | 0 | 0
Tech | Retail | Exterior Lighting | Exterior parking/lot lighting | TRC | New | NN2983 | Outdoor Lighting Controls | Outdoor Lighting Controls | NonEquip | 8 | Exterior parking/lot lighting | 30.95% | Tech/Econ | 28% | 0 | 0 | 0
Tech | Retail | Exterior Lighting | Exterior parking/lot lighting | TRC | New | NN2957 | Bi-Level Lighting Control (Exterior) | Bi-Level Lighting Control (Exterior) | NonEquip | 9 | Exterior parking/lot lighting | 13.75% | Tech/Econ | 31% | 2362.366 | 0 | 0
Tech | Retail | Exterior Lighting | Exterior parking/lot lighting | TRC | Existing | NE5284 | Retro-Commissioning | Retro-Commissioning | NonEquip | 5 |  | 21.99% | Tech/Econ | 16% | 937100.0543 | 0 | 560.5994
Tech | Retail | Exterior Lighting | Exterior parking/lot lighting | TRC | Existing | NE2970 | Outdoor Lighting Controls | Outdoor Lighting Controls | NonEquip | 8 | Exterior parking/lot lighting | 30.95% | Tech/Econ | 28% | 2526854.599 | 0 | 0
Tech | Retail | Exterior Lighting | Exterior parking/lot lighting | TRC | Existing | NE2944 | Bi-Level Lighting Control (Exterior) | Bi-Level Lighting Control (Exterior) | NonEquip | 9 | Exterior parking/lot lighting | 13.75% | Tech/Econ | 31% | 1298747.277 | 0 | 0
Tech | Retail | Exterior Lighting | Exterior parking/lot lighting | TRC | Turnover | ET714 | LED Parking Lighting | LED Parking Lighting | Equip | 18 | Exterior parking/lot lighting | 6.728% | Tech/Econ | 84% | 1824572.992 | 0 | 0
Tech | Retail | Exterior Lighting | Exterior parking/lot lighting | TRC | Turnover | ET519 | High Efficiency HID Lighting | High Efficiency HID Lighting | Equip | 13 | Exterior parking/lot lighting | 0% | Tech/Econ | 34.18% | 0 | 0 | 0
Tech | Retail | Exterior Lighting | Exterior parking/lot lighting | TRC | New | EN740 | LED Parking Lighting | LED Parking Lighting | Equip | 18 | Exterior parking/lot lighting | 94.94% | Tech/Econ | 84% | 592631.4329 | 0 | 0
Tech | Retail | Exterior Lighting | Exterior parking/lot lighting | TRC | New | EN545 | High Efficiency HID Lighting | High Efficiency HID Lighting | Equip | 13 | Exterior parking/lot lighting | 0% | Tech/Econ | 34.18% | 0 | 0 | 0
Tech | Retail | Exterior Lighting | Exterior marquis | TRC | New | NN5297 | Retro-Commissioning | Retro-Commissioning | NonEquip | 5 |  | 0% | Tech/Econ | 16% | 0 | 0 | 0
Tech | Retail | Exterior Lighting | Exterior marquis | TRC | New | NN2983 | Outdoor Lighting Controls | Outdoor Lighting Controls | NonEquip | 8 | Exterior parking/lot lighting | 0% | Tech/Econ | 28% | 0 | 0 | 0
Tech | Retail | Exterior Lighting | Exterior marquis | TRC | New | NN2957 | Bi-Level Lighting Control (Exterior) | Bi-Level Lighting Control (Exterior) | NonEquip | 9 | Exterior parking/lot lighting | 0% | Tech/Econ | 31% | 0 | 0 | 0
Tech | Retail | Exterior Lighting | Exterior marquis | TRC | Existing | NE5284 | Retro-Commissioning | Retro-Commissioning | NonEquip | 5 |  | 21.99% | Tech/Econ | 16% | 0 | 0 | 0
Tech | Retail | Exterior Lighting | Exterior marquis | TRC | Existing | NE2970 | Outdoor Lighting Controls | Outdoor Lighting Controls | NonEquip | 8 | Exterior parking/lot lighting | 0% | Tech/Econ | 28% | 0 | 0 | 0
Tech | Retail | Exterior Lighting | Exterior marquis | TRC | Existing | NE2944 | Bi-Level Lighting Control (Exterior) | Bi-Level Lighting Control (Exterior) | NonEquip | 9 | Exterior parking/lot lighting | 0% | Tech/Econ | 31% | 0 | 0 | 0
Tech | Retail | Exterior Lighting | Exterior marquis | TRC | Turnover | ET636 | LED Exterior Lighting | LED Exterior Lighting | Equip | 13 | Exterior marquis | 4.268% | Tech/Econ | 60.51% | 0 | 0 | 0
Tech | Retail | Exterior Lighting | Exterior marquis | TRC | Turnover | ET597 | LED Display Lighting (Exterior) | LED Display Lighting (Exterior) | Equip | 15 | Exterior marquis | 4.268% | Tech/Econ | 87.04% | 0 | 0 | 0
Tech | Retail | Exterior Lighting | Exterior marquis | TRC | New | EN662 | LED Exterior Lighting | LED Exterior Lighting | Equip | 13 | Exterior marquis | 4.624% | Tech/Econ | 60.51% | 0 | 0 | 0
Tech | Retail | Exterior Lighting | Exterior marquis | TRC | New | EN623 | LED Display Lighting (Exterior) | LED Display Lighting (Exterior) | Equip | 15 | Exterior marquis | 4.624% | Tech/Econ | 87.04% | 0 | 0 | 0
Tech | Retail | Miscellaneous | Elevators/Escalators | TRC | New | NN5453 | Retro-Commissioning | Retro-Commissioning | NonEquip | 5 |  | 0% | Tech/Econ | 16% | 0 | 0 | 0
Tech | Retail | Miscellaneous | Elevators/Escalators | TRC | New | NN4543 | VSD Controlled Compressor | VSD Controlled Compressor | NonEquip | 15 | Others | 0% | Tech/Econ | 20.79% | 0 | 0 | 0
Tech | Retail | Miscellaneous | Elevators/Escalators | TRC | New | NN4517 | Regenerative Drive Elevator Motor | Regenerative Drive Elevator Motor | NonEquip | 13 | Elevators/Escalators | 11.17% | Tech/Econ | 6.211% | 16.8548 | 0.0023459 | 0.0002149
Tech | Retail | Miscellaneous | Elevators/Escalators | TRC | New | NN4491 | Engine Block Timer | Engine Block Timer | NonEquip | 5 | Others | 0% | Tech/Econ | 36% | 0 | 0 | 0
Tech | Retail | Miscellaneous | Elevators/Escalators | TRC | New | NN4465 | Efficient Motor Belts | Efficient Motor Belts | NonEquip | 10 | Others | 0% | Tech/Econ | 1.105% | 0 | 0 | 0
Tech | Retail | Miscellaneous | Elevators/Escalators | TRC | Existing | NE5440 | Retro-Commissioning | Retro-Commissioning | NonEquip | 5 |  | 21.99% | Tech/Econ | 16% | 3715.349 | 1.1471 | 2.2226
Tech | Retail | Miscellaneous | Elevators/Escalators | TRC | Existing | NE4530 | VSD Controlled Compressor | VSD Controlled Compressor | NonEquip | 15 | Others | 0% | Tech/Econ | 20.79% | 0 | 0 | 0
Tech | Retail | Miscellaneous | Elevators/Escalators | TRC | Existing | NE4504 | Regenerative Drive Elevator Motor | Regenerative Drive Elevator Motor | NonEquip | 13 | Elevators/Escalators | 2.24% | Tech/Econ | 6.211% | 141.717 | 0.019725 | 0.0018069
Tech | Retail | Miscellaneous | Elevators/Escalators | TRC | Existing | NE4478 | Engine Block Timer | Engine Block Timer | NonEquip | 5 | Others | 0% | Tech/Econ | 36% | 0 | 0 | 0
Tech | Retail | Miscellaneous | Elevators/Escalators | TRC | Existing | NE4452 | Efficient Motor Belts | Efficient Motor Belts | NonEquip | 10 | Others | 0% | Tech/Econ | 1.105% | 0 | 0 | 0
Tech | Retail | Office Equipment | Document production | TRC | New | NN4595 | Smart Strip Plug Outlet | Smart Strip Plug Outlet | NonEquip | 4 |  | 43.9% | Tech/Econ | 1.187% | 556.6433 | 0.08277 | 0.057524
Tech | Retail | Office Equipment | Document production | TRC | New | NN4569 | Network PC Power Management | Network PC Power Management | NonEquip | 5 | Computers | 0% | Tech/Econ | 56.5% | 0 | 0 | 0
Tech | Retail | Office Equipment | Document production | TRC | Existing | NE4582 | Smart Strip Plug Outlet | Smart Strip Plug Outlet | NonEquip | 4 |  | 43.9% | Tech/Econ | 1.187% | 24183.0581 | 3.5959 | 2.4991
Tech | Retail | Office Equipment | Document production | TRC | Existing | NE4556 | Network PC Power Management | Network PC Power Management | NonEquip | 5 | Computers | 0% | Tech/Econ | 56.5% | 0 | 0 | 0
Tech | Retail | Office Equipment | Document production | TRC | Turnover | ET2151 | ENERGY STAR Imaging Equipment | ENERGY STAR Imaging Equipment | Equip | 6 | Document production | 17.92% | Tech/Econ | 44.44% | 401582.089 | 55.6899 | 37.3957
Tech | Retail | Office Equipment | Document production | TRC | New | EN2177 | ENERGY STAR Imaging Equipment | ENERGY STAR Imaging Equipment | Equip | 6 | Document production | 17.92% | Tech/Econ | 44.44% | 9243.5775 | 1.2819 | 0.86077
Tech | Retail | Space Cooling | District chilled water piped | TRC | New | NN5375 | Retro-Commissioning | Retro-Commissioning | NonEquip | 5 |  | 0% | Tech/Econ | 16% | 0 | 0 | 0
Tech | Retail | Space Cooling | District chilled water piped | TRC | New | NN4387 | Window Sun Protection | Window Sun Protection | NonEquip | 10 |  | 15.35% | Tech/Econ | 16% | 0 | 0 | 0
Tech | Retail | Space Cooling | District chilled water piped | TRC | New | NN4361 | Waterside Economizer | Waterside Economizer | NonEquip | 20 |  | 0% | Tech/Econ | 5.556% | 0 | 0 | 0
Tech | Retail | Space Cooling | District chilled water piped | TRC | New | NN4153 | Smart Thermostat | Smart Thermostat | NonEquip | 11 |  | 31.48% | Tech/Econ | 10% | 0 | 0 | 0
Tech | Retail | Space Cooling | District chilled water piped | TRC | New | NN4127 | Roof Insulation | Roof Insulation | NonEquip | 20 |  | 58.5% | Tech/Econ | 2.088% | 0 | 0 | 0
Tech | Retail | Space Cooling | District chilled water piped | TRC | New | NN4049 | Programmable Thermostat | Programmable Thermostat | NonEquip | 11 |  | 0% | Tech/Econ | 3.6% | 0 | 0 | 0
Tech | Retail | Space Cooling | District chilled water piped | TRC | New | NN3997 | Low U-Value Windows | Low U-Value Windows | NonEquip | 20 |  | 12.54% | Tech/Econ | 10% | 0 | 0 | 0
Tech | Retail | Space Cooling | District chilled water piped | TRC | New | NN3919 | HVAC tune-up_RTU | HVAC tune-up_RTU | NonEquip | 5 | Packaged air conditioning units (RTUs) | 0% | Tech/Econ | 5% | 0 | 0 | 0
Tech | Retail | Space Cooling | District chilled water piped | TRC | New | NN3893 | HVAC tune-up | HVAC tune-up | NonEquip | 5 | Residential-type central air conditioners | 0% | Tech/Econ | 5% | 0 | 0 | 0
Tech | Retail | Space Cooling | District chilled water piped | TRC | New | NN3815 | Green Roof | Green Roof | NonEquip | 15 |  | 0.294% | Tech/Econ | 2.42% | 0 | 0 | 0
Tech | Retail | Space Cooling | District chilled water piped | TRC | New | NN3685 | Facility Energy Management System | Facility Energy Management System | NonEquip | 15 |  | 4.276% | Tech/Econ | 20% | 0 | 0 | 0
Tech | Retail | Space Cooling | District chilled water piped | TRC | New | NN3633 | Facility Commissioning | Facility Commissioning | NonEquip | 10 |  | 53.41% | Tech/Econ | 16% | 0 | 0 | 0
Tech | Retail | Space Cooling | District chilled water piped | TRC | New | NN3607 | Energy Recovery Ventilation System (ERV) | Energy Recovery Ventilation System (ERV) | NonEquip | 15 | Packaged air conditioning units (RTUs) | 0% | Tech/Econ | 12.48% | 0 | 0 | 0
Tech | Retail | Space Cooling | District chilled water piped | TRC | New | NN3529 | Duct Sealing Repair | Duct Sealing Repair | NonEquip | 15 |  | 0% | Tech/Econ | 12% | 0 | 0 | 0
Tech | Retail | Space Cooling | District chilled water piped | TRC | New | NN3425 | Dedicated Outdoor Air System on VRF unit | Dedicated Outdoor Air System on VRF unit | NonEquip | 15 | Residential-type central air conditioners | 0% | Tech/Econ | 17.5% | 0 | 0 | 0
Tech | Retail | Space Cooling | District chilled water piped | TRC | New | NN3373 | Cool Roof | Cool Roof | NonEquip | 15 |  | 72.51% | Tech/Econ | 3.439% | 0 | 0 | 0
Tech | Retail | Space Cooling | District chilled water piped | TRC | New | NN3321 | Chilled Water System - Variable Speed Drives | Chilled Water System - Variable Speed Drives | NonEquip | 13 | Central chillers inside | 0% | Tech/Econ | 24.74% | 0 | 0 | 0
Tech | Retail | Space Cooling | District chilled water piped | TRC | New | NN3295 | Chilled Water Controls Optimization | Chilled Water Controls Optimization | NonEquip | 10 | Central chillers inside | 0% | Tech/Econ | 12.5% | 0 | 0 | 0
Tech | Retail | Space Cooling | District chilled water piped | TRC | New | NN3217 | Ceiling Insulation(R2 to R38) | Ceiling Insulation(R2 to R38) | NonEquip | 20 |  | 0% | Tech/Econ | 28.48% | 0 | 0 | 0
Tech | Retail | Space Cooling | District chilled water piped | TRC | New | NN3113 | Ceiling Insulation(R12 to R38) | Ceiling Insulation(R12 to R38) | NonEquip | 20 |  | 0% | Tech/Econ | 3.428% | 0 | 0 | 0
Tech | Retail | Space Cooling | District chilled water piped | TRC | New | NN3061 | Airside Economizer | Airside Economizer | NonEquip | 10 | Packaged air conditioning units (RTUs) | 0% | Tech/Econ | 5.556% | 0 | 0 | 0
Tech | Retail | Space Cooling | District chilled water piped | TRC | Existing | NE5362 | Retro-Commissioning | Retro-Commissioning | NonEquip | 5 |  | 21.99% | Tech/Econ | 16% | 0 | 0 | 0
Tech | Retail | Space Cooling | District chilled water piped | TRC | Existing | NE4374 | Window Sun Protection | Window Sun Protection | NonEquip | 10 |  | 7.316% | Tech/Econ | 16% | 0 | 0 | 0
Tech | Retail | Space Cooling | District chilled water piped | TRC | Existing | NE4348 | Waterside Economizer | Waterside Economizer | NonEquip | 20 |  | 0% | Tech/Econ | 5.556% | 0 | 0 | 0
Tech | Retail | Space Cooling | District chilled water piped | TRC | Existing | NE4296 | Warehouse Loading Dock Seals | Warehouse Loading Dock Seals | NonEquip | 18 |  | 0% | Tech/Econ | 1.536% | 0 | 0 | 0
Tech | Retail | Space Cooling | District chilled water piped | TRC | Existing | NE4218 | Wall Insulation | Wall Insulation | NonEquip | 20 |  | 15.96% | Tech/Econ | 15.88% | 0 | 0 | 0
Tech | Retail | Space Cooling | District chilled water piped | TRC | Existing | NE4140 | Smart Thermostat | Smart Thermostat | NonEquip | 11 |  | 31.48% | Tech/Econ | 10% | 0 | 0 | 0
Tech | Retail | Space Cooling | District chilled water piped | TRC | Existing | NE4114 | Roof Insulation | Roof Insulation | NonEquip | 20 |  | 58.5% | Tech/Econ | 4.175% | 0 | 0 | 0
Tech | Retail | Space Cooling | District chilled water piped | TRC | Existing | NE4036 | Programmable Thermostat | Programmable Thermostat | NonEquip | 11 |  | 0% | Tech/Econ | 3.6% | 0 | 0 | 0
Tech | Retail | Space Cooling | District chilled water piped | TRC | Existing | NE3984 | Low U-Value Windows | Low U-Value Windows | NonEquip | 20 |  | 5.017% | Tech/Econ | 46% | 0 | 0 | 0
Tech | Retail | Space Cooling | District chilled water piped | TRC | Existing | NE3906 | HVAC tune-up_RTU | HVAC tune-up_RTU | NonEquip | 5 | Packaged air conditioning units (RTUs) | 0% | Tech/Econ | 5% | 0 | 0 | 0
Tech | Retail | Space Cooling | District chilled water piped | TRC | Existing | NE3880 | HVAC tune-up | HVAC tune-up | NonEquip | 5 | Residential-type central air conditioners | 0% | Tech/Econ | 5% | 0 | 0 | 0
Tech | Retail | Space Cooling | District chilled water piped | TRC | Existing | NE3802 | Green Roof | Green Roof | NonEquip | 15 |  | 0.0588% | Tech/Econ | 2.42% | 0 | 0 | 0
Tech | Retail | Space Cooling | District chilled water piped | TRC | Existing | NE3672 | Facility Energy Management System | Facility Energy Management System | NonEquip | 15 |  | 4.3% | Tech/Econ | 20% | 0 | 0 | 0
Tech | Retail | Space Cooling | District chilled water piped | TRC | Existing | NE3594 | Energy Recovery Ventilation System (ERV) | Energy Recovery Ventilation System (ERV) | NonEquip | 15 | Packaged air conditioning units (RTUs) | 0% | Tech/Econ | 12.48% | 0 | 0 | 0
Tech | Retail | Space Cooling | District chilled water piped | TRC | Existing | NE3516 | Duct Sealing Repair | Duct Sealing Repair | NonEquip | 15 |  | 30.55% | Tech/Econ | 12% | 0 | 0 | 0
Tech | Retail | Space Cooling | District chilled water piped | TRC | Existing | NE3464 | Duct Insulation | Duct Insulation | NonEquip | 15 |  | 30.55% | Tech/Econ | 2.045% | 0 | 0 | 0
Tech | Retail | Space Cooling | District chilled water piped | TRC | Existing | NE3412 | Dedicated Outdoor Air System on VRF unit | Dedicated Outdoor Air System on VRF unit | NonEquip | 15 | Residential-type central air conditioners | 0% | Tech/Econ | 17.5% | 0 | 0 | 0
Tech | Retail | Space Cooling | District chilled water piped | TRC | Existing | NE3360 | Cool Roof | Cool Roof | NonEquip | 15 |  | 72.75% | Tech/Econ | 3.439% | 0 | 0 | 0
Tech | Retail | Space Cooling | District chilled water piped | TRC | Existing | NE3308 | Chilled Water System - Variable Speed Drives | Chilled Water System - Variable Speed Drives | NonEquip | 13 | Central chillers inside | 0% | Tech/Econ | 24.74% | 0 | 0 | 0
Tech | Retail | Space Cooling | District chilled water piped | TRC | Existing | NE3282 | Chilled Water Controls Optimization | Chilled Water Controls Optimization | NonEquip | 10 | Central chillers inside | 0% | Tech/Econ | 12.5% | 0 | 0 | 0
Tech | Retail | Space Cooling | District chilled water piped | TRC | Existing | NE3204 | Ceiling Insulation(R2 to R38) | Ceiling Insulation(R2 to R38) | NonEquip | 20 |  | 0% | Tech/Econ | 28.48% | 0 | 0 | 0
Tech | Retail | Space Cooling | District chilled water piped | TRC | Existing | NE3152 | Ceiling Insulation(R19 to R38) | Ceiling Insulation(R19 to R38) | NonEquip | 20 |  | 0% | Tech/Econ | 1.582% | 0 | 0 | 0
Tech | Retail | Space Cooling | District chilled water piped | TRC | Existing | NE3100 | Ceiling Insulation(R12 to R38) | Ceiling Insulation(R12 to R38) | NonEquip | 20 |  | 0% | Tech/Econ | 3.428% | 0 | 0 | 0
Tech | Retail | Space Cooling | District chilled water piped | TRC | Existing | NE3048 | Airside Economizer | Airside Economizer | NonEquip | 10 | Packaged air conditioning units (RTUs) | 0% | Tech/Econ | 5.556% | 0 | 0 | 0
Tech | Retail | Space Cooling | District chilled water piped | TRC | Turnover | ET948 | High Efficiency Chiller (Air Cooled, 50 tons) | High Efficiency Chiller (Air Cooled, 50 tons) | Equip | 20 | District chilled water piped | 28.37% | Tech/Econ | 8.759% | 0 | 0 | 0
Tech | Retail | Space Cooling | District chilled water piped | TRC | Turnover | ET1104 | High Efficiency Chiller (Water cooled-positive displacement, 100 tons) | High Efficiency Chiller (Water cooled-positive displacement, 100 tons) | Equip | 20 | District chilled water piped | 28.37% | Tech/Econ | 2.683% | 0 | 0 | 0
Tech | Retail | Space Cooling | District chilled water piped | TRC | Turnover | ET1026 | High Efficiency Chiller (Water cooled-centrifugal, 200 tons) | High Efficiency Chiller (Water cooled-centrifugal, 200 tons) | Equip | 20 | District chilled water piped | 28.37% | Tech/Econ | 4.362% | 0 | 0 | 0
Tech | Retail | Space Cooling | District chilled water piped | TRC | New | EN974 | High Efficiency Chiller (Air Cooled, 50 tons) | High Efficiency Chiller (Air Cooled, 50 tons) | Equip | 20 | District chilled water piped | 28.37% | Tech/Econ | 8.759% | 0 | 0 | 0
Tech | Retail | Space Cooling | District chilled water piped | TRC | New | EN1130 | High Efficiency Chiller (Water cooled-positive displacement, 100 tons) | High Efficiency Chiller (Water cooled-positive displacement, 100 tons) | Equip | 20 | District chilled water piped | 28.37% | Tech/Econ | 2.683% | 0 | 0 | 0
Tech | Retail | Space Cooling | District chilled water piped | TRC | New | EN1052 | High Efficiency Chiller (Water cooled-centrifugal, 200 tons) | High Efficiency Chiller (Water cooled-centrifugal, 200 tons) | Equip | 20 | District chilled water piped | 28.37% | Tech/Econ | 4.362% | 0 | 0 | 0
Tech | Retail | Refrigeration | Display cases | TRC | New | NN5323 | Retro-Commissioning | Retro-Commissioning | NonEquip | 5 |  | 0% | Tech/Econ | 16% | 0 | 0 | 0
Tech | Retail | Refrigeration | Display cases | TRC | New | NN4907 | Strip Curtains for Walk-ins | Strip Curtains for Walk-ins | NonEquip | 4 | Walk-in cooler | 0% | Tech/Econ | 2.115% | 0 | 0 | 0
Tech | Retail | Refrigeration | Display cases | TRC | New | NN4881 | Refrigerated Display Case Lighting Controls | Refrigerated Display Case Lighting Controls | NonEquip | 8 | Display cases | 0% | Tech/Econ | 0.9365% | 0 | 0 | 0
Tech | Retail | Refrigeration | Display cases | TRC | New | NN4855 | PSC to ECM Evaporator Fan Motor (Walk-In, Refrigerator) | PSC to ECM Evaporator Fan Motor (Walk-In, Refrigerator) | NonEquip | 15 | Walk-in cooler | 0% | Tech/Econ | 37.5% | 0 | 0 | 0
Tech | Retail | Refrigeration | Display cases | TRC | New | NN4829 | PSC to ECM Evaporator Fan Motor (Reach-In) | PSC to ECM Evaporator Fan Motor (Reach-In) | NonEquip | 15 | Display cases | 68.68% | Tech/Econ | 37.5% | 0 | 0 | 0
Tech | Retail | Refrigeration | Display cases | TRC | New | NN4803 | Night Covers for Display Cases | Night Covers for Display Cases | NonEquip | 5 | Display cases | 33.84% | Tech/Econ | 1.877% | 0 | 0 | 0
Tech | Retail | Refrigeration | Display cases | TRC | New | NN4777 | High R-Value Glass Doors | High R-Value Glass Doors | NonEquip | 12 | Display cases | 36.17% | Tech/Econ | 0% | 0 | 0 | 0
Tech | Retail | Refrigeration | Display cases | TRC | New | NN4751 | High Efficiency Refrigeration Compressor | High Efficiency Refrigeration Compressor | NonEquip | 13 | Display cases | 4.199% | Tech/Econ | 6.922% | 0 | 0 | 0
Tech | Retail | Refrigeration | Display cases | TRC | New | NN4725 | Freezer-Cooler Replacement Gaskets | Freezer-Cooler Replacement Gaskets | NonEquip | 4 | Display cases | 0% | Tech/Econ | 0% | 0 | 0 | 0
Tech | Retail | Refrigeration | Display cases | TRC | New | NN4699 | Floating Head Pressure Controls | Floating Head Pressure Controls | NonEquip | 15 |  | 0% | Tech/Econ | 6.05% | 0 | 0 | 0
Tech | Retail | Refrigeration | Display cases | TRC | New | NN4673 | Demand Defrost | Demand Defrost | NonEquip | 10 | Walk-in cooler | 0% | Tech/Econ | 30% | 0 | 0 | 0
Tech | Retail | Refrigeration | Display cases | TRC | New | NN4647 | Automatic Door Closer for Walk-in Coolers and Freezers | Automatic Door Closer for Walk-in Coolers and Freezers | NonEquip | 8 | Walk-in cooler | 0% | Tech/Econ | 3.131% | 0 | 0 | 0
Tech | Retail | Refrigeration | Display cases | TRC | New | NN4621 | Anti-Sweat Controls | Anti-Sweat Controls | NonEquip | 8 | Display cases | 0% | Tech/Econ | 85% | 0 | 0 | 0
Tech | Retail | Refrigeration | Display cases | TRC | Existing | NE5310 | Retro-Commissioning | Retro-Commissioning | NonEquip | 5 |  | 21.99% | Tech/Econ | 16% | 7442.4296 | 2.2978 | 4.4523
Tech | Retail | Refrigeration | Display cases | TRC | Existing | NE4894 | Strip Curtains for Walk-ins | Strip Curtains for Walk-ins | NonEquip | 4 | Walk-in cooler | 0% | Tech/Econ | 2.115% | 0 | 0 | 0
Tech | Retail | Refrigeration | Display cases | TRC | Existing | NE4868 | Refrigerated Display Case Lighting Controls | Refrigerated Display Case Lighting Controls | NonEquip | 8 | Display cases | 0% | Tech/Econ | 2.524% | 0 | 0 | 0
Tech | Retail | Refrigeration | Display cases | TRC | Existing | NE4842 | PSC to ECM Evaporator Fan Motor (Walk-In, Refrigerator) | PSC to ECM Evaporator Fan Motor (Walk-In, Refrigerator) | NonEquip | 15 | Walk-in cooler | 0% | Tech/Econ | 37.5% | 0 | 0 | 0
Tech | Retail | Refrigeration | Display cases | TRC | Existing | NE4816 | PSC to ECM Evaporator Fan Motor (Reach-In) | PSC to ECM Evaporator Fan Motor (Reach-In) | NonEquip | 15 | Display cases | 17.17% | Tech/Econ | 37.5% | 15930.0591 | 2.2172 | 0.20311
Tech | Retail | Refrigeration | Display cases | TRC | Existing | NE4790 | Night Covers for Display Cases | Night Covers for Display Cases | NonEquip | 5 | Display cases | 33.84% | Tech/Econ | 1.877% | 1257.9203 | 0.18895 | 0.084444
Tech | Retail | Refrigeration | Display cases | TRC | Existing | NE4764 | High R-Value Glass Doors | High R-Value Glass Doors | NonEquip | 12 | Display cases | 36.17% | Tech/Econ | 23.81% | 19934.1476 | 2.9112 | 1.0013
Tech | Retail | Refrigeration | Display cases | TRC | Existing | NE4738 | High Efficiency Refrigeration Compressor | High Efficiency Refrigeration Compressor | NonEquip | 13 | Display cases | 14.15% | Tech/Econ | 6.922% | 1999.5171 | 0.3015 | 0.14111
Tech | Retail | Refrigeration | Display cases | TRC | Existing | NE4712 | Freezer-Cooler Replacement Gaskets | Freezer-Cooler Replacement Gaskets | NonEquip | 4 | Display cases | 63.61% | Tech/Econ | 3.131% | 4024.6393 | 0.58611 | 0.19083
Tech | Retail | Refrigeration | Display cases | TRC | Existing | NE4686 | Floating Head Pressure Controls | Floating Head Pressure Controls | NonEquip | 15 |  | 0% | Tech/Econ | 6.05% | 0 | 0 | 0
Tech | Retail | Refrigeration | Display cases | TRC | Existing | NE4660 | Demand Defrost | Demand Defrost | NonEquip | 10 | Walk-in cooler | 0% | Tech/Econ | 30% | 0 | 0 | 0
Tech | Retail | Refrigeration | Display cases | TRC | Existing | NE4634 | Automatic Door Closer for Walk-in Coolers and Freezers | Automatic Door Closer for Walk-in Coolers and Freezers | NonEquip | 8 | Walk-in cooler | 0% | Tech/Econ | 3.131% | 0 | 0 | 0
Tech | Retail | Refrigeration | Display cases | TRC | Existing | NE4608 | Anti-Sweat Controls | Anti-Sweat Controls | NonEquip | 8 | Display cases | 13.66% | Tech/Econ | 85% | 67916.8675 | 5.4278 | 5.457
Tech | Retail | Refrigeration | Display cases | TRC | Turnover | ET2463 | Energy Star Commercial Solid Door Refrigerator | Energy Star Commercial Solid Door Refrigerator | Equip | 12 | Display cases | 66.59% | Tech/Econ | 50.28% | 173054.0735 | 25.8478 | 11.5504
Tech | Retail | Refrigeration | Display cases | TRC | Turnover | ET2424 | Energy Star Commercial Solid Door Freezer | Energy Star Commercial Solid Door Freezer | Equip | 12 | Display cases | 66.59% | Tech/Econ | 42.11% | 96417.603 | 14.4012 | 6.4353
Tech | Retail | Refrigeration | Display cases | TRC | New | EN2489 | Energy Star Commercial Solid Door Refrigerator | Energy Star Commercial Solid Door Refrigerator | Equip | 12 | Display cases | 66.59% | Tech/Econ | 50.28% | 4506.7525 | 0.67314 | 0.3008
Tech | Retail | Refrigeration | Display cases | TRC | New | EN2450 | Energy Star Commercial Solid Door Freezer | Energy Star Commercial Solid Door Freezer | Equip | 12 | Display cases | 66.59% | Tech/Econ | 42.11% | 1259.6181 | 0.18814 | 0.084072
Tech | Retail | Cooking | Cooking Other | TRC | Turnover | ET246 | Induction Cooktops | Induction Cooktops | Equip | 10 | Cooking Other | 0% | Tech/Econ | 18.82% | 0 | 0 | 0
Tech | Retail | Cooking | Cooking Other | TRC | Turnover | ET168 | Energy Star Hot Food Holding Cabinet | Energy Star Hot Food Holding Cabinet | Equip | 12 | Cooking Other | 0% | Tech/Econ | 52.67% | 0 | 0 | 0
Tech | Retail | Cooking | Cooking Other | TRC | Turnover | ET129 | Energy Star Griddle | Energy Star Griddle | Equip | 12 | Cooking Other | 0% | Tech/Econ | 12.08% | 0 | 0 | 0
Tech | Retail | Cooking | Cooking Other | TRC | Turnover | ET12 | Efficient Exhaust Hood | Efficient Exhaust Hood | Equip | 15 | Cooking Other | 0% | Tech/Econ | 42.5% | 0 | 0 | 0
Tech | Retail | Cooking | Cooking Other | TRC | New | EN38 | Efficient Exhaust Hood | Efficient Exhaust Hood | Equip | 15 | Cooking Other | 0% | Tech/Econ | 42.5% | 0 | 0 | 0
Tech | Retail | Cooking | Cooking Other | TRC | New | EN272 | Induction Cooktops | Induction Cooktops | Equip | 10 | Cooking Other | 0% | Tech/Econ | 18.82% | 0 | 0 | 0
Tech | Retail | Cooking | Cooking Other | TRC | New | EN194 | Energy Star Hot Food Holding Cabinet | Energy Star Hot Food Holding Cabinet | Equip | 12 | Cooking Other | 0% | Tech/Econ | 52.67% | 0 | 0 | 0
Tech | Retail | Cooking | Cooking Other | TRC | New | EN155 | Energy Star Griddle | Energy Star Griddle | Equip | 12 | Cooking Other | 0% | Tech/Econ | 12.08% | 0 | 0 | 0
Tech | Retail | Office Equipment | Computers | TRC | New | NN4595 | Smart Strip Plug Outlet | Smart Strip Plug Outlet | NonEquip | 4 |  | 43.9% | Tech/Econ | 1.187% | 190.2836 | 0.028294 | 0.019664
Tech | Retail | Office Equipment | Computers | TRC | New | NN4569 | Network PC Power Management | Network PC Power Management | NonEquip | 5 | Computers | 22.4% | Tech/Econ | 56.5% | 6236.5522 | 0.92769 | 0.64608
Tech | Retail | Office Equipment | Computers | TRC | Existing | NE4582 | Smart Strip Plug Outlet | Smart Strip Plug Outlet | NonEquip | 4 |  | 43.9% | Tech/Econ | 1.187% | 8266.7644 | 1.2292 | 0.85429
Tech | Retail | Office Equipment | Computers | TRC | Existing | NE4556 | Network PC Power Management | Network PC Power Management | NonEquip | 5 | Computers | 22.4% | Tech/Econ | 56.5% | 270943.5456 | 40.3028 | 28.0688
Tech | Retail | Office Equipment | Computers | TRC | Turnover | ET2190 | Energy Star PCs | Energy Star PCs | Equip | 4 | Computers | 35% | Tech/Econ | 43.34% | 283712.1664 | 40.4058 | 15.6725
Tech | Retail | Office Equipment | Computers | TRC | New | EN2216 | Energy Star PCs | Energy Star PCs | Equip | 4 | Computers | 35% | Tech/Econ | 43.34% | 6530.4591 | 0.93006 | 0.36075
Tech | Retail | Domestic Hot Water | Centralized water heaters | TRC | New | NN5427 | Retro-Commissioning | Retro-Commissioning | NonEquip | 5 |  | 0% | Tech/Econ | 16% | 0 | 0 | 0
Tech | Retail | Domestic Hot Water | Centralized water heaters | TRC | New | NN2931 | Thermostatic Shower Restriction Valve | Thermostatic Shower Restriction Valve | NonEquip | 10 | Centralized water heaters | 0% | Tech/Econ | 3.82% | 0 | 0 | 0
Tech | Retail | Domestic Hot Water | Centralized water heaters | TRC | New | NN2905 | Tank Wrap on Water Heater | Tank Wrap on Water Heater | NonEquip | 7 | Centralized water heaters | 55.99% | Tech/Econ | 1.895% | 33.9875 | 0.0034045 | 0.0034735
Tech | Retail | Domestic Hot Water | Centralized water heaters | TRC | New | NN2879 | Low-Flow Pre-Rinse Sprayers | Low-Flow Pre-Rinse Sprayers | NonEquip | 5 | Centralized water heaters | 0% | Tech/Econ | 5.677% | 0 | 0 | 0
Tech | Retail | Domestic Hot Water | Centralized water heaters | TRC | New | NN2853 | Low Flow Shower Head | Low Flow Shower Head | NonEquip | 10 | Centralized water heaters | 0% | Tech/Econ | 0.7771% | 0 | 0 | 0
Tech | Retail | Domestic Hot Water | Centralized water heaters | TRC | New | NN2827 | Hot Water Pipe Insulation | Hot Water Pipe Insulation | NonEquip | 13 | Centralized water heaters | 22.45% | Tech/Econ | 10.18% | 516.9227 | 0.040678 | 0.070322
Tech | Retail | Domestic Hot Water | Centralized water heaters | TRC | New | NN2801 | Hot Water Circulation Pump Control | Hot Water Circulation Pump Control | NonEquip | 15 | Centralized water heaters | 0% | Tech/Econ | 4.886% | 0 | 0 | 0
Tech | Retail | Domestic Hot Water | Centralized water heaters | TRC | New | NN2775 | Faucet Aerator | Faucet Aerator | NonEquip | 10 | Centralized water heaters | 23.64% | Tech/Econ | 0.3299% | 0 | 0 | 0
Tech | Retail | Domestic Hot Water | Centralized water heaters | TRC | New | NN2749 | Drain Water Heat Recovery | Drain Water Heat Recovery | NonEquip | 15 | Centralized water heaters | 22.45% | Tech/Econ | 12.27% | 641.1511 | 0.038751 | 0.26913
Tech | Retail | Domestic Hot Water | Centralized water heaters | TRC | Existing | NE5414 | Retro-Commissioning | Retro-Commissioning | NonEquip | 5 |  | 21.99% | Tech/Econ | 16% | 35562.0529 | 10.9797 | 21.2742
Tech | Retail | Domestic Hot Water | Centralized water heaters | TRC | Existing | NE2918 | Thermostatic Shower Restriction Valve | Thermostatic Shower Restriction Valve | NonEquip | 10 | Centralized water heaters | 0% | Tech/Econ | 3.654% | 0 | 0 | 0
Tech | Retail | Domestic Hot Water | Centralized water heaters | TRC | Existing | NE2892 | Tank Wrap on Water Heater | Tank Wrap on Water Heater | NonEquip | 7 | Centralized water heaters | 55.99% | Tech/Econ | 1.895% | 9934.6835 | 0.99515 | 1.0153
Tech | Retail | Domestic Hot Water | Centralized water heaters | TRC | Existing | NE2866 | Low-Flow Pre-Rinse Sprayers | Low-Flow Pre-Rinse Sprayers | NonEquip | 5 | Centralized water heaters | 0% | Tech/Econ | 5.414% | 0 | 0 | 0
Tech | Retail | Domestic Hot Water | Centralized water heaters | TRC | Existing | NE2840 | Low Flow Shower Head | Low Flow Shower Head | NonEquip | 10 | Centralized water heaters | 0% | Tech/Econ | 0.7434% | 0 | 0 | 0
Tech | Retail | Domestic Hot Water | Centralized water heaters | TRC | Existing | NE2814 | Hot Water Pipe Insulation | Hot Water Pipe Insulation | NonEquip | 13 | Centralized water heaters | 4.299% | Tech/Econ | 9.734% | 4067.3757 | 0.32007 | 0.55333
Tech | Retail | Domestic Hot Water | Centralized water heaters | TRC | Existing | NE2788 | Hot Water Circulation Pump Control | Hot Water Circulation Pump Control | NonEquip | 15 | Centralized water heaters | 70.18% | Tech/Econ | 4.674% | 31752.0536 | 0 | 0
Tech | Retail | Domestic Hot Water | Centralized water heaters | TRC | Existing | NE2762 | Faucet Aerator | Faucet Aerator | NonEquip | 10 | Centralized water heaters | 23.64% | Tech/Econ | 0.3156% | 691.0033 | 0.036673 | 0.31293
Tech | Retail | Domestic Hot Water | Centralized water heaters | TRC | Existing | NE2736 | Drain Water Heat Recovery | Drain Water Heat Recovery | NonEquip | 15 | Centralized water heaters | 2.67% | Tech/Econ | 12.27% | 3195.6055 | 0.19314 | 1.3414
Tech | Retail | Domestic Hot Water | Centralized water heaters | TRC | Turnover | ET441 | Solar Water Heater | Solar Water Heater | Equip | 15 | Centralized water heaters | 29.31% | Tech/Econ | 76.67% | 331245.4197 | 24.7579 | 3.4759
Tech | Retail | Domestic Hot Water | Centralized water heaters | TRC | Turnover | ET363 | Heat Pump Water Heater | Heat Pump Water Heater | Equip | 10 | Centralized water heaters | 17.67% | Tech/Econ | 65.32% | 131851.1818 | 9.2506 | 48.5307
Tech | Retail | Domestic Hot Water | Centralized water heaters | TRC | Turnover | ET285 | Energy Star Commercial Dishwasher | Energy Star Commercial Dishwasher | Equip | 15 | Centralized water heaters | 0% | Tech/Econ | 29.54% | 0 | 0 | 0
Tech | Retail | Domestic Hot Water | Centralized water heaters | TRC | New | EN467 | Solar Water Heater | Solar Water Heater | Equip | 15 | Centralized water heaters | 29.31% | Tech/Econ | 76.67% | 7624.5749 | 0.56988 | 0.080007
Tech | Retail | Domestic Hot Water | Centralized water heaters | TRC | New | EN389 | Heat Pump Water Heater | Heat Pump Water Heater | Equip | 10 | Centralized water heaters | 17.67% | Tech/Econ | 65.32% | 3034.9377 | 0.21293 | 1.1171
Tech | Retail | Domestic Hot Water | Centralized water heaters | TRC | New | EN311 | Energy Star Commercial Dishwasher | Energy Star Commercial Dishwasher | Equip | 15 | Centralized water heaters | 0% | Tech/Econ | 29.54% | 0 | 0 | 0
Tech | Retail | Space Cooling | Central chillers inside | TRC | New | NN5375 | Retro-Commissioning | Retro-Commissioning | NonEquip | 5 |  | 0% | Tech/Econ | 16% | 0 | 0 | 0
Tech | Retail | Space Cooling | Central chillers inside | TRC | New | NN4387 | Window Sun Protection | Window Sun Protection | NonEquip | 10 |  | 15.35% | Tech/Econ | 16% | 0 | 0 | 0
Tech | Retail | Space Cooling | Central chillers inside | TRC | New | NN4361 | Waterside Economizer | Waterside Economizer | NonEquip | 20 |  | 0% | Tech/Econ | 5.556% | 0 | 0 | 0
Tech | Retail | Space Cooling | Central chillers inside | TRC | New | NN4153 | Smart Thermostat | Smart Thermostat | NonEquip | 11 |  | 31.48% | Tech/Econ | 10% | 0 | 0 | 0
Tech | Retail | Space Cooling | Central chillers inside | TRC | New | NN4127 | Roof Insulation | Roof Insulation | NonEquip | 20 |  | 58.5% | Tech/Econ | 2.088% | 0 | 0 | 0
Tech | Retail | Space Cooling | Central chillers inside | TRC | New | NN4049 | Programmable Thermostat | Programmable Thermostat | NonEquip | 11 |  | 0% | Tech/Econ | 3.6% | 0 | 0 | 0
Tech | Retail | Space Cooling | Central chillers inside | TRC | New | NN3997 | Low U-Value Windows | Low U-Value Windows | NonEquip | 20 |  | 12.54% | Tech/Econ | 10% | 0 | 0 | 0
Tech | Retail | Space Cooling | Central chillers inside | TRC | New | NN3919 | HVAC tune-up_RTU | HVAC tune-up_RTU | NonEquip | 5 | Packaged air conditioning units (RTUs) | 0% | Tech/Econ | 5% | 0 | 0 | 0
Tech | Retail | Space Cooling | Central chillers inside | TRC | New | NN3893 | HVAC tune-up | HVAC tune-up | NonEquip | 5 | Residential-type central air conditioners | 0% | Tech/Econ | 5% | 0 | 0 | 0
Tech | Retail | Space Cooling | Central chillers inside | TRC | New | NN3815 | Green Roof | Green Roof | NonEquip | 15 |  | 0.294% | Tech/Econ | 2.42% | 0 | 0 | 0
Tech | Retail | Space Cooling | Central chillers inside | TRC | New | NN3685 | Facility Energy Management System | Facility Energy Management System | NonEquip | 15 |  | 4.276% | Tech/Econ | 20% | 0 | 0 | 0
Tech | Retail | Space Cooling | Central chillers inside | TRC | New | NN3633 | Facility Commissioning | Facility Commissioning | NonEquip | 10 |  | 53.41% | Tech/Econ | 16% | 0 | 0 | 0
Tech | Retail | Space Cooling | Central chillers inside | TRC | New | NN3607 | Energy Recovery Ventilation System (ERV) | Energy Recovery Ventilation System (ERV) | NonEquip | 15 | Packaged air conditioning units (RTUs) | 0% | Tech/Econ | 12.48% | 0 | 0 | 0
Tech | Retail | Space Cooling | Central chillers inside | TRC | New | NN3529 | Duct Sealing Repair | Duct Sealing Repair | NonEquip | 15 |  | 0% | Tech/Econ | 12% | 0 | 0 | 0
Tech | Retail | Space Cooling | Central chillers inside | TRC | New | NN3425 | Dedicated Outdoor Air System on VRF unit | Dedicated Outdoor Air System on VRF unit | NonEquip | 15 | Residential-type central air conditioners | 0% | Tech/Econ | 17.5% | 0 | 0 | 0
Tech | Retail | Space Cooling | Central chillers inside | TRC | New | NN3373 | Cool Roof | Cool Roof | NonEquip | 15 |  | 72.51% | Tech/Econ | 3.439% | 0 | 0 | 0
Tech | Retail | Space Cooling | Central chillers inside | TRC | New | NN3321 | Chilled Water System - Variable Speed Drives | Chilled Water System - Variable Speed Drives | NonEquip | 13 | Central chillers inside | 73.99% | Tech/Econ | 24.74% | 0 | 0 | 0
Tech | Retail | Space Cooling | Central chillers inside | TRC | New | NN3295 | Chilled Water Controls Optimization | Chilled Water Controls Optimization | NonEquip | 10 | Central chillers inside | 34.04% | Tech/Econ | 12.5% | 0 | 0 | 0
Tech | Retail | Space Cooling | Central chillers inside | TRC | New | NN3217 | Ceiling Insulation(R2 to R38) | Ceiling Insulation(R2 to R38) | NonEquip | 20 |  | 0% | Tech/Econ | 28.48% | 0 | 0 | 0
Tech | Retail | Space Cooling | Central chillers inside | TRC | New | NN3113 | Ceiling Insulation(R12 to R38) | Ceiling Insulation(R12 to R38) | NonEquip | 20 |  | 0% | Tech/Econ | 3.428% | 0 | 0 | 0
Tech | Retail | Space Cooling | Central chillers inside | TRC | New | NN3061 | Airside Economizer | Airside Economizer | NonEquip | 10 | Packaged air conditioning units (RTUs) | 0% | Tech/Econ | 5.556% | 0 | 0 | 0
Tech | Retail | Space Cooling | Central chillers inside | TRC | Existing | NE5362 | Retro-Commissioning | Retro-Commissioning | NonEquip | 5 |  | 21.99% | Tech/Econ | 16% | 0 | 0 | 0
Tech | Retail | Space Cooling | Central chillers inside | TRC | Existing | NE4374 | Window Sun Protection | Window Sun Protection | NonEquip | 10 |  | 7.316% | Tech/Econ | 16% | 0 | 0 | 0
Tech | Retail | Space Cooling | Central chillers inside | TRC | Existing | NE4348 | Waterside Economizer | Waterside Economizer | NonEquip | 20 |  | 0% | Tech/Econ | 5.556% | 0 | 0 | 0
Tech | Retail | Space Cooling | Central chillers inside | TRC | Existing | NE4296 | Warehouse Loading Dock Seals | Warehouse Loading Dock Seals | NonEquip | 18 |  | 0% | Tech/Econ | 1.536% | 0 | 0 | 0
Tech | Retail | Space Cooling | Central chillers inside | TRC | Existing | NE4218 | Wall Insulation | Wall Insulation | NonEquip | 20 |  | 15.96% | Tech/Econ | 15.88% | 0 | 0 | 0
Tech | Retail | Space Cooling | Central chillers inside | TRC | Existing | NE4140 | Smart Thermostat | Smart Thermostat | NonEquip | 11 |  | 31.48% | Tech/Econ | 10% | 0 | 0 | 0
Tech | Retail | Space Cooling | Central chillers inside | TRC | Existing | NE4114 | Roof Insulation | Roof Insulation | NonEquip | 20 |  | 58.5% | Tech/Econ | 4.175% | 0 | 0 | 0
Tech | Retail | Space Cooling | Central chillers inside | TRC | Existing | NE4036 | Programmable Thermostat | Programmable Thermostat | NonEquip | 11 |  | 0% | Tech/Econ | 3.6% | 0 | 0 | 0
Tech | Retail | Space Cooling | Central chillers inside | TRC | Existing | NE3984 | Low U-Value Windows | Low U-Value Windows | NonEquip | 20 |  | 5.017% | Tech/Econ | 46% | 0 | 0 | 0
Tech | Retail | Space Cooling | Central chillers inside | TRC | Existing | NE3906 | HVAC tune-up_RTU | HVAC tune-up_RTU | NonEquip | 5 | Packaged air conditioning units (RTUs) | 0% | Tech/Econ | 5% | 0 | 0 | 0
Tech | Retail | Space Cooling | Central chillers inside | TRC | Existing | NE3880 | HVAC tune-up | HVAC tune-up | NonEquip | 5 | Residential-type central air conditioners | 0% | Tech/Econ | 5% | 0 | 0 | 0
Tech | Retail | Space Cooling | Central chillers inside | TRC | Existing | NE3802 | Green Roof | Green Roof | NonEquip | 15 |  | 0.0588% | Tech/Econ | 2.42% | 0 | 0 | 0
Tech | Retail | Space Cooling | Central chillers inside | TRC | Existing | NE3672 | Facility Energy Management System | Facility Energy Management System | NonEquip | 15 |  | 4.3% | Tech/Econ | 20% | 0 | 0 | 0
Tech | Retail | Space Cooling | Central chillers inside | TRC | Existing | NE3594 | Energy Recovery Ventilation System (ERV) | Energy Recovery Ventilation System (ERV) | NonEquip | 15 | Packaged air conditioning units (RTUs) | 0% | Tech/Econ | 12.48% | 0 | 0 | 0
Tech | Retail | Space Cooling | Central chillers inside | TRC | Existing | NE3516 | Duct Sealing Repair | Duct Sealing Repair | NonEquip | 15 |  | 30.55% | Tech/Econ | 12% | 0 | 0 | 0
Tech | Retail | Space Cooling | Central chillers inside | TRC | Existing | NE3464 | Duct Insulation | Duct Insulation | NonEquip | 15 |  | 30.55% | Tech/Econ | 2.045% | 0 | 0 | 0
Tech | Retail | Space Cooling | Central chillers inside | TRC | Existing | NE3412 | Dedicated Outdoor Air System on VRF unit | Dedicated Outdoor Air System on VRF unit | NonEquip | 15 | Residential-type central air conditioners | 0% | Tech/Econ | 17.5% | 0 | 0 | 0
Tech | Retail | Space Cooling | Central chillers inside | TRC | Existing | NE3360 | Cool Roof | Cool Roof | NonEquip | 15 |  | 72.75% | Tech/Econ | 3.439% | 0 | 0 | 0
Tech | Retail | Space Cooling | Central chillers inside | TRC | Existing | NE3308 | Chilled Water System - Variable Speed Drives | Chilled Water System - Variable Speed Drives | NonEquip | 13 | Central chillers inside | 73.99% | Tech/Econ | 24.74% | 0 | 0 | 0
Tech | Retail | Space Cooling | Central chillers inside | TRC | Existing | NE3282 | Chilled Water Controls Optimization | Chilled Water Controls Optimization | NonEquip | 10 | Central chillers inside | 34.04% | Tech/Econ | 12.5% | 0 | 0 | 0
Tech | Retail | Space Cooling | Central chillers inside | TRC | Existing | NE3204 | Ceiling Insulation(R2 to R38) | Ceiling Insulation(R2 to R38) | NonEquip | 20 |  | 0% | Tech/Econ | 28.48% | 0 | 0 | 0
Tech | Retail | Space Cooling | Central chillers inside | TRC | Existing | NE3152 | Ceiling Insulation(R19 to R38) | Ceiling Insulation(R19 to R38) | NonEquip | 20 |  | 0% | Tech/Econ | 1.582% | 0 | 0 | 0
Tech | Retail | Space Cooling | Central chillers inside | TRC | Existing | NE3100 | Ceiling Insulation(R12 to R38) | Ceiling Insulation(R12 to R38) | NonEquip | 20 |  | 0% | Tech/Econ | 3.428% | 0 | 0 | 0
Tech | Retail | Space Cooling | Central chillers inside | TRC | Existing | NE3048 | Airside Economizer | Airside Economizer | NonEquip | 10 | Packaged air conditioning units (RTUs) | 0% | Tech/Econ | 5.556% | 0 | 0 | 0
Tech | Retail | Space Cooling | Central chillers inside | TRC | Turnover | ET987 | High Efficiency Chiller (Water cooled-centrifugal, 200 tons) | High Efficiency Chiller (Water cooled-centrifugal, 200 tons) | Equip | 20 | Central chillers inside | 28.37% | Tech/Econ | 4.362% | 0 | 0 | 0
Tech | Retail | Space Cooling | Central chillers inside | TRC | Turnover | ET909 | High Efficiency Chiller (Air Cooled, 50 tons) | High Efficiency Chiller (Air Cooled, 50 tons) | Equip | 20 | Central chillers inside | 28.37% | Tech/Econ | 8.759% | 0 | 0 | 0
Tech | Retail | Space Cooling | Central chillers inside | TRC | Turnover | ET1065 | High Efficiency Chiller (Water cooled-positive displacement, 100 tons) | High Efficiency Chiller (Water cooled-positive displacement, 100 tons) | Equip | 20 | Central chillers inside | 28.37% | Tech/Econ | 2.683% | 0 | 0 | 0
Tech | Retail | Space Cooling | Central chillers inside | TRC | New | EN935 | High Efficiency Chiller (Air Cooled, 50 tons) | High Efficiency Chiller (Air Cooled, 50 tons) | Equip | 20 | Central chillers inside | 28.37% | Tech/Econ | 8.759% | 0 | 0 | 0
Tech | Retail | Space Cooling | Central chillers inside | TRC | New | EN1091 | High Efficiency Chiller (Water cooled-positive displacement, 100 tons) | High Efficiency Chiller (Water cooled-positive displacement, 100 tons) | Equip | 20 | Central chillers inside | 28.37% | Tech/Econ | 2.683% | 0 | 0 | 0
Tech | Retail | Space Cooling | Central chillers inside | TRC | New | EN1013 | High Efficiency Chiller (Water cooled-centrifugal, 200 tons) | High Efficiency Chiller (Water cooled-centrifugal, 200 tons) | Equip | 20 | Central chillers inside | 28.37% | Tech/Econ | 4.362% | 0 | 0 | 0
Tech | Retail | Ventilation and Circulation | Central air-handling unit | TRC | New | NN5401 | Retro-Commissioning | Retro-Commissioning | NonEquip | 5 |  | 0% | Tech/Econ | 16% | 0 | 0 | 0
Tech | Retail | Ventilation and Circulation | Central air-handling unit | TRC | New | NN4985 | VAV System | VAV System | NonEquip | 10 |  | 0% | Tech/Econ | 30% | 0 | 0 | 0
Tech | Retail | Ventilation and Circulation | Central air-handling unit | TRC | New | NN4959 | Demand Controlled Ventilation | Demand Controlled Ventilation | NonEquip | 10 |  | 23.39% | Tech/Econ | 50% | 69030.8142 | 7.1871 | 40.4635
Tech | Retail | Ventilation and Circulation | Central air-handling unit | TRC | New | NN4933 | CO Sensors for Parking Garage Exhaust | CO Sensors for Parking Garage Exhaust | NonEquip | 15 | Motor/Fan | 0% | Tech/Econ | 33% | 0 | 0 | 0
Tech | Retail | Ventilation and Circulation | Central air-handling unit | TRC | Existing | NE5388 | Retro-Commissioning | Retro-Commissioning | NonEquip | 5 |  | 21.99% | Tech/Econ | 16% | 796624.3856 | 245.955 | 476.563
Tech | Retail | Ventilation and Circulation | Central air-handling unit | TRC | Existing | NE4972 | VAV System | VAV System | NonEquip | 10 |  | 0% | Tech/Econ | 30% | 0 | 0 | 0
Tech | Retail | Ventilation and Circulation | Central air-handling unit | TRC | Existing | NE4946 | Demand Controlled Ventilation | Demand Controlled Ventilation | NonEquip | 10 |  | 23.39% | Tech/Econ | 50% | 2999005.37 | 312.2404 | 1757.9136
Tech | Retail | Ventilation and Circulation | Central air-handling unit | TRC | Existing | NE4920 | CO Sensors for Parking Garage Exhaust | CO Sensors for Parking Garage Exhaust | NonEquip | 15 | Motor/Fan | 0% | Tech/Econ | 33% | 0 | 0 | 0
Tech | Retail | Interior Lighting | case lighting | TRC | New | NN5271 | Retro-Commissioning | Retro-Commissioning | NonEquip | 5 |  | 0% | Tech/Econ | 16% | 0 | 0 | 0
Tech | Retail | Interior Lighting | case lighting | TRC | New | NN4439 | Interior Lighting Controls | Interior Lighting Controls | NonEquip | 8 | Overhead (fluorescent/LED/CFL U-shape) | 0% | Tech/Econ | 28% | 0 | 0 | 0
Tech | Retail | Interior Lighting | case lighting | TRC | New | NN4413 | Bi-Level Lighting Control (Interior) | Bi-Level Lighting Control (Interior) | NonEquip | 8 | Overhead (fluorescent/LED/CFL U-shape) | 0% | Tech/Econ | 31% | 0 | 0 | 0
Tech | Retail | Interior Lighting | case lighting | TRC | New | NN3711 | Facility Energy Management System | Facility Energy Management System | NonEquip | 15 |  | 4.276% | Tech/Econ | 24% | 1.2143 | 0.00031688 | 0.0001457
Tech | Retail | Interior Lighting | case lighting | TRC | Existing | NE5258 | Retro-Commissioning | Retro-Commissioning | NonEquip | 5 |  | 21.99% | Tech/Econ | 16% | 178.9948 | 0.055264 | 0.10708
Tech | Retail | Interior Lighting | case lighting | TRC | Existing | NE4426 | Interior Lighting Controls | Interior Lighting Controls | NonEquip | 8 | Overhead (fluorescent/LED/CFL U-shape) | 0% | Tech/Econ | 28% | 0 | 0 | 0
Tech | Retail | Interior Lighting | case lighting | TRC | Existing | NE4400 | Bi-Level Lighting Control (Interior) | Bi-Level Lighting Control (Interior) | NonEquip | 8 | Overhead (fluorescent/LED/CFL U-shape) | 0% | Tech/Econ | 31% | 0 | 0 | 0
Tech | Retail | Interior Lighting | case lighting | TRC | Existing | NE3698 | Facility Energy Management System | Facility Energy Management System | NonEquip | 15 |  | 4.3% | Tech/Econ | 24% | 53.0526 | 0.013845 | 0.0063656
Tech | Retail | Space Heating | Boilers | TRC | New | NN5349 | Retro-Commissioning | Retro-Commissioning | NonEquip | 5 |  | 0% | Tech/Econ | 16% | 0 | 0 | 0
Tech | Retail | Space Heating | Boilers | TRC | New | NN4335 | Water Cooled Refrigeration Heat Recovery | Water Cooled Refrigeration Heat Recovery | NonEquip | 20 |  | 0% | Tech/Econ | 10% | 0 | 0 | 0
Tech | Retail | Space Heating | Boilers | TRC | New | NN4283 | Warehouse Loading Dock Seals | Warehouse Loading Dock Seals | NonEquip | 18 |  | 0% | Tech/Econ | 1.648% | 0 | 0 | 0
Tech | Retail | Space Heating | Boilers | TRC | New | NN4257 | Wall Insulation | Wall Insulation | NonEquip | 20 |  | 39.9% | Tech/Econ | 0% | 0 | 0 | 0
Tech | Retail | Space Heating | Boilers | TRC | New | NN4179 | Smart Thermostat | Smart Thermostat | NonEquip | 11 |  | 31.48% | Tech/Econ | 10% | 0 | 0 | 0
Tech | Retail | Space Heating | Boilers | TRC | New | NN4101 | Roof Insulation | Roof Insulation | NonEquip | 20 |  | 58.5% | Tech/Econ | 2.239% | 0 | 0 | 0
Tech | Retail | Space Heating | Boilers | TRC | New | NN4075 | Programmable Thermostat | Programmable Thermostat | NonEquip | 11 |  | 0% | Tech/Econ | 3.6% | 0 | 0 | 0
Tech | Retail | Space Heating | Boilers | TRC | New | NN4023 | Low U-Value Windows | Low U-Value Windows | NonEquip | 20 |  | 12.54% | Tech/Econ | 10% | 0 | 0 | 0
Tech | Retail | Space Heating | Boilers | TRC | New | NN3945 | Infiltration Reduction - Air Sealing | Infiltration Reduction - Air Sealing | NonEquip | 11 |  | 0% | Tech/Econ | 0.8239% | 0 | 0 | 0
Tech | Retail | Space Heating | Boilers | TRC | New | NN3867 | Hotel Card Energy Control Systems | Hotel Card Energy Control Systems | NonEquip | 15 |  | 0% | Tech/Econ | 0% | 0 | 0 | 0
Tech | Retail | Space Heating | Boilers | TRC | New | NN3789 | Green Roof | Green Roof | NonEquip | 15 |  | 0.294% | Tech/Econ | 3.461% | 0 | 0 | 0
Tech | Retail | Space Heating | Boilers | TRC | New | NN3737 | Floor Insulation | Floor Insulation | NonEquip | 20 |  | 29.92% | Tech/Econ | 1.175% | 0 | 0 | 0
Tech | Retail | Space Heating | Boilers | TRC | New | NN3659 | Facility Energy Management System | Facility Energy Management System | NonEquip | 15 |  | 4.276% | Tech/Econ | 20% | 0 | 0 | 0
Tech | Retail | Space Heating | Boilers | TRC | New | NN3581 | ECM Motors on Furnaces | ECM Motors on Furnaces | NonEquip | 15 | Forced air furnace | 0% | Tech/Econ | 1.706% | 0 | 0 | 0
Tech | Retail | Space Heating | Boilers | TRC | New | NN3555 | Duct Sealing Repair | Duct Sealing Repair | NonEquip | 15 |  | 0% | Tech/Econ | 12% | 0 | 0 | 0
Tech | Retail | Space Heating | Boilers | TRC | New | NN3503 | Duct Insulation | Duct Insulation | NonEquip | 15 |  | 0% | Tech/Econ | 2.045% | 0 | 0 | 0
Tech | Retail | Space Heating | Boilers | TRC | New | NN3451 | Destratification Fans | Destratification Fans | NonEquip | 10 |  | 0% | Tech/Econ | 13.89% | 0 | 0 | 0
Tech | Retail | Space Heating | Boilers | TRC | New | NN3399 | Dedicated Outdoor Air System on VRF unit | Dedicated Outdoor Air System on VRF unit | NonEquip | 15 | Residential/split system heat pump | 0% | Tech/Econ | 10% | 0 | 0 | 0
Tech | Retail | Space Heating | Boilers | TRC | New | NN3347 | Cool Roof | Cool Roof | NonEquip | 15 |  | 72.51% | Tech/Econ | 0.4502% | 0 | 0 | 0
Tech | Retail | Space Heating | Boilers | TRC | New | NN3243 | Ceiling Insulation(R30 to R38) | Ceiling Insulation(R30 to R38) | NonEquip | 20 |  | 0% | Tech/Econ | 0.4526% | 0 | 0 | 0
Tech | Retail | Space Heating | Boilers | TRC | New | NN3191 | Ceiling Insulation(R2 to R38) | Ceiling Insulation(R2 to R38) | NonEquip | 20 |  | 0% | Tech/Econ | 30.55% | 0 | 0 | 0
Tech | Retail | Space Heating | Boilers | TRC | New | NN3139 | Ceiling Insulation(R19 to R38) | Ceiling Insulation(R19 to R38) | NonEquip | 20 |  | 0% | Tech/Econ | 1.697% | 0 | 0 | 0
Tech | Retail | Space Heating | Boilers | TRC | New | NN3087 | Ceiling Insulation(R12 to R38) | Ceiling Insulation(R12 to R38) | NonEquip | 20 |  | 0% | Tech/Econ | 3.677% | 0 | 0 | 0
Tech | Retail | Space Heating | Boilers | TRC | New | NN3009 | Air Curtains | Air Curtains | NonEquip | 8 |  | 28.37% | Tech/Econ | 0.9466% | 0 | 0 | 0
Tech | Retail | Space Heating | Boilers | TRC | Existing | NE5336 | Retro-Commissioning | Retro-Commissioning | NonEquip | 5 |  | 21.99% | Tech/Econ | 16% | 0 | 0 | 0
Tech | Retail | Space Heating | Boilers | TRC | Existing | NE4322 | Water Cooled Refrigeration Heat Recovery | Water Cooled Refrigeration Heat Recovery | NonEquip | 20 |  | 0% | Tech/Econ | 10% | 0 | 0 | 0
Tech | Retail | Space Heating | Boilers | TRC | Existing | NE4270 | Warehouse Loading Dock Seals | Warehouse Loading Dock Seals | NonEquip | 18 |  | 0% | Tech/Econ | 1.818% | 0 | 0 | 0
Tech | Retail | Space Heating | Boilers | TRC | Existing | NE4244 | Wall Insulation | Wall Insulation | NonEquip | 20 |  | 15.96% | Tech/Econ | 2.745% | 0 | 0 | 0
Tech | Retail | Space Heating | Boilers | TRC | Existing | NE4166 | Smart Thermostat | Smart Thermostat | NonEquip | 11 |  | 31.48% | Tech/Econ | 10% | 0 | 0 | 0
Tech | Retail | Space Heating | Boilers | TRC | Existing | NE4088 | Roof Insulation | Roof Insulation | NonEquip | 20 |  | 58.5% | Tech/Econ | 4.942% | 0 | 0 | 0
Tech | Retail | Space Heating | Boilers | TRC | Existing | NE4062 | Programmable Thermostat | Programmable Thermostat | NonEquip | 11 |  | 0% | Tech/Econ | 3.6% | 0 | 0 | 0
Tech | Retail | Space Heating | Boilers | TRC | Existing | NE4010 | Low U-Value Windows | Low U-Value Windows | NonEquip | 20 |  | 5.017% | Tech/Econ | 46% | 0 | 0 | 0
Tech | Retail | Space Heating | Boilers | TRC | Existing | NE3932 | Infiltration Reduction - Air Sealing | Infiltration Reduction - Air Sealing | NonEquip | 11 |  | 44.79% | Tech/Econ | 0.9092% | 0 | 0 | 0
Tech | Retail | Space Heating | Boilers | TRC | Existing | NE3854 | Hotel Card Energy Control Systems | Hotel Card Energy Control Systems | NonEquip | 15 |  | 0% | Tech/Econ | 0% | 0 | 0 | 0
Tech | Retail | Space Heating | Boilers | TRC | Existing | NE3776 | Green Roof | Green Roof | NonEquip | 15 |  | 0.0588% | Tech/Econ | 3.819% | 0 | 0 | 0
Tech | Retail | Space Heating | Boilers | TRC | Existing | NE3724 | Floor Insulation | Floor Insulation | NonEquip | 20 |  | 11.97% | Tech/Econ | 1.297% | 0 | 0 | 0
Tech | Retail | Space Heating | Boilers | TRC | Existing | NE3646 | Facility Energy Management System | Facility Energy Management System | NonEquip | 15 |  | 4.3% | Tech/Econ | 20% | 0 | 0 | 0
Tech | Retail | Space Heating | Boilers | TRC | Existing | NE3568 | ECM Motors on Furnaces | ECM Motors on Furnaces | NonEquip | 15 | Forced air furnace | 0% | Tech/Econ | 1.706% | 0 | 0 | 0
Tech | Retail | Space Heating | Boilers | TRC | Existing | NE3542 | Duct Sealing Repair | Duct Sealing Repair | NonEquip | 15 |  | 30.55% | Tech/Econ | 12% | 0 | 0 | 0
Tech | Retail | Space Heating | Boilers | TRC | Existing | NE3490 | Duct Insulation | Duct Insulation | NonEquip | 15 |  | 30.55% | Tech/Econ | 2.045% | 0 | 0 | 0
Tech | Retail | Space Heating | Boilers | TRC | Existing | NE3438 | Destratification Fans | Destratification Fans | NonEquip | 10 |  | 0% | Tech/Econ | 13.89% | 0 | 0 | 0
Tech | Retail | Space Heating | Boilers | TRC | Existing | NE3386 | Dedicated Outdoor Air System on VRF unit | Dedicated Outdoor Air System on VRF unit | NonEquip | 15 | Residential/split system heat pump | 0% | Tech/Econ | 10% | 0 | 0 | 0
Tech | Retail | Space Heating | Boilers | TRC | Existing | NE3334 | Cool Roof | Cool Roof | NonEquip | 15 |  | 72.75% | Tech/Econ | 0.4968% | 0 | 0 | 0
Tech | Retail | Space Heating | Boilers | TRC | Existing | NE3230 | Ceiling Insulation(R30 to R38) | Ceiling Insulation(R30 to R38) | NonEquip | 20 |  | 0% | Tech/Econ | 0.4994% | 0 | 0 | 0
Tech | Retail | Space Heating | Boilers | TRC | Existing | NE3178 | Ceiling Insulation(R2 to R38) | Ceiling Insulation(R2 to R38) | NonEquip | 20 |  | 0% | Tech/Econ | 33.71% | 0 | 0 | 0
Tech | Retail | Space Heating | Boilers | TRC | Existing | NE3126 | Ceiling Insulation(R19 to R38) | Ceiling Insulation(R19 to R38) | NonEquip | 20 |  | 0% | Tech/Econ | 1.873% | 0 | 0 | 0
Tech | Retail | Space Heating | Boilers | TRC | Existing | NE3074 | Ceiling Insulation(R12 to R38) | Ceiling Insulation(R12 to R38) | NonEquip | 20 |  | 0% | Tech/Econ | 4.058% | 0 | 0 | 0
Tech | Retail | Space Heating | Boilers | TRC | Existing | NE2996 | Air Curtains | Air Curtains | NonEquip | 8 |  | 33.45% | Tech/Econ | 0.9466% | 0 | 0 | 0
Tech | Retail | Domestic Hot Water | "Point-of-Use" water heaters | TRC | New | NN5427 | Retro-Commissioning | Retro-Commissioning | NonEquip | 5 |  | 0% | Tech/Econ | 16% | 0 | 0 | 0
Tech | Retail | Domestic Hot Water | "Point-of-Use" water heaters | TRC | New | NN2931 | Thermostatic Shower Restriction Valve | Thermostatic Shower Restriction Valve | NonEquip | 10 | Centralized water heaters | 0% | Tech/Econ | 3.82% | 0 | 0 | 0
Tech | Retail | Domestic Hot Water | "Point-of-Use" water heaters | TRC | New | NN2905 | Tank Wrap on Water Heater | Tank Wrap on Water Heater | NonEquip | 7 | Centralized water heaters | 0% | Tech/Econ | 1.895% | 0 | 0 | 0
Tech | Retail | Domestic Hot Water | "Point-of-Use" water heaters | TRC | New | NN2879 | Low-Flow Pre-Rinse Sprayers | Low-Flow Pre-Rinse Sprayers | NonEquip | 5 | Centralized water heaters | 0% | Tech/Econ | 5.677% | 0 | 0 | 0
Tech | Retail | Domestic Hot Water | "Point-of-Use" water heaters | TRC | New | NN2853 | Low Flow Shower Head | Low Flow Shower Head | NonEquip | 10 | Centralized water heaters | 0% | Tech/Econ | 0.7771% | 0 | 0 | 0
Tech | Retail | Domestic Hot Water | "Point-of-Use" water heaters | TRC | New | NN2827 | Hot Water Pipe Insulation | Hot Water Pipe Insulation | NonEquip | 13 | Centralized water heaters | 0% | Tech/Econ | 10.18% | 0 | 0 | 0
Tech | Retail | Domestic Hot Water | "Point-of-Use" water heaters | TRC | New | NN2801 | Hot Water Circulation Pump Control | Hot Water Circulation Pump Control | NonEquip | 15 | Centralized water heaters | 0% | Tech/Econ | 4.886% | 0 | 0 | 0
Tech | Retail | Domestic Hot Water | "Point-of-Use" water heaters | TRC | New | NN2775 | Faucet Aerator | Faucet Aerator | NonEquip | 10 | Centralized water heaters | 0% | Tech/Econ | 0.3299% | 0 | 0 | 0
Tech | Retail | Domestic Hot Water | "Point-of-Use" water heaters | TRC | New | NN2749 | Drain Water Heat Recovery | Drain Water Heat Recovery | NonEquip | 15 | Centralized water heaters | 0% | Tech/Econ | 12.27% | 0 | 0 | 0
Tech | Retail | Domestic Hot Water | "Point-of-Use" water heaters | TRC | Existing | NE5414 | Retro-Commissioning | Retro-Commissioning | NonEquip | 5 |  | 21.99% | Tech/Econ | 16% | 18169.5696 | 5.6098 | 10.8695
Tech | Retail | Domestic Hot Water | "Point-of-Use" water heaters | TRC | Existing | NE2918 | Thermostatic Shower Restriction Valve | Thermostatic Shower Restriction Valve | NonEquip | 10 | Centralized water heaters | 0% | Tech/Econ | 3.654% | 0 | 0 | 0
Tech | Retail | Domestic Hot Water | "Point-of-Use" water heaters | TRC | Existing | NE2892 | Tank Wrap on Water Heater | Tank Wrap on Water Heater | NonEquip | 7 | Centralized water heaters | 0% | Tech/Econ | 1.895% | 0 | 0 | 0
Tech | Retail | Domestic Hot Water | "Point-of-Use" water heaters | TRC | Existing | NE2866 | Low-Flow Pre-Rinse Sprayers | Low-Flow Pre-Rinse Sprayers | NonEquip | 5 | Centralized water heaters | 0% | Tech/Econ | 5.414% | 0 | 0 | 0
Tech | Retail | Domestic Hot Water | "Point-of-Use" water heaters | TRC | Existing | NE2840 | Low Flow Shower Head | Low Flow Shower Head | NonEquip | 10 | Centralized water heaters | 0% | Tech/Econ | 0.7434% | 0 | 0 | 0
Tech | Retail | Domestic Hot Water | "Point-of-Use" water heaters | TRC | Existing | NE2814 | Hot Water Pipe Insulation | Hot Water Pipe Insulation | NonEquip | 13 | Centralized water heaters | 0% | Tech/Econ | 9.734% | 0 | 0 | 0
Tech | Retail | Domestic Hot Water | "Point-of-Use" water heaters | TRC | Existing | NE2788 | Hot Water Circulation Pump Control | Hot Water Circulation Pump Control | NonEquip | 15 | Centralized water heaters | 0% | Tech/Econ | 4.674% | 0 | 0 | 0
Tech | Retail | Domestic Hot Water | "Point-of-Use" water heaters | TRC | Existing | NE2762 | Faucet Aerator | Faucet Aerator | NonEquip | 10 | Centralized water heaters | 0% | Tech/Econ | 0.3156% | 0 | 0 | 0
Tech | Retail | Domestic Hot Water | "Point-of-Use" water heaters | TRC | Existing | NE2736 | Drain Water Heat Recovery | Drain Water Heat Recovery | NonEquip | 15 | Centralized water heaters | 0% | Tech/Econ | 12.27% | 0 | 0 | 0
Tech | Retail | Domestic Hot Water | "Point-of-Use" water heaters | TRC | Turnover | ET402 | Instantaneous Hot Water System | Instantaneous Hot Water System | Equip | 20 | "Point-of-Use" water heaters | 94.56% | Tech/Econ | 5.847% | 30224.9009 | 3.3625 | 3.5085
Tech | Retail | Domestic Hot Water | "Point-of-Use" water heaters | TRC | Turnover | ET324 | Energy Star Commercial Dishwasher | Energy Star Commercial Dishwasher | Equip | 15 | "Point-of-Use" water heaters | 0% | Tech/Econ | 29.42% | 0 | 0 | 0
Tech | Retail | Domestic Hot Water | "Point-of-Use" water heaters | TRC | New | EN428 | Instantaneous Hot Water System | Instantaneous Hot Water System | Equip | 20 | "Point-of-Use" water heaters | 94.56% | Tech/Econ | 5.847% | 695.7138 | 0.077397 | 0.080759
Tech | Retail | Domestic Hot Water | "Point-of-Use" water heaters | TRC | New | EN350 | Energy Star Commercial Dishwasher | Energy Star Commercial Dishwasher | Equip | 15 | "Point-of-Use" water heaters | 0% | Tech/Econ | 29.42% | 0 | 0 | 0
Tech | Schools K-12 | Refrigeration | Walk-in cooler | TRC | New | NN5324 | Retro-Commissioning | Retro-Commissioning | NonEquip | 5 |  | 0% | Tech/Econ | 16% | 0 | 0 | 0
Tech | Schools K-12 | Refrigeration | Walk-in cooler | TRC | New | NN4908 | Strip Curtains for Walk-ins | Strip Curtains for Walk-ins | NonEquip | 4 | Walk-in cooler | 3.76% | Tech/Econ | 2.115% | 0 | 0 | 0
Tech | Schools K-12 | Refrigeration | Walk-in cooler | TRC | New | NN4882 | Refrigerated Display Case Lighting Controls | Refrigerated Display Case Lighting Controls | NonEquip | 8 | Display cases | 0% | Tech/Econ | 0.9365% | 0 | 0 | 0
Tech | Schools K-12 | Refrigeration | Walk-in cooler | TRC | New | NN4856 | PSC to ECM Evaporator Fan Motor (Walk-In, Refrigerator) | PSC to ECM Evaporator Fan Motor (Walk-In, Refrigerator) | NonEquip | 15 | Walk-in cooler | 68.68% | Tech/Econ | 37.5% | 790.8135 | 0.10253 | 0.085884
Tech | Schools K-12 | Refrigeration | Walk-in cooler | TRC | New | NN4830 | PSC to ECM Evaporator Fan Motor (Reach-In) | PSC to ECM Evaporator Fan Motor (Reach-In) | NonEquip | 15 | Display cases | 0% | Tech/Econ | 37.5% | 0 | 0 | 0
Tech | Schools K-12 | Refrigeration | Walk-in cooler | TRC | New | NN4804 | Night Covers for Display Cases | Night Covers for Display Cases | NonEquip | 5 | Display cases | 0% | Tech/Econ | 1.877% | 0 | 0 | 0
Tech | Schools K-12 | Refrigeration | Walk-in cooler | TRC | New | NN4778 | High R-Value Glass Doors | High R-Value Glass Doors | NonEquip | 12 | Display cases | 0% | Tech/Econ | 0% | 0 | 0 | 0
Tech | Schools K-12 | Refrigeration | Walk-in cooler | TRC | New | NN4752 | High Efficiency Refrigeration Compressor | High Efficiency Refrigeration Compressor | NonEquip | 13 | Display cases | 0% | Tech/Econ | 6.922% | 0 | 0 | 0
Tech | Schools K-12 | Refrigeration | Walk-in cooler | TRC | New | NN4726 | Freezer-Cooler Replacement Gaskets | Freezer-Cooler Replacement Gaskets | NonEquip | 4 | Display cases | 0% | Tech/Econ | 0% | 0 | 0 | 0
Tech | Schools K-12 | Refrigeration | Walk-in cooler | TRC | New | NN4700 | Floating Head Pressure Controls | Floating Head Pressure Controls | NonEquip | 15 |  | 27.37% | Tech/Econ | 6.05% | 37.7532 | 0.0048949 | 0.0041001
Tech | Schools K-12 | Refrigeration | Walk-in cooler | TRC | New | NN4674 | Demand Defrost | Demand Defrost | NonEquip | 10 | Walk-in cooler | 0% | Tech/Econ | 30% | 0 | 0 | 0
Tech | Schools K-12 | Refrigeration | Walk-in cooler | TRC | New | NN4648 | Automatic Door Closer for Walk-in Coolers and Freezers | Automatic Door Closer for Walk-in Coolers and Freezers | NonEquip | 8 | Walk-in cooler | 55.99% | Tech/Econ | 3.131% | 21.9806 | 0.0028499 | 0.0023871
Tech | Schools K-12 | Refrigeration | Walk-in cooler | TRC | New | NN4622 | Anti-Sweat Controls | Anti-Sweat Controls | NonEquip | 8 | Display cases | 0% | Tech/Econ | 85% | 0 | 0 | 0
Tech | Schools K-12 | Refrigeration | Walk-in cooler | TRC | Existing | NE5311 | Retro-Commissioning | Retro-Commissioning | NonEquip | 5 |  | 21.99% | Tech/Econ | 16% | 3553.009 | 0.594 | 1.8416
Tech | Schools K-12 | Refrigeration | Walk-in cooler | TRC | Existing | NE4895 | Strip Curtains for Walk-ins | Strip Curtains for Walk-ins | NonEquip | 4 | Walk-in cooler | 3.76% | Tech/Econ | 2.115% | 74.8852 | 0.0097093 | 0.0081327
Tech | Schools K-12 | Refrigeration | Walk-in cooler | TRC | Existing | NE4869 | Refrigerated Display Case Lighting Controls | Refrigerated Display Case Lighting Controls | NonEquip | 8 | Display cases | 0% | Tech/Econ | 2.524% | 0 | 0 | 0
Tech | Schools K-12 | Refrigeration | Walk-in cooler | TRC | Existing | NE4843 | PSC to ECM Evaporator Fan Motor (Walk-In, Refrigerator) | PSC to ECM Evaporator Fan Motor (Walk-In, Refrigerator) | NonEquip | 15 | Walk-in cooler | 17.17% | Tech/Econ | 37.5% | 8589.1132 | 1.1136 | 0.9328
Tech | Schools K-12 | Refrigeration | Walk-in cooler | TRC | Existing | NE4817 | PSC to ECM Evaporator Fan Motor (Reach-In) | PSC to ECM Evaporator Fan Motor (Reach-In) | NonEquip | 15 | Display cases | 0% | Tech/Econ | 37.5% | 0 | 0 | 0
Tech | Schools K-12 | Refrigeration | Walk-in cooler | TRC | Existing | NE4791 | Night Covers for Display Cases | Night Covers for Display Cases | NonEquip | 5 | Display cases | 0% | Tech/Econ | 1.877% | 0 | 0 | 0
Tech | Schools K-12 | Refrigeration | Walk-in cooler | TRC | Existing | NE4765 | High R-Value Glass Doors | High R-Value Glass Doors | NonEquip | 12 | Display cases | 0% | Tech/Econ | 23.81% | 0 | 0 | 0
Tech | Schools K-12 | Refrigeration | Walk-in cooler | TRC | Existing | NE4739 | High Efficiency Refrigeration Compressor | High Efficiency Refrigeration Compressor | NonEquip | 13 | Display cases | 0% | Tech/Econ | 6.922% | 0 | 0 | 0
Tech | Schools K-12 | Refrigeration | Walk-in cooler | TRC | Existing | NE4713 | Freezer-Cooler Replacement Gaskets | Freezer-Cooler Replacement Gaskets | NonEquip | 4 | Display cases | 0% | Tech/Econ | 3.131% | 0 | 0 | 0
Tech | Schools K-12 | Refrigeration | Walk-in cooler | TRC | Existing | NE4687 | Floating Head Pressure Controls | Floating Head Pressure Controls | NonEquip | 15 |  | 27.37% | Tech/Econ | 6.05% | 1613.6386 | 0.20922 | 0.17525
Tech | Schools K-12 | Refrigeration | Walk-in cooler | TRC | Existing | NE4661 | Demand Defrost | Demand Defrost | NonEquip | 10 | Walk-in cooler | 63.61% | Tech/Econ | 30% | 23816.1517 | 3.0879 | 2.5865
Tech | Schools K-12 | Refrigeration | Walk-in cooler | TRC | Existing | NE4635 | Automatic Door Closer for Walk-in Coolers and Freezers | Automatic Door Closer for Walk-in Coolers and Freezers | NonEquip | 8 | Walk-in cooler | 55.99% | Tech/Econ | 3.131% | 1679.6803 | 0.21778 | 0.18242
Tech | Schools K-12 | Refrigeration | Walk-in cooler | TRC | Existing | NE4609 | Anti-Sweat Controls | Anti-Sweat Controls | NonEquip | 8 | Display cases | 0% | Tech/Econ | 85% | 0 | 0 | 0
Tech | Schools K-12 | Refrigeration | Vending and ice makers | TRC | New | NN5324 | Retro-Commissioning | Retro-Commissioning | NonEquip | 5 |  | 0% | Tech/Econ | 16% | 0 | 0 | 0
Tech | Schools K-12 | Refrigeration | Vending and ice makers | TRC | New | NN4908 | Strip Curtains for Walk-ins | Strip Curtains for Walk-ins | NonEquip | 4 | Walk-in cooler | 0% | Tech/Econ | 2.115% | 0 | 0 | 0
Tech | Schools K-12 | Refrigeration | Vending and ice makers | TRC | New | NN4882 | Refrigerated Display Case Lighting Controls | Refrigerated Display Case Lighting Controls | NonEquip | 8 | Display cases | 0% | Tech/Econ | 0.9365% | 0 | 0 | 0
Tech | Schools K-12 | Refrigeration | Vending and ice makers | TRC | New | NN4856 | PSC to ECM Evaporator Fan Motor (Walk-In, Refrigerator) | PSC to ECM Evaporator Fan Motor (Walk-In, Refrigerator) | NonEquip | 15 | Walk-in cooler | 0% | Tech/Econ | 37.5% | 0 | 0 | 0
Tech | Schools K-12 | Refrigeration | Vending and ice makers | TRC | New | NN4830 | PSC to ECM Evaporator Fan Motor (Reach-In) | PSC to ECM Evaporator Fan Motor (Reach-In) | NonEquip | 15 | Display cases | 0% | Tech/Econ | 37.5% | 0 | 0 | 0
Tech | Schools K-12 | Refrigeration | Vending and ice makers | TRC | New | NN4804 | Night Covers for Display Cases | Night Covers for Display Cases | NonEquip | 5 | Display cases | 0% | Tech/Econ | 1.877% | 0 | 0 | 0
Tech | Schools K-12 | Refrigeration | Vending and ice makers | TRC | New | NN4778 | High R-Value Glass Doors | High R-Value Glass Doors | NonEquip | 12 | Display cases | 0% | Tech/Econ | 0% | 0 | 0 | 0
Tech | Schools K-12 | Refrigeration | Vending and ice makers | TRC | New | NN4752 | High Efficiency Refrigeration Compressor | High Efficiency Refrigeration Compressor | NonEquip | 13 | Display cases | 0% | Tech/Econ | 6.922% | 0 | 0 | 0
Tech | Schools K-12 | Refrigeration | Vending and ice makers | TRC | New | NN4726 | Freezer-Cooler Replacement Gaskets | Freezer-Cooler Replacement Gaskets | NonEquip | 4 | Display cases | 0% | Tech/Econ | 0% | 0 | 0 | 0
Tech | Schools K-12 | Refrigeration | Vending and ice makers | TRC | New | NN4700 | Floating Head Pressure Controls | Floating Head Pressure Controls | NonEquip | 15 |  | 27.37% | Tech/Econ | 6.05% | 283.1703 | 0.036714 | 0.030753
Tech | Schools K-12 | Refrigeration | Vending and ice makers | TRC | New | NN4674 | Demand Defrost | Demand Defrost | NonEquip | 10 | Walk-in cooler | 0% | Tech/Econ | 30% | 0 | 0 | 0
Tech | Schools K-12 | Refrigeration | Vending and ice makers | TRC | New | NN4648 | Automatic Door Closer for Walk-in Coolers and Freezers | Automatic Door Closer for Walk-in Coolers and Freezers | NonEquip | 8 | Walk-in cooler | 0% | Tech/Econ | 3.131% | 0 | 0 | 0
Tech | Schools K-12 | Refrigeration | Vending and ice makers | TRC | New | NN4622 | Anti-Sweat Controls | Anti-Sweat Controls | NonEquip | 8 | Display cases | 0% | Tech/Econ | 85% | 0 | 0 | 0
Tech | Schools K-12 | Refrigeration | Vending and ice makers | TRC | Existing | NE5311 | Retro-Commissioning | Retro-Commissioning | NonEquip | 5 |  | 21.99% | Tech/Econ | 16% | 26134.6663 | 4.3692 | 13.5464
Tech | Schools K-12 | Refrigeration | Vending and ice makers | TRC | Existing | NE4895 | Strip Curtains for Walk-ins | Strip Curtains for Walk-ins | NonEquip | 4 | Walk-in cooler | 0% | Tech/Econ | 2.115% | 0 | 0 | 0
Tech | Schools K-12 | Refrigeration | Vending and ice makers | TRC | Existing | NE4869 | Refrigerated Display Case Lighting Controls | Refrigerated Display Case Lighting Controls | NonEquip | 8 | Display cases | 0% | Tech/Econ | 2.524% | 0 | 0 | 0
Tech | Schools K-12 | Refrigeration | Vending and ice makers | TRC | Existing | NE4843 | PSC to ECM Evaporator Fan Motor (Walk-In, Refrigerator) | PSC to ECM Evaporator Fan Motor (Walk-In, Refrigerator) | NonEquip | 15 | Walk-in cooler | 0% | Tech/Econ | 37.5% | 0 | 0 | 0
Tech | Schools K-12 | Refrigeration | Vending and ice makers | TRC | Existing | NE4817 | PSC to ECM Evaporator Fan Motor (Reach-In) | PSC to ECM Evaporator Fan Motor (Reach-In) | NonEquip | 15 | Display cases | 0% | Tech/Econ | 37.5% | 0 | 0 | 0
Tech | Schools K-12 | Refrigeration | Vending and ice makers | TRC | Existing | NE4791 | Night Covers for Display Cases | Night Covers for Display Cases | NonEquip | 5 | Display cases | 0% | Tech/Econ | 1.877% | 0 | 0 | 0
Tech | Schools K-12 | Refrigeration | Vending and ice makers | TRC | Existing | NE4765 | High R-Value Glass Doors | High R-Value Glass Doors | NonEquip | 12 | Display cases | 0% | Tech/Econ | 23.81% | 0 | 0 | 0
Tech | Schools K-12 | Refrigeration | Vending and ice makers | TRC | Existing | NE4739 | High Efficiency Refrigeration Compressor | High Efficiency Refrigeration Compressor | NonEquip | 13 | Display cases | 0% | Tech/Econ | 6.922% | 0 | 0 | 0
Tech | Schools K-12 | Refrigeration | Vending and ice makers | TRC | Existing | NE4713 | Freezer-Cooler Replacement Gaskets | Freezer-Cooler Replacement Gaskets | NonEquip | 4 | Display cases | 0% | Tech/Econ | 3.131% | 0 | 0 | 0
Tech | Schools K-12 | Refrigeration | Vending and ice makers | TRC | Existing | NE4687 | Floating Head Pressure Controls | Floating Head Pressure Controls | NonEquip | 15 |  | 27.37% | Tech/Econ | 6.05% | 11869.3499 | 1.5389 | 1.289
Tech | Schools K-12 | Refrigeration | Vending and ice makers | TRC | Existing | NE4661 | Demand Defrost | Demand Defrost | NonEquip | 10 | Walk-in cooler | 0% | Tech/Econ | 30% | 0 | 0 | 0
Tech | Schools K-12 | Refrigeration | Vending and ice makers | TRC | Existing | NE4635 | Automatic Door Closer for Walk-in Coolers and Freezers | Automatic Door Closer for Walk-in Coolers and Freezers | NonEquip | 8 | Walk-in cooler | 0% | Tech/Econ | 3.131% | 0 | 0 | 0
Tech | Schools K-12 | Refrigeration | Vending and ice makers | TRC | Existing | NE4609 | Anti-Sweat Controls | Anti-Sweat Controls | NonEquip | 8 | Display cases | 0% | Tech/Econ | 85% | 0 | 0 | 0
Tech | Schools K-12 | Refrigeration | Vending and ice makers | TRC | Turnover | ET2581 | Energy Star Vending Machine | Energy Star Vending Machine | Equip | 14 | Vending and ice makers | 4.15% | Tech/Econ | 36% | 11701.6799 | 1.8364 | 1.1413
Tech | Schools K-12 | Refrigeration | Vending and ice makers | TRC | Turnover | ET2503 | Energy Star Ice Maker | Energy Star Ice Maker | Equip | 8 | Vending and ice makers | 32.68% | Tech/Econ | 11.39% | 28719.2859 | 3.7236 | 3.119
Tech | Schools K-12 | Refrigeration | Vending and ice makers | TRC | New | EN2607 | Energy Star Vending Machine | Energy Star Vending Machine | Equip | 14 | Vending and ice makers | 4.15% | Tech/Econ | 36% | 269.3481 | 0.042269 | 0.026271
Tech | Schools K-12 | Refrigeration | Vending and ice makers | TRC | New | EN2529 | Energy Star Ice Maker | Energy Star Ice Maker | Equip | 8 | Vending and ice makers | 32.68% | Tech/Econ | 11.39% | 661.0577 | 0.08571 | 0.071792
Tech | Schools K-12 | Exterior Lighting | Street lighting | TRC | New | NN5298 | Retro-Commissioning | Retro-Commissioning | NonEquip | 5 |  | 0% | Tech/Econ | 16% | 0 | 0 | 0
Tech | Schools K-12 | Exterior Lighting | Street lighting | TRC | New | NN2984 | Outdoor Lighting Controls | Outdoor Lighting Controls | NonEquip | 8 | Exterior parking/lot lighting | 0% | Tech/Econ | 28% | 0 | 0 | 0
Tech | Schools K-12 | Exterior Lighting | Street lighting | TRC | New | NN2958 | Bi-Level Lighting Control (Exterior) | Bi-Level Lighting Control (Exterior) | NonEquip | 9 | Exterior parking/lot lighting | 0% | Tech/Econ | 31% | 0 | 0 | 0
Tech | Schools K-12 | Exterior Lighting | Street lighting | TRC | Existing | NE5285 | Retro-Commissioning | Retro-Commissioning | NonEquip | 5 |  | 21.99% | Tech/Econ | 16% | 2142.0248 | 0 | 1.1103
Tech | Schools K-12 | Exterior Lighting | Street lighting | TRC | Existing | NE2971 | Outdoor Lighting Controls | Outdoor Lighting Controls | NonEquip | 8 | Exterior parking/lot lighting | 0% | Tech/Econ | 28% | 0 | 0 | 0
Tech | Schools K-12 | Exterior Lighting | Street lighting | TRC | Existing | NE2945 | Bi-Level Lighting Control (Exterior) | Bi-Level Lighting Control (Exterior) | NonEquip | 9 | Exterior parking/lot lighting | 0% | Tech/Econ | 31% | 0 | 0 | 0
Tech | Schools K-12 | Exterior Lighting | Street lighting | TRC | Turnover | ET793 | LED Traffic and Crosswalk Lighting | LED Traffic and Crosswalk Lighting | Equip | 10 | Street lighting | 0% | Tech/Econ | 37.14% | 0 | 0 | 0
Tech | Schools K-12 | Exterior Lighting | Street lighting | TRC | Turnover | ET754 | LED Street Lights | LED Street Lights | Equip | 18 | Street lighting | 0% | Tech/Econ | 66.53% | 0 | 0 | 0
Tech | Schools K-12 | Exterior Lighting | Street lighting | TRC | New | EN819 | LED Traffic and Crosswalk Lighting | LED Traffic and Crosswalk Lighting | Equip | 10 | Street lighting | 0% | Tech/Econ | 37.14% | 0 | 0 | 0
Tech | Schools K-12 | Exterior Lighting | Street lighting | TRC | New | EN780 | LED Street Lights | LED Street Lights | Equip | 18 | Street lighting | 0% | Tech/Econ | 66.53% | 0 | 0 | 0
Tech | Schools K-12 | Cooking | Steamer | TRC | Turnover | ET208 | Energy Star Steamer | Energy Star Steamer | Equip | 12 | Steamer | 11.72% | Tech/Econ | 56.63% | 972.8282 | 0.14295 | 0.083
Tech | Schools K-12 | Cooking | Steamer | TRC | New | EN234 | Energy Star Steamer | Energy Star Steamer | Equip | 12 | Steamer | 11.72% | Tech/Econ | 56.63% | 22.3925 | 0.0032903 | 0.0019105
Tech | Schools K-12 | Exterior Lighting | Spot lighting/Security/Flood | TRC | New | NN5298 | Retro-Commissioning | Retro-Commissioning | NonEquip | 5 |  | 0% | Tech/Econ | 16% | 0 | 0 | 0
Tech | Schools K-12 | Exterior Lighting | Spot lighting/Security/Flood | TRC | New | NN2984 | Outdoor Lighting Controls | Outdoor Lighting Controls | NonEquip | 8 | Exterior parking/lot lighting | 0% | Tech/Econ | 28% | 0 | 0 | 0
Tech | Schools K-12 | Exterior Lighting | Spot lighting/Security/Flood | TRC | New | NN2958 | Bi-Level Lighting Control (Exterior) | Bi-Level Lighting Control (Exterior) | NonEquip | 9 | Exterior parking/lot lighting | 0% | Tech/Econ | 31% | 0 | 0 | 0
Tech | Schools K-12 | Exterior Lighting | Spot lighting/Security/Flood | TRC | Existing | NE5285 | Retro-Commissioning | Retro-Commissioning | NonEquip | 5 |  | 21.99% | Tech/Econ | 16% | 1843.3763 | 0 | 0.95548
Tech | Schools K-12 | Exterior Lighting | Spot lighting/Security/Flood | TRC | Existing | NE2971 | Outdoor Lighting Controls | Outdoor Lighting Controls | NonEquip | 8 | Exterior parking/lot lighting | 0% | Tech/Econ | 28% | 0 | 0 | 0
Tech | Schools K-12 | Exterior Lighting | Spot lighting/Security/Flood | TRC | Existing | NE2945 | Bi-Level Lighting Control (Exterior) | Bi-Level Lighting Control (Exterior) | NonEquip | 9 | Exterior parking/lot lighting | 0% | Tech/Econ | 31% | 0 | 0 | 0
Tech | Schools K-12 | Exterior Lighting | Spot lighting/Security/Flood | TRC | Turnover | ET676 | LED Exterior Lighting | LED Exterior Lighting | Equip | 13 | Spot lighting/Security/Flood | 4.624% | Tech/Econ | 60.51% | 1508.1187 | 0 | 0
Tech | Schools K-12 | Exterior Lighting | Spot lighting/Security/Flood | TRC | Turnover | ET559 | LED - 9W Flood | LED - 9W Flood | Equip | 15 | Spot lighting/Security/Flood | 13.31% | Tech/Econ | 86.15% | 6980.3495 | 0 | 0
Tech | Schools K-12 | Exterior Lighting | Spot lighting/Security/Flood | TRC | Turnover | ET481 | CFL - 15W Flood | CFL - 15W Flood | Equip | 7.8 | Spot lighting/Security/Flood | 0% | Tech/Econ | 76.92% | 0 | 0 | 0
Tech | Schools K-12 | Exterior Lighting | Spot lighting/Security/Flood | TRC | New | EN702 | LED Exterior Lighting | LED Exterior Lighting | Equip | 13 | Spot lighting/Security/Flood | 4.624% | Tech/Econ | 60.51% | 10.0176 | 0 | 0
Tech | Schools K-12 | Exterior Lighting | Spot lighting/Security/Flood | TRC | New | EN585 | LED - 9W Flood | LED - 9W Flood | Equip | 15 | Spot lighting/Security/Flood | 86.42% | Tech/Econ | 86.15% | 1043.3465 | 0 | 0
Tech | Schools K-12 | Exterior Lighting | Spot lighting/Security/Flood | TRC | New | EN507 | CFL - 15W Flood | CFL - 15W Flood | Equip | 7.8 | Spot lighting/Security/Flood | 0% | Tech/Econ | 76.92% | 0 | 0 | 0
Tech | Schools K-12 | Interior Lighting | Spot lighting | TRC | New | NN5272 | Retro-Commissioning | Retro-Commissioning | NonEquip | 5 |  | 0% | Tech/Econ | 16% | 0 | 0 | 0
Tech | Schools K-12 | Interior Lighting | Spot lighting | TRC | New | NN4440 | Interior Lighting Controls | Interior Lighting Controls | NonEquip | 8 | Overhead (fluorescent/LED/CFL U-shape) | 0% | Tech/Econ | 28% | 0 | 0 | 0
Tech | Schools K-12 | Interior Lighting | Spot lighting | TRC | New | NN4414 | Bi-Level Lighting Control (Interior) | Bi-Level Lighting Control (Interior) | NonEquip | 8 | Overhead (fluorescent/LED/CFL U-shape) | 0% | Tech/Econ | 31% | 0 | 0 | 0
Tech | Schools K-12 | Interior Lighting | Spot lighting | TRC | New | NN3712 | Facility Energy Management System | Facility Energy Management System | NonEquip | 15 |  | 4.276% | Tech/Econ | 24% | 14.9757 | 0.0031388 | 0.00026991
Tech | Schools K-12 | Interior Lighting | Spot lighting | TRC | Existing | NE5259 | Retro-Commissioning | Retro-Commissioning | NonEquip | 5 |  | 21.99% | Tech/Econ | 16% | 1178.2007 | 0.19697 | 0.6107
Tech | Schools K-12 | Interior Lighting | Spot lighting | TRC | Existing | NE4427 | Interior Lighting Controls | Interior Lighting Controls | NonEquip | 8 | Overhead (fluorescent/LED/CFL U-shape) | 0% | Tech/Econ | 28% | 0 | 0 | 0
Tech | Schools K-12 | Interior Lighting | Spot lighting | TRC | Existing | NE4401 | Bi-Level Lighting Control (Interior) | Bi-Level Lighting Control (Interior) | NonEquip | 8 | Overhead (fluorescent/LED/CFL U-shape) | 0% | Tech/Econ | 31% | 0 | 0 | 0
Tech | Schools K-12 | Interior Lighting | Spot lighting | TRC | Existing | NE3699 | Facility Energy Management System | Facility Energy Management System | NonEquip | 15 |  | 0.7167% | Tech/Econ | 24% | 57.7002 | 0.012094 | 0.0010399
Tech | Schools K-12 | Interior Lighting | Spot lighting | TRC | Turnover | ET1612 | LED Display Lighting (Interior) | LED Display Lighting (Interior) | Equip | 15 | Spot lighting | 2.129% | Tech/Econ | 87.04% | 1174.6489 | 0.28845 | 0.065162
Tech | Schools K-12 | Interior Lighting | Spot lighting | TRC | Turnover | ET1573 | LED - 14W | LED - 14W | Equip | 15 | Spot lighting | 86.42% | Tech/Econ | 53.33% | 28677.9807 | 6.8809 | 1.5909
Tech | Schools K-12 | Interior Lighting | Spot lighting | TRC | Turnover | ET1456 | CFL-23W | CFL-23W | Equip | 7.8 | Spot lighting | 0% | Tech/Econ | 23.33% | 0 | 0 | 0
Tech | Schools K-12 | Interior Lighting | Spot lighting | TRC | New | EN1638 | LED Display Lighting (Interior) | LED Display Lighting (Interior) | Equip | 15 | Spot lighting | 0% | Tech/Econ | 87.04% | 0 | 0 | 0
Tech | Schools K-12 | Interior Lighting | Spot lighting | TRC | New | EN1599 | LED - 14W | LED - 14W | Equip | 15 | Spot lighting | 0% | Tech/Econ | 53.33% | 0 | 0 | 0
Tech | Schools K-12 | Interior Lighting | Spot lighting | TRC | New | EN1482 | CFL-23W | CFL-23W | Equip | 7.8 | Spot lighting | 0% | Tech/Econ | 23.33% | 0 | 0 | 0
Tech | Schools K-12 | Office Equipment | Servers | TRC | New | NN4596 | Smart Strip Plug Outlet | Smart Strip Plug Outlet | NonEquip | 4 |  | 43.9% | Tech/Econ | 1.187% | 6.0129 | 0.00089409 | 0.00062138
Tech | Schools K-12 | Office Equipment | Servers | TRC | New | NN4570 | Network PC Power Management | Network PC Power Management | NonEquip | 5 | Computers | 0% | Tech/Econ | 56.5% | 0 | 0 | 0
Tech | Schools K-12 | Office Equipment | Servers | TRC | Existing | NE4583 | Smart Strip Plug Outlet | Smart Strip Plug Outlet | NonEquip | 4 |  | 43.9% | Tech/Econ | 1.187% | 256.601 | 0.038155 | 0.026517
Tech | Schools K-12 | Office Equipment | Servers | TRC | Existing | NE4557 | Network PC Power Management | Network PC Power Management | NonEquip | 5 | Computers | 0% | Tech/Econ | 56.5% | 0 | 0 | 0
Tech | Schools K-12 | Office Equipment | Servers | TRC | Turnover | ET2308 | Server Virtualization | Server Virtualization | Equip | 3 | Servers | 92% | Tech/Econ | 85.71% | 191281.7133 | 28.4703 | 19.8017
Tech | Schools K-12 | Office Equipment | Servers | TRC | Turnover | ET1144 | High Efficiency Data Center Cooling | High Efficiency Data Center Cooling | Equip | 20 | Servers | 14.18% | Tech/Econ | 28% | 2036.8847 | 0.46697 | 0.26971
Tech | Schools K-12 | Office Equipment | Servers | TRC | New | EN2334 | Server Virtualization | Server Virtualization | Equip | 3 | Servers | 92% | Tech/Econ | 85.71% | 4402.9039 | 0.65533 | 0.45579
Tech | Schools K-12 | Office Equipment | Servers | TRC | New | EN1170 | High Efficiency Data Center Cooling | High Efficiency Data Center Cooling | Equip | 20 | Servers | 14.18% | Tech/Econ | 28% | 26.4429 | 0.0060622 | 0.0035014
Tech | Schools K-12 | Space Cooling | Residential-type central air conditioners | TRC | New | NN5376 | Retro-Commissioning | Retro-Commissioning | NonEquip | 5 |  | 0% | Tech/Econ | 16% | 0 | 0 | 0
Tech | Schools K-12 | Space Cooling | Residential-type central air conditioners | TRC | New | NN4388 | Window Sun Protection | Window Sun Protection | NonEquip | 10 |  | 15.35% | Tech/Econ | 16% | 5.1422 | 0.0018578 | -2.6577e-05
Tech | Schools K-12 | Space Cooling | Residential-type central air conditioners | TRC | New | NN4362 | Waterside Economizer | Waterside Economizer | NonEquip | 20 |  | 0% | Tech/Econ | 5.556% | 0 | 0 | 0
Tech | Schools K-12 | Space Cooling | Residential-type central air conditioners | TRC | New | NN4154 | Smart Thermostat | Smart Thermostat | NonEquip | 11 |  | 45.33% | Tech/Econ | 10% | 1.7787 | 2.112e-05 | 0
Tech | Schools K-12 | Space Cooling | Residential-type central air conditioners | TRC | New | NN4050 | Programmable Thermostat | Programmable Thermostat | NonEquip | 11 |  | 0% | Tech/Econ | 3.6% | 0 | 0 | 0
Tech | Schools K-12 | Space Cooling | Residential-type central air conditioners | TRC | New | NN3998 | Low U-Value Windows | Low U-Value Windows | NonEquip | 20 |  | 26.88% | Tech/Econ | 10% | 0 | 0 | 0
Tech | Schools K-12 | Space Cooling | Residential-type central air conditioners | TRC | New | NN3920 | HVAC tune-up_RTU | HVAC tune-up_RTU | NonEquip | 5 | Packaged air conditioning units (RTUs) | 0% | Tech/Econ | 5% | 0 | 0 | 0
Tech | Schools K-12 | Space Cooling | Residential-type central air conditioners | TRC | New | NN3894 | HVAC tune-up | HVAC tune-up | NonEquip | 5 | Residential-type central air conditioners | 0% | Tech/Econ | 5% | 0 | 0 | 0
Tech | Schools K-12 | Space Cooling | Residential-type central air conditioners | TRC | New | NN3816 | Green Roof | Green Roof | NonEquip | 15 |  | 0.63% | Tech/Econ | 2.835% | 0 | 0 | 0
Tech | Schools K-12 | Space Cooling | Residential-type central air conditioners | TRC | New | NN3686 | Facility Energy Management System | Facility Energy Management System | NonEquip | 15 |  | 4.276% | Tech/Econ | 20% | 2.1158 | 0.00044346 | 0
Tech | Schools K-12 | Space Cooling | Residential-type central air conditioners | TRC | New | NN3634 | Facility Commissioning | Facility Commissioning | NonEquip | 10 |  | 71.67% | Tech/Econ | 16% | 27.1229 | 0.0055101 | 3.192e-05
Tech | Schools K-12 | Space Cooling | Residential-type central air conditioners | TRC | New | NN3608 | Energy Recovery Ventilation System (ERV) | Energy Recovery Ventilation System (ERV) | NonEquip | 15 | Packaged air conditioning units (RTUs) | 0% | Tech/Econ | 10.24% | 0 | 0 | 0
Tech | Schools K-12 | Space Cooling | Residential-type central air conditioners | TRC | New | NN3530 | Duct Sealing Repair | Duct Sealing Repair | NonEquip | 15 |  | 0% | Tech/Econ | 12% | 0 | 0 | 0
Tech | Schools K-12 | Space Cooling | Residential-type central air conditioners | TRC | New | NN3426 | Dedicated Outdoor Air System on VRF unit | Dedicated Outdoor Air System on VRF unit | NonEquip | 15 | Residential-type central air conditioners | 58.91% | Tech/Econ | 17.5% | 8.76 | 0.0026656 | 0
Tech | Schools K-12 | Space Cooling | Residential-type central air conditioners | TRC | New | NN3374 | Cool Roof | Cool Roof | NonEquip | 15 |  | 72.18% | Tech/Econ | 4.029% | 0 | 0 | 0
Tech | Schools K-12 | Space Cooling | Residential-type central air conditioners | TRC | New | NN3322 | Chilled Water System - Variable Speed Drives | Chilled Water System - Variable Speed Drives | NonEquip | 13 | Central chillers inside | 0% | Tech/Econ | 24.74% | 0 | 0 | 0
Tech | Schools K-12 | Space Cooling | Residential-type central air conditioners | TRC | New | NN3296 | Chilled Water Controls Optimization | Chilled Water Controls Optimization | NonEquip | 10 | Central chillers inside | 0% | Tech/Econ | 12.5% | 0 | 0 | 0
Tech | Schools K-12 | Space Cooling | Residential-type central air conditioners | TRC | New | NN3218 | Ceiling Insulation(R2 to R38) | Ceiling Insulation(R2 to R38) | NonEquip | 20 |  | 0% | Tech/Econ | 33.37% | 0 | 0 | 0
Tech | Schools K-12 | Space Cooling | Residential-type central air conditioners | TRC | New | NN3114 | Ceiling Insulation(R12 to R38) | Ceiling Insulation(R12 to R38) | NonEquip | 20 |  | 0% | Tech/Econ | 4.017% | 0 | 0 | 0
Tech | Schools K-12 | Space Cooling | Residential-type central air conditioners | TRC | New | NN3062 | Airside Economizer | Airside Economizer | NonEquip | 10 | Packaged air conditioning units (RTUs) | 0% | Tech/Econ | 5.556% | 0 | 0 | 0
Tech | Schools K-12 | Space Cooling | Residential-type central air conditioners | TRC | Existing | NE5363 | Retro-Commissioning | Retro-Commissioning | NonEquip | 5 |  | 21.99% | Tech/Econ | 16% | 313.862 | 0.052472 | 0
Tech | Schools K-12 | Space Cooling | Residential-type central air conditioners | TRC | Existing | NE4375 | Window Sun Protection | Window Sun Protection | NonEquip | 10 |  | 15.68% | Tech/Econ | 16% | 229.5295 | 0.082927 | -0.0011863
Tech | Schools K-12 | Space Cooling | Residential-type central air conditioners | TRC | Existing | NE4349 | Waterside Economizer | Waterside Economizer | NonEquip | 20 |  | 0% | Tech/Econ | 5.556% | 0 | 0 | 0
Tech | Schools K-12 | Space Cooling | Residential-type central air conditioners | TRC | Existing | NE4219 | Wall Insulation | Wall Insulation | NonEquip | 20 |  | 0% | Tech/Econ | 9.7% | 0 | 0 | 0
Tech | Schools K-12 | Space Cooling | Residential-type central air conditioners | TRC | Existing | NE4141 | Smart Thermostat | Smart Thermostat | NonEquip | 11 |  | 45.33% | Tech/Econ | 10% | 390.1295 | 0.0046323 | 0
Tech | Schools K-12 | Space Cooling | Residential-type central air conditioners | TRC | Existing | NE4115 | Roof Insulation | Roof Insulation | NonEquip | 20 |  | 37.5% | Tech/Econ | 4.892% | 150.7376 | 0.0030163 | 0
Tech | Schools K-12 | Space Cooling | Residential-type central air conditioners | TRC | Existing | NE4037 | Programmable Thermostat | Programmable Thermostat | NonEquip | 11 |  | 0% | Tech/Econ | 3.6% | 0 | 0 | 0
Tech | Schools K-12 | Space Cooling | Residential-type central air conditioners | TRC | Existing | NE3985 | Low U-Value Windows | Low U-Value Windows | NonEquip | 20 |  | 10.75% | Tech/Econ | 46% | 693.8328 | 0.2579 | 0
Tech | Schools K-12 | Space Cooling | Residential-type central air conditioners | TRC | Existing | NE3907 | HVAC tune-up_RTU | HVAC tune-up_RTU | NonEquip | 5 | Packaged air conditioning units (RTUs) | 0% | Tech/Econ | 5% | 0 | 0 | 0
Tech | Schools K-12 | Space Cooling | Residential-type central air conditioners | TRC | Existing | NE3881 | HVAC tune-up | HVAC tune-up | NonEquip | 5 | Residential-type central air conditioners | 0% | Tech/Econ | 5% | 0 | 0 | 0
Tech | Schools K-12 | Space Cooling | Residential-type central air conditioners | TRC | Existing | NE3803 | Green Roof | Green Roof | NonEquip | 15 |  | 0.126% | Tech/Econ | 2.835% | 0.27971 | 0.00011883 | 0
Tech | Schools K-12 | Space Cooling | Residential-type central air conditioners | TRC | Existing | NE3751 | Floor Insulation | Floor Insulation | NonEquip | 20 |  | 6.749% | Tech/Econ | 1.283% | 6.7823 | 0.00013572 | 0
Tech | Schools K-12 | Space Cooling | Residential-type central air conditioners | TRC | Existing | NE3673 | Facility Energy Management System | Facility Energy Management System | NonEquip | 15 |  | 0.7167% | Tech/Econ | 20% | 14.6447 | 0.0030694 | 0
Tech | Schools K-12 | Space Cooling | Residential-type central air conditioners | TRC | Existing | NE3595 | Energy Recovery Ventilation System (ERV) | Energy Recovery Ventilation System (ERV) | NonEquip | 15 | Packaged air conditioning units (RTUs) | 0% | Tech/Econ | 10.24% | 0 | 0 | 0
Tech | Schools K-12 | Space Cooling | Residential-type central air conditioners | TRC | Existing | NE3517 | Duct Sealing Repair | Duct Sealing Repair | NonEquip | 15 |  | 0% | Tech/Econ | 12% | 0 | 0 | 0
Tech | Schools K-12 | Space Cooling | Residential-type central air conditioners | TRC | Existing | NE3465 | Duct Insulation | Duct Insulation | NonEquip | 15 |  | 0% | Tech/Econ | 2.045% | 0 | 0 | 0
Tech | Schools K-12 | Space Cooling | Residential-type central air conditioners | TRC | Existing | NE3413 | Dedicated Outdoor Air System on VRF unit | Dedicated Outdoor Air System on VRF unit | NonEquip | 15 | Residential-type central air conditioners | 58.91% | Tech/Econ | 17.5% | 1051.845 | 0.32007 | 0
Tech | Schools K-12 | Space Cooling | Residential-type central air conditioners | TRC | Existing | NE3361 | Cool Roof | Cool Roof | NonEquip | 15 |  | 72.68% | Tech/Econ | 4.029% | 236.2035 | 0.10034 | 0
Tech | Schools K-12 | Space Cooling | Residential-type central air conditioners | TRC | Existing | NE3309 | Chilled Water System - Variable Speed Drives | Chilled Water System - Variable Speed Drives | NonEquip | 13 | Central chillers inside | 0% | Tech/Econ | 24.74% | 0 | 0 | 0
Tech | Schools K-12 | Space Cooling | Residential-type central air conditioners | TRC | Existing | NE3283 | Chilled Water Controls Optimization | Chilled Water Controls Optimization | NonEquip | 10 | Central chillers inside | 0% | Tech/Econ | 12.5% | 0 | 0 | 0
Tech | Schools K-12 | Space Cooling | Residential-type central air conditioners | TRC | Existing | NE3205 | Ceiling Insulation(R2 to R38) | Ceiling Insulation(R2 to R38) | NonEquip | 20 |  | 0% | Tech/Econ | 33.37% | 0 | 0 | 0
Tech | Schools K-12 | Space Cooling | Residential-type central air conditioners | TRC | Existing | NE3153 | Ceiling Insulation(R19 to R38) | Ceiling Insulation(R19 to R38) | NonEquip | 20 |  | 0% | Tech/Econ | 1.854% | 0 | 0 | 0
Tech | Schools K-12 | Space Cooling | Residential-type central air conditioners | TRC | Existing | NE3101 | Ceiling Insulation(R12 to R38) | Ceiling Insulation(R12 to R38) | NonEquip | 20 |  | 0% | Tech/Econ | 4.017% | 0 | 0 | 0
Tech | Schools K-12 | Space Cooling | Residential-type central air conditioners | TRC | Existing | NE3049 | Airside Economizer | Airside Economizer | NonEquip | 10 | Packaged air conditioning units (RTUs) | 0% | Tech/Econ | 5.556% | 0 | 0 | 0
Tech | Schools K-12 | Space Cooling | Residential-type central air conditioners | TRC | Turnover | ET832 | Geothermal Heat Pump | Geothermal Heat Pump | Equip | 15 | Residential-type central air conditioners | 30.5% | Tech/Econ | 21.18% | 705.4032 | 0.30336 | 0
Tech | Schools K-12 | Space Cooling | Residential-type central air conditioners | TRC | Turnover | ET1378 | Variable Refrigerant Flow (VRF) HVAC Systems | Variable Refrigerant Flow (VRF) HVAC Systems | Equip | 15 | Residential-type central air conditioners | 49.09% | Tech/Econ | 36.88% | 2414.4513 | 0.7347 | 0
Tech | Schools K-12 | Space Cooling | Residential-type central air conditioners | TRC | Turnover | ET1300 | High Efficiency PTHP | High Efficiency PTHP | Equip | 15 | Residential-type central air conditioners | 0% | Tech/Econ | 23.64% | 0 | 0 | 0
Tech | Schools K-12 | Space Cooling | Residential-type central air conditioners | TRC | Turnover | ET1261 | High Efficiency PTAC | High Efficiency PTAC | Equip | 15 | Residential-type central air conditioners | 0% | Tech/Econ | 23.64% | 0 | 0 | 0
Tech | Schools K-12 | Space Cooling | Residential-type central air conditioners | TRC | New | EN858 | Geothermal Heat Pump | Geothermal Heat Pump | Equip | 15 | Residential-type central air conditioners | 30.5% | Tech/Econ | 21.18% | 17.0816 | 0.0073459 | 0
Tech | Schools K-12 | Space Cooling | Residential-type central air conditioners | TRC | New | EN1404 | Variable Refrigerant Flow (VRF) HVAC Systems | Variable Refrigerant Flow (VRF) HVAC Systems | Equip | 15 | Residential-type central air conditioners | 49.09% | Tech/Econ | 36.88% | 58.4669 | 0.017791 | 0
Tech | Schools K-12 | Space Cooling | Residential-type central air conditioners | TRC | New | EN1326 | High Efficiency PTHP | High Efficiency PTHP | Equip | 15 | Residential-type central air conditioners | 0% | Tech/Econ | 23.64% | 0 | 0 | 0
Tech | Schools K-12 | Space Cooling | Residential-type central air conditioners | TRC | New | EN1287 | High Efficiency PTAC | High Efficiency PTAC | Equip | 15 | Residential-type central air conditioners | 0% | Tech/Econ | 23.64% | 0 | 0 | 0
Tech | Schools K-12 | Space Heating | Residential/split system heat pump | TRC | New | NN5350 | Retro-Commissioning | Retro-Commissioning | NonEquip | 5 |  | 0% | Tech/Econ | 16% | 0 | 0 | 0
Tech | Schools K-12 | Space Heating | Residential/split system heat pump | TRC | New | NN4336 | Water Cooled Refrigeration Heat Recovery | Water Cooled Refrigeration Heat Recovery | NonEquip | 20 |  | 0% | Tech/Econ | 10% | 0 | 0 | 0
Tech | Schools K-12 | Space Heating | Residential/split system heat pump | TRC | New | NN4284 | Warehouse Loading Dock Seals | Warehouse Loading Dock Seals | NonEquip | 18 |  | 0% | Tech/Econ | 0.4409% | 0 | 0 | 0
Tech | Schools K-12 | Space Heating | Residential/split system heat pump | TRC | New | NN4180 | Smart Thermostat | Smart Thermostat | NonEquip | 11 |  | 45.33% | Tech/Econ | 10% | 897.2154 | 0 | -0.14742
Tech | Schools K-12 | Space Heating | Residential/split system heat pump | TRC | New | NN4102 | Roof Insulation | Roof Insulation | NonEquip | 20 |  | 37.5% | Tech/Econ | 2.624% | 113.4798 | 0 | 0.051188
Tech | Schools K-12 | Space Heating | Residential/split system heat pump | TRC | New | NN4076 | Programmable Thermostat | Programmable Thermostat | NonEquip | 11 |  | 0% | Tech/Econ | 3.6% | 0 | 0 | 0
Tech | Schools K-12 | Space Heating | Residential/split system heat pump | TRC | New | NN4024 | Low U-Value Windows | Low U-Value Windows | NonEquip | 20 |  | 26.88% | Tech/Econ | 10% | 576.0019 | 0 | 0.0023939
Tech | Schools K-12 | Space Heating | Residential/split system heat pump | TRC | New | NN3790 | Green Roof | Green Roof | NonEquip | 15 |  | 0.63% | Tech/Econ | 4.055% | 4.8277 | 0 | 0
Tech | Schools K-12 | Space Heating | Residential/split system heat pump | TRC | New | NN3738 | Floor Insulation | Floor Insulation | NonEquip | 20 |  | 16.87% | Tech/Econ | 1.377% | 0 | 0 | 0
Tech | Schools K-12 | Space Heating | Residential/split system heat pump | TRC | New | NN3660 | Facility Energy Management System | Facility Energy Management System | NonEquip | 15 |  | 4.276% | Tech/Econ | 20% | 184.8657 | 0 | 0.0033319
Tech | Schools K-12 | Space Heating | Residential/split system heat pump | TRC | New | NN3582 | ECM Motors on Furnaces | ECM Motors on Furnaces | NonEquip | 15 | Forced air furnace | 0% | Tech/Econ | 1.706% | 0 | 0 | 0
Tech | Schools K-12 | Space Heating | Residential/split system heat pump | TRC | New | NN3556 | Duct Sealing Repair | Duct Sealing Repair | NonEquip | 15 |  | 0% | Tech/Econ | 12% | 0 | 0 | 0
Tech | Schools K-12 | Space Heating | Residential/split system heat pump | TRC | New | NN3504 | Duct Insulation | Duct Insulation | NonEquip | 15 |  | 0% | Tech/Econ | 2.045% | 0 | 0 | 0
Tech | Schools K-12 | Space Heating | Residential/split system heat pump | TRC | New | NN3452 | Destratification Fans | Destratification Fans | NonEquip | 10 |  | 0% | Tech/Econ | 16.23% | 0 | 0 | 0
Tech | Schools K-12 | Space Heating | Residential/split system heat pump | TRC | New | NN3400 | Dedicated Outdoor Air System on VRF unit | Dedicated Outdoor Air System on VRF unit | NonEquip | 15 | Residential/split system heat pump | 58.91% | Tech/Econ | 10% | 1061.6768 | 0 | 0.32653
Tech | Schools K-12 | Space Heating | Residential/split system heat pump | TRC | New | NN3348 | Cool Roof | Cool Roof | NonEquip | 15 |  | 72.18% | Tech/Econ | 0.5275% | 0 | 0 | 0
Tech | Schools K-12 | Space Heating | Residential/split system heat pump | TRC | New | NN3244 | Ceiling Insulation(R30 to R38) | Ceiling Insulation(R30 to R38) | NonEquip | 20 |  | 0% | Tech/Econ | 0.5303% | 0 | 0 | 0
Tech | Schools K-12 | Space Heating | Residential/split system heat pump | TRC | New | NN3192 | Ceiling Insulation(R2 to R38) | Ceiling Insulation(R2 to R38) | NonEquip | 20 |  | 0% | Tech/Econ | 35.8% | 0 | 0 | 0
Tech | Schools K-12 | Space Heating | Residential/split system heat pump | TRC | New | NN3140 | Ceiling Insulation(R19 to R38) | Ceiling Insulation(R19 to R38) | NonEquip | 20 |  | 0% | Tech/Econ | 1.989% | 0 | 0 | 0
Tech | Schools K-12 | Space Heating | Residential/split system heat pump | TRC | New | NN3088 | Ceiling Insulation(R12 to R38) | Ceiling Insulation(R12 to R38) | NonEquip | 20 |  | 0% | Tech/Econ | 4.309% | 0 | 0 | 0
Tech | Schools K-12 | Space Heating | Residential/split system heat pump | TRC | New | NN3010 | Air Curtains | Air Curtains | NonEquip | 8 |  | 28.37% | Tech/Econ | 0.2533% | 0 | 0 | 0
Tech | Schools K-12 | Space Heating | Residential/split system heat pump | TRC | Existing | NE5337 | Retro-Commissioning | Retro-Commissioning | NonEquip | 5 |  | 21.99% | Tech/Econ | 16% | 27316.2396 | 0 | 14.1588
Tech | Schools K-12 | Space Heating | Residential/split system heat pump | TRC | Existing | NE4323 | Water Cooled Refrigeration Heat Recovery | Water Cooled Refrigeration Heat Recovery | NonEquip | 20 |  | 0% | Tech/Econ | 10% | 0 | 0 | 0
Tech | Schools K-12 | Space Heating | Residential/split system heat pump | TRC | Existing | NE4271 | Warehouse Loading Dock Seals | Warehouse Loading Dock Seals | NonEquip | 18 |  | 0% | Tech/Econ | 0.4866% | 0 | 0 | 0
Tech | Schools K-12 | Space Heating | Residential/split system heat pump | TRC | Existing | NE4245 | Wall Insulation | Wall Insulation | NonEquip | 20 |  | 0% | Tech/Econ | 1.676% | 0 | 0 | 0
Tech | Schools K-12 | Space Heating | Residential/split system heat pump | TRC | Existing | NE4167 | Smart Thermostat | Smart Thermostat | NonEquip | 11 |  | 45.33% | Tech/Econ | 10% | 40404.9372 | 0 | -6.6391
Tech | Schools K-12 | Space Heating | Residential/split system heat pump | TRC | Existing | NE4089 | Roof Insulation | Roof Insulation | NonEquip | 20 |  | 37.5% | Tech/Econ | 5.791% | 17391.2739 | 0 | 7.8448
Tech | Schools K-12 | Space Heating | Residential/split system heat pump | TRC | Existing | NE4063 | Programmable Thermostat | Programmable Thermostat | NonEquip | 11 |  | 0% | Tech/Econ | 3.6% | 0 | 0 | 0
Tech | Schools K-12 | Space Heating | Residential/split system heat pump | TRC | Existing | NE4011 | Low U-Value Windows | Low U-Value Windows | NonEquip | 20 |  | 10.75% | Tech/Econ | 46% | 54857.851 | 0 | 0.22799
Tech | Schools K-12 | Space Heating | Residential/split system heat pump | TRC | Existing | NE3933 | Infiltration Reduction - Air Sealing | Infiltration Reduction - Air Sealing | NonEquip | 11 |  | 0% | Tech/Econ | 0.2433% | 0 | 0 | 0
Tech | Schools K-12 | Space Heating | Residential/split system heat pump | TRC | Existing | NE3855 | Hotel Card Energy Control Systems | Hotel Card Energy Control Systems | NonEquip | 15 |  | 0% | Tech/Econ | 0% | 0 | 0 | 0
Tech | Schools K-12 | Space Heating | Residential/split system heat pump | TRC | Existing | NE3777 | Green Roof | Green Roof | NonEquip | 15 |  | 0.126% | Tech/Econ | 4.475% | 44.1724 | 0 | 0
Tech | Schools K-12 | Space Heating | Residential/split system heat pump | TRC | Existing | NE3725 | Floor Insulation | Floor Insulation | NonEquip | 20 |  | 6.749% | Tech/Econ | 1.519% | 768.113 | 0 | 0.34648
Tech | Schools K-12 | Space Heating | Residential/split system heat pump | TRC | Existing | NE3647 | Facility Energy Management System | Facility Energy Management System | NonEquip | 15 |  | 0.7167% | Tech/Econ | 20% | 1279.5617 | 0 | 0.023062
Tech | Schools K-12 | Space Heating | Residential/split system heat pump | TRC | Existing | NE3569 | ECM Motors on Furnaces | ECM Motors on Furnaces | NonEquip | 15 | Forced air furnace | 0% | Tech/Econ | 1.706% | 0 | 0 | 0
Tech | Schools K-12 | Space Heating | Residential/split system heat pump | TRC | Existing | NE3543 | Duct Sealing Repair | Duct Sealing Repair | NonEquip | 15 |  | 0% | Tech/Econ | 12% | 0 | 0 | 0
Tech | Schools K-12 | Space Heating | Residential/split system heat pump | TRC | Existing | NE3491 | Duct Insulation | Duct Insulation | NonEquip | 15 |  | 0% | Tech/Econ | 2.045% | 0 | 0 | 0
Tech | Schools K-12 | Space Heating | Residential/split system heat pump | TRC | Existing | NE3439 | Destratification Fans | Destratification Fans | NonEquip | 10 |  | 0% | Tech/Econ | 16.23% | 0 | 0 | 0
Tech | Schools K-12 | Space Heating | Residential/split system heat pump | TRC | Existing | NE3387 | Dedicated Outdoor Air System on VRF unit | Dedicated Outdoor Air System on VRF unit | NonEquip | 15 | Residential/split system heat pump | 58.91% | Tech/Econ | 10% | 50136.0997 | 0 | 15.4198
Tech | Schools K-12 | Space Heating | Residential/split system heat pump | TRC | Existing | NE3335 | Cool Roof | Cool Roof | NonEquip | 15 |  | 72.68% | Tech/Econ | 0.5821% | 3165.9291 | 0 | 0
Tech | Schools K-12 | Space Heating | Residential/split system heat pump | TRC | Existing | NE3231 | Ceiling Insulation(R30 to R38) | Ceiling Insulation(R30 to R38) | NonEquip | 20 |  | 0% | Tech/Econ | 0.5852% | 0 | 0 | 0
Tech | Schools K-12 | Space Heating | Residential/split system heat pump | TRC | Existing | NE3179 | Ceiling Insulation(R2 to R38) | Ceiling Insulation(R2 to R38) | NonEquip | 20 |  | 0% | Tech/Econ | 39.5% | 0 | 0 | 0
Tech | Schools K-12 | Space Heating | Residential/split system heat pump | TRC | Existing | NE3127 | Ceiling Insulation(R19 to R38) | Ceiling Insulation(R19 to R38) | NonEquip | 20 |  | 0% | Tech/Econ | 2.194% | 0 | 0 | 0
Tech | Schools K-12 | Space Heating | Residential/split system heat pump | TRC | Existing | NE3075 | Ceiling Insulation(R12 to R38) | Ceiling Insulation(R12 to R38) | NonEquip | 20 |  | 0% | Tech/Econ | 4.755% | 0 | 0 | 0
Tech | Schools K-12 | Space Heating | Residential/split system heat pump | TRC | Existing | NE2997 | Air Curtains | Air Curtains | NonEquip | 8 |  | 33.45% | Tech/Econ | 0.2533% | 631.3231 | 0 | 0.068563
Tech | Schools K-12 | Space Heating | Residential/split system heat pump | TRC | Turnover | ET871 | Geothermal Heat Pump | Geothermal Heat Pump | Equip | 15 | Residential/split system heat pump | 30.5% | Tech/Econ | 2.941% | 7027.3862 | 0 | 2.3212
Tech | Schools K-12 | Space Heating | Residential/split system heat pump | TRC | Turnover | ET1417 | Variable Refrigerant Flow (VRF) HVAC Systems | Variable Refrigerant Flow (VRF) HVAC Systems | Equip | 15 | Residential/split system heat pump | 49.09% | Tech/Econ | 31.25% | 161778.3405 | 0 | 49.7564
Tech | Schools K-12 | Space Heating | Residential/split system heat pump | TRC | Turnover | ET1339 | High Efficiency PTHP | High Efficiency PTHP | Equip | 15 | Residential/split system heat pump | 0% | Tech/Econ | 9.375% | 0 | 0 | 0
Tech | Schools K-12 | Space Heating | Residential/split system heat pump | TRC | New | EN897 | Geothermal Heat Pump | Geothermal Heat Pump | Equip | 15 | Residential/split system heat pump | 30.5% | Tech/Econ | 2.941% | 0 | 0 | 0
Tech | Schools K-12 | Space Heating | Residential/split system heat pump | TRC | New | EN1443 | Variable Refrigerant Flow (VRF) HVAC Systems | Variable Refrigerant Flow (VRF) HVAC Systems | Equip | 15 | Residential/split system heat pump | 49.09% | Tech/Econ | 31.25% | 3917.5254 | 0 | 1.2049
Tech | Schools K-12 | Space Heating | Residential/split system heat pump | TRC | New | EN1365 | High Efficiency PTHP | High Efficiency PTHP | Equip | 15 | Residential/split system heat pump | 0% | Tech/Econ | 9.375% | 0 | 0 | 0
Tech | Schools K-12 | Refrigeration | Residential style | TRC | New | NN5324 | Retro-Commissioning | Retro-Commissioning | NonEquip | 5 |  | 0% | Tech/Econ | 16% | 0 | 0 | 0
Tech | Schools K-12 | Refrigeration | Residential style | TRC | New | NN4908 | Strip Curtains for Walk-ins | Strip Curtains for Walk-ins | NonEquip | 4 | Walk-in cooler | 0% | Tech/Econ | 2.115% | 0 | 0 | 0
Tech | Schools K-12 | Refrigeration | Residential style | TRC | New | NN4882 | Refrigerated Display Case Lighting Controls | Refrigerated Display Case Lighting Controls | NonEquip | 8 | Display cases | 0% | Tech/Econ | 0.9365% | 0 | 0 | 0
Tech | Schools K-12 | Refrigeration | Residential style | TRC | New | NN4856 | PSC to ECM Evaporator Fan Motor (Walk-In, Refrigerator) | PSC to ECM Evaporator Fan Motor (Walk-In, Refrigerator) | NonEquip | 15 | Walk-in cooler | 0% | Tech/Econ | 37.5% | 0 | 0 | 0
Tech | Schools K-12 | Refrigeration | Residential style | TRC | New | NN4830 | PSC to ECM Evaporator Fan Motor (Reach-In) | PSC to ECM Evaporator Fan Motor (Reach-In) | NonEquip | 15 | Display cases | 0% | Tech/Econ | 37.5% | 0 | 0 | 0
Tech | Schools K-12 | Refrigeration | Residential style | TRC | New | NN4804 | Night Covers for Display Cases | Night Covers for Display Cases | NonEquip | 5 | Display cases | 0% | Tech/Econ | 1.877% | 0 | 0 | 0
Tech | Schools K-12 | Refrigeration | Residential style | TRC | New | NN4778 | High R-Value Glass Doors | High R-Value Glass Doors | NonEquip | 12 | Display cases | 0% | Tech/Econ | 0% | 0 | 0 | 0
Tech | Schools K-12 | Refrigeration | Residential style | TRC | New | NN4752 | High Efficiency Refrigeration Compressor | High Efficiency Refrigeration Compressor | NonEquip | 13 | Display cases | 0% | Tech/Econ | 6.922% | 0 | 0 | 0
Tech | Schools K-12 | Refrigeration | Residential style | TRC | New | NN4726 | Freezer-Cooler Replacement Gaskets | Freezer-Cooler Replacement Gaskets | NonEquip | 4 | Display cases | 0% | Tech/Econ | 0% | 0 | 0 | 0
Tech | Schools K-12 | Refrigeration | Residential style | TRC | New | NN4700 | Floating Head Pressure Controls | Floating Head Pressure Controls | NonEquip | 15 |  | 27.37% | Tech/Econ | 6.05% | 224.7547 | 0.029141 | 0.024409
Tech | Schools K-12 | Refrigeration | Residential style | TRC | New | NN4674 | Demand Defrost | Demand Defrost | NonEquip | 10 | Walk-in cooler | 0% | Tech/Econ | 30% | 0 | 0 | 0
Tech | Schools K-12 | Refrigeration | Residential style | TRC | New | NN4648 | Automatic Door Closer for Walk-in Coolers and Freezers | Automatic Door Closer for Walk-in Coolers and Freezers | NonEquip | 8 | Walk-in cooler | 0% | Tech/Econ | 3.131% | 0 | 0 | 0
Tech | Schools K-12 | Refrigeration | Residential style | TRC | New | NN4622 | Anti-Sweat Controls | Anti-Sweat Controls | NonEquip | 8 | Display cases | 0% | Tech/Econ | 85% | 0 | 0 | 0
Tech | Schools K-12 | Refrigeration | Residential style | TRC | Existing | NE5311 | Retro-Commissioning | Retro-Commissioning | NonEquip | 5 |  | 21.99% | Tech/Econ | 16% | 21135.8849 | 3.5335 | 10.9554
Tech | Schools K-12 | Refrigeration | Residential style | TRC | Existing | NE4895 | Strip Curtains for Walk-ins | Strip Curtains for Walk-ins | NonEquip | 4 | Walk-in cooler | 0% | Tech/Econ | 2.115% | 0 | 0 | 0
Tech | Schools K-12 | Refrigeration | Residential style | TRC | Existing | NE4869 | Refrigerated Display Case Lighting Controls | Refrigerated Display Case Lighting Controls | NonEquip | 8 | Display cases | 0% | Tech/Econ | 2.524% | 0 | 0 | 0
Tech | Schools K-12 | Refrigeration | Residential style | TRC | Existing | NE4843 | PSC to ECM Evaporator Fan Motor (Walk-In, Refrigerator) | PSC to ECM Evaporator Fan Motor (Walk-In, Refrigerator) | NonEquip | 15 | Walk-in cooler | 0% | Tech/Econ | 37.5% | 0 | 0 | 0
Tech | Schools K-12 | Refrigeration | Residential style | TRC | Existing | NE4817 | PSC to ECM Evaporator Fan Motor (Reach-In) | PSC to ECM Evaporator Fan Motor (Reach-In) | NonEquip | 15 | Display cases | 0% | Tech/Econ | 37.5% | 0 | 0 | 0
Tech | Schools K-12 | Refrigeration | Residential style | TRC | Existing | NE4791 | Night Covers for Display Cases | Night Covers for Display Cases | NonEquip | 5 | Display cases | 0% | Tech/Econ | 1.877% | 0 | 0 | 0
Tech | Schools K-12 | Refrigeration | Residential style | TRC | Existing | NE4765 | High R-Value Glass Doors | High R-Value Glass Doors | NonEquip | 12 | Display cases | 0% | Tech/Econ | 23.81% | 0 | 0 | 0
Tech | Schools K-12 | Refrigeration | Residential style | TRC | Existing | NE4739 | High Efficiency Refrigeration Compressor | High Efficiency Refrigeration Compressor | NonEquip | 13 | Display cases | 0% | Tech/Econ | 6.922% | 0 | 0 | 0
Tech | Schools K-12 | Refrigeration | Residential style | TRC | Existing | NE4713 | Freezer-Cooler Replacement Gaskets | Freezer-Cooler Replacement Gaskets | NonEquip | 4 | Display cases | 0% | Tech/Econ | 3.131% | 0 | 0 | 0
Tech | Schools K-12 | Refrigeration | Residential style | TRC | Existing | NE4687 | Floating Head Pressure Controls | Floating Head Pressure Controls | NonEquip | 15 |  | 27.37% | Tech/Econ | 6.05% | 9599.0976 | 1.2446 | 1.0425
Tech | Schools K-12 | Refrigeration | Residential style | TRC | Existing | NE4661 | Demand Defrost | Demand Defrost | NonEquip | 10 | Walk-in cooler | 0% | Tech/Econ | 30% | 0 | 0 | 0
Tech | Schools K-12 | Refrigeration | Residential style | TRC | Existing | NE4635 | Automatic Door Closer for Walk-in Coolers and Freezers | Automatic Door Closer for Walk-in Coolers and Freezers | NonEquip | 8 | Walk-in cooler | 0% | Tech/Econ | 3.131% | 0 | 0 | 0
Tech | Schools K-12 | Refrigeration | Residential style | TRC | Existing | NE4609 | Anti-Sweat Controls | Anti-Sweat Controls | NonEquip | 8 | Display cases | 0% | Tech/Econ | 85% | 0 | 0 | 0
Tech | Schools K-12 | Refrigeration | Residential style | TRC | Turnover | ET2542 | Energy Star Refrigerator | Energy Star Refrigerator | Equip | 12 | Residential style | 45.6% | Tech/Econ | 21.99% | 66948.5053 | 8.8144 | 6.9357
Tech | Schools K-12 | Refrigeration | Residential style | TRC | New | EN2568 | Energy Star Refrigerator | Energy Star Refrigerator | Equip | 12 | Residential style | 53.2% | Tech/Econ | 21.99% | 1797.8499 | 0.2367 | 0.18625
Tech | Schools K-12 | Miscellaneous | Pool pump | TRC | New | NN5454 | Retro-Commissioning | Retro-Commissioning | NonEquip | 5 |  | 0% | Tech/Econ | 16% | 0 | 0 | 0
Tech | Schools K-12 | Miscellaneous | Pool pump | TRC | New | NN4544 | VSD Controlled Compressor | VSD Controlled Compressor | NonEquip | 15 | Others | 0% | Tech/Econ | 20.79% | 0 | 0 | 0
Tech | Schools K-12 | Miscellaneous | Pool pump | TRC | New | NN4518 | Regenerative Drive Elevator Motor | Regenerative Drive Elevator Motor | NonEquip | 13 | Elevators/Escalators | 0% | Tech/Econ | 6.211% | 0 | 0 | 0
Tech | Schools K-12 | Miscellaneous | Pool pump | TRC | New | NN4492 | Engine Block Timer | Engine Block Timer | NonEquip | 5 | Others | 0% | Tech/Econ | 36% | 0 | 0 | 0
Tech | Schools K-12 | Miscellaneous | Pool pump | TRC | New | NN4466 | Efficient Motor Belts | Efficient Motor Belts | NonEquip | 10 | Others | 0% | Tech/Econ | 1.105% | 0 | 0 | 0
Tech | Schools K-12 | Miscellaneous | Pool pump | TRC | Existing | NE5441 | Retro-Commissioning | Retro-Commissioning | NonEquip | 5 |  | 21.99% | Tech/Econ | 16% | 0 | 0 | 0
Tech | Schools K-12 | Miscellaneous | Pool pump | TRC | Existing | NE4531 | VSD Controlled Compressor | VSD Controlled Compressor | NonEquip | 15 | Others | 0% | Tech/Econ | 20.79% | 0 | 0 | 0
Tech | Schools K-12 | Miscellaneous | Pool pump | TRC | Existing | NE4505 | Regenerative Drive Elevator Motor | Regenerative Drive Elevator Motor | NonEquip | 13 | Elevators/Escalators | 0% | Tech/Econ | 6.211% | 0 | 0 | 0
Tech | Schools K-12 | Miscellaneous | Pool pump | TRC | Existing | NE4479 | Engine Block Timer | Engine Block Timer | NonEquip | 5 | Others | 0% | Tech/Econ | 36% | 0 | 0 | 0
Tech | Schools K-12 | Miscellaneous | Pool pump | TRC | Existing | NE4453 | Efficient Motor Belts | Efficient Motor Belts | NonEquip | 10 | Others | 0% | Tech/Econ | 1.105% | 0 | 0 | 0
Tech | Schools K-12 | Miscellaneous | Pool pump | TRC | Turnover | ET2116 | Variable Speed Pool Pump | Variable Speed Pool Pump | Equip | 10 | Pool pump | 0% | Tech/Econ | 64.36% | 0 | 0 | 0
Tech | Schools K-12 | Miscellaneous | Pool pump | TRC | Turnover | ET2077 | Two Speed Pool Pump | Two Speed Pool Pump | Equip | 10 | Pool pump | 0% | Tech/Econ | 61.79% | 0 | 0 | 0
Tech | Schools K-12 | Miscellaneous | Pool pump | TRC | Turnover | ET2041 | Solar Powered Pool Pump | Solar Powered Pool Pump | Equip | 10 | Pool pump | 0% | Tech/Econ | 81% | 0 | 0 | 0
Tech | Schools K-12 | Miscellaneous | Pool pump | TRC | Turnover | ET2002 | Solar Pool Heater | Solar Pool Heater | Equip | 15 | Pool pump | 16.92% | Tech/Econ | 86.11% | 0 | 0 | 0
Tech | Schools K-12 | Miscellaneous | Pool pump | TRC | Turnover | ET1963 | Heat Pump Pool Heater | Heat Pump Pool Heater | Equip | 15 | Pool pump | 63.46% | Tech/Econ | 80% | 0 | 0 | 0
Tech | Schools K-12 | Miscellaneous | Pool pump | TRC | New | EN2140 | Variable Speed Pool Pump | Variable Speed Pool Pump | Equip | 10 | Pool pump | 0% | Tech/Econ | 64.36% | 0 | 0 | 0
Tech | Schools K-12 | Miscellaneous | Pool pump | TRC | New | EN2103 | Two Speed Pool Pump | Two Speed Pool Pump | Equip | 10 | Pool pump | 0% | Tech/Econ | 61.79% | 0 | 0 | 0
Tech | Schools K-12 | Miscellaneous | Pool pump | TRC | New | EN2065 | Solar Powered Pool Pump | Solar Powered Pool Pump | Equip | 10 | Pool pump | 0% | Tech/Econ | 81% | 0 | 0 | 0
Tech | Schools K-12 | Miscellaneous | Pool pump | TRC | New | EN2028 | Solar Pool Heater | Solar Pool Heater | Equip | 15 | Pool pump | 16.92% | Tech/Econ | 86.11% | 0 | 0 | 0
Tech | Schools K-12 | Miscellaneous | Pool pump | TRC | New | EN1989 | Heat Pump Pool Heater | Heat Pump Pool Heater | Equip | 15 | Pool pump | 63.46% | Tech/Econ | 80% | 0 | 0 | 0
Tech | Schools K-12 | Space Heating | Packaged central unit | TRC | New | NN5350 | Retro-Commissioning | Retro-Commissioning | NonEquip | 5 |  | 0% | Tech/Econ | 16% | 0 | 0 | 0
Tech | Schools K-12 | Space Heating | Packaged central unit | TRC | New | NN4336 | Water Cooled Refrigeration Heat Recovery | Water Cooled Refrigeration Heat Recovery | NonEquip | 20 |  | 0% | Tech/Econ | 10% | 0 | 0 | 0
Tech | Schools K-12 | Space Heating | Packaged central unit | TRC | New | NN4284 | Warehouse Loading Dock Seals | Warehouse Loading Dock Seals | NonEquip | 18 |  | 0% | Tech/Econ | 0.4409% | 0 | 0 | 0
Tech | Schools K-12 | Space Heating | Packaged central unit | TRC | New | NN4180 | Smart Thermostat | Smart Thermostat | NonEquip | 11 |  | 45.33% | Tech/Econ | 10% | 1566.0799 | 0 | -0.25733
Tech | Schools K-12 | Space Heating | Packaged central unit | TRC | New | NN4102 | Roof Insulation | Roof Insulation | NonEquip | 20 |  | 37.5% | Tech/Econ | 2.624% | 192.4018 | 0 | 0.086788
Tech | Schools K-12 | Space Heating | Packaged central unit | TRC | New | NN4076 | Programmable Thermostat | Programmable Thermostat | NonEquip | 11 |  | 0% | Tech/Econ | 3.6% | 0 | 0 | 0
Tech | Schools K-12 | Space Heating | Packaged central unit | TRC | New | NN4024 | Low U-Value Windows | Low U-Value Windows | NonEquip | 20 |  | 26.88% | Tech/Econ | 10% | 954.2249 | 0 | 0.0039658
Tech | Schools K-12 | Space Heating | Packaged central unit | TRC | New | NN3946 | Infiltration Reduction - Air Sealing | Infiltration Reduction - Air Sealing | NonEquip | 11 |  | 0% | Tech/Econ | 0.2205% | 0 | 0 | 0
Tech | Schools K-12 | Space Heating | Packaged central unit | TRC | New | NN3868 | Hotel Card Energy Control Systems | Hotel Card Energy Control Systems | NonEquip | 15 |  | 0% | Tech/Econ | 0% | 0 | 0 | 0
Tech | Schools K-12 | Space Heating | Packaged central unit | TRC | New | NN3790 | Green Roof | Green Roof | NonEquip | 15 |  | 0.63% | Tech/Econ | 4.055% | 8.4266 | 0 | 0
Tech | Schools K-12 | Space Heating | Packaged central unit | TRC | New | NN3738 | Floor Insulation | Floor Insulation | NonEquip | 20 |  | 16.87% | Tech/Econ | 1.377% | 0 | 0 | 0
Tech | Schools K-12 | Space Heating | Packaged central unit | TRC | New | NN3660 | Facility Energy Management System | Facility Energy Management System | NonEquip | 15 |  | 4.276% | Tech/Econ | 20% | 306.255 | 0 | 0.0055197
Tech | Schools K-12 | Space Heating | Packaged central unit | TRC | New | NN3582 | ECM Motors on Furnaces | ECM Motors on Furnaces | NonEquip | 15 | Forced air furnace | 0% | Tech/Econ | 1.706% | 0 | 0 | 0
Tech | Schools K-12 | Space Heating | Packaged central unit | TRC | New | NN3556 | Duct Sealing Repair | Duct Sealing Repair | NonEquip | 15 |  | 0% | Tech/Econ | 12% | 0 | 0 | 0
Tech | Schools K-12 | Space Heating | Packaged central unit | TRC | New | NN3504 | Duct Insulation | Duct Insulation | NonEquip | 15 |  | 0% | Tech/Econ | 2.045% | 0 | 0 | 0
Tech | Schools K-12 | Space Heating | Packaged central unit | TRC | New | NN3452 | Destratification Fans | Destratification Fans | NonEquip | 10 |  | 0% | Tech/Econ | 16.23% | 0 | 0 | 0
Tech | Schools K-12 | Space Heating | Packaged central unit | TRC | New | NN3400 | Dedicated Outdoor Air System on VRF unit | Dedicated Outdoor Air System on VRF unit | NonEquip | 15 | Residential/split system heat pump | 0% | Tech/Econ | 10% | 0 | 0 | 0
Tech | Schools K-12 | Space Heating | Packaged central unit | TRC | New | NN3348 | Cool Roof | Cool Roof | NonEquip | 15 |  | 72.18% | Tech/Econ | 0.5275% | 0 | 0 | 0
Tech | Schools K-12 | Space Heating | Packaged central unit | TRC | New | NN3244 | Ceiling Insulation(R30 to R38) | Ceiling Insulation(R30 to R38) | NonEquip | 20 |  | 0% | Tech/Econ | 0.5303% | 0 | 0 | 0
Tech | Schools K-12 | Space Heating | Packaged central unit | TRC | New | NN3192 | Ceiling Insulation(R2 to R38) | Ceiling Insulation(R2 to R38) | NonEquip | 20 |  | 0% | Tech/Econ | 35.8% | 0 | 0 | 0
Tech | Schools K-12 | Space Heating | Packaged central unit | TRC | New | NN3140 | Ceiling Insulation(R19 to R38) | Ceiling Insulation(R19 to R38) | NonEquip | 20 |  | 0% | Tech/Econ | 1.989% | 0 | 0 | 0
Tech | Schools K-12 | Space Heating | Packaged central unit | TRC | New | NN3088 | Ceiling Insulation(R12 to R38) | Ceiling Insulation(R12 to R38) | NonEquip | 20 |  | 0% | Tech/Econ | 4.309% | 0 | 0 | 0
Tech | Schools K-12 | Space Heating | Packaged central unit | TRC | New | NN3010 | Air Curtains | Air Curtains | NonEquip | 8 |  | 28.37% | Tech/Econ | 0.2533% | 0 | 0 | 0
Tech | Schools K-12 | Space Heating | Packaged central unit | TRC | Existing | NE5337 | Retro-Commissioning | Retro-Commissioning | NonEquip | 5 |  | 21.99% | Tech/Econ | 16% | 47130.8052 | 0 | 24.4293
Tech | Schools K-12 | Space Heating | Packaged central unit | TRC | Existing | NE4323 | Water Cooled Refrigeration Heat Recovery | Water Cooled Refrigeration Heat Recovery | NonEquip | 20 |  | 0% | Tech/Econ | 10% | 0 | 0 | 0
Tech | Schools K-12 | Space Heating | Packaged central unit | TRC | Existing | NE4271 | Warehouse Loading Dock Seals | Warehouse Loading Dock Seals | NonEquip | 18 |  | 0% | Tech/Econ | 0.4866% | 0 | 0 | 0
Tech | Schools K-12 | Space Heating | Packaged central unit | TRC | Existing | NE4245 | Wall Insulation | Wall Insulation | NonEquip | 20 |  | 0% | Tech/Econ | 1.676% | 0 | 0 | 0
Tech | Schools K-12 | Space Heating | Packaged central unit | TRC | Existing | NE4167 | Smart Thermostat | Smart Thermostat | NonEquip | 11 |  | 45.33% | Tech/Econ | 10% | 66936.2319 | 0 | -10.9985
Tech | Schools K-12 | Space Heating | Packaged central unit | TRC | Existing | NE4089 | Roof Insulation | Roof Insulation | NonEquip | 20 |  | 37.5% | Tech/Econ | 5.791% | 30614.6181 | 0 | 13.8096
Tech | Schools K-12 | Space Heating | Packaged central unit | TRC | Existing | NE4063 | Programmable Thermostat | Programmable Thermostat | NonEquip | 11 |  | 0% | Tech/Econ | 3.6% | 0 | 0 | 0
Tech | Schools K-12 | Space Heating | Packaged central unit | TRC | Existing | NE4011 | Low U-Value Windows | Low U-Value Windows | NonEquip | 20 |  | 10.75% | Tech/Econ | 46% | 76936.5719 | 0 | 0.31975
Tech | Schools K-12 | Space Heating | Packaged central unit | TRC | Existing | NE3933 | Infiltration Reduction - Air Sealing | Infiltration Reduction - Air Sealing | NonEquip | 11 |  | 0% | Tech/Econ | 0.2433% | 0 | 0 | 0
Tech | Schools K-12 | Space Heating | Packaged central unit | TRC | Existing | NE3855 | Hotel Card Energy Control Systems | Hotel Card Energy Control Systems | NonEquip | 15 |  | 0% | Tech/Econ | 0% | 0 | 0 | 0
Tech | Schools K-12 | Space Heating | Packaged central unit | TRC | Existing | NE3777 | Green Roof | Green Roof | NonEquip | 15 |  | 0.126% | Tech/Econ | 4.475% | 77.7587 | 0 | 0
Tech | Schools K-12 | Space Heating | Packaged central unit | TRC | Existing | NE3725 | Floor Insulation | Floor Insulation | NonEquip | 20 |  | 6.749% | Tech/Econ | 1.519% | 1325.2842 | 0 | 0.59781
Tech | Schools K-12 | Space Heating | Packaged central unit | TRC | Existing | NE3647 | Facility Energy Management System | Facility Energy Management System | NonEquip | 15 |  | 0.7167% | Tech/Econ | 20% | 2119.7666 | 0 | 0.038205
Tech | Schools K-12 | Space Heating | Packaged central unit | TRC | Existing | NE3569 | ECM Motors on Furnaces | ECM Motors on Furnaces | NonEquip | 15 | Forced air furnace | 0% | Tech/Econ | 1.706% | 0 | 0 | 0
Tech | Schools K-12 | Space Heating | Packaged central unit | TRC | Existing | NE3543 | Duct Sealing Repair | Duct Sealing Repair | NonEquip | 15 |  | 0% | Tech/Econ | 12% | 0 | 0 | 0
Tech | Schools K-12 | Space Heating | Packaged central unit | TRC | Existing | NE3491 | Duct Insulation | Duct Insulation | NonEquip | 15 |  | 0% | Tech/Econ | 2.045% | 0 | 0 | 0
Tech | Schools K-12 | Space Heating | Packaged central unit | TRC | Existing | NE3439 | Destratification Fans | Destratification Fans | NonEquip | 10 |  | 0% | Tech/Econ | 16.23% | 0 | 0 | 0
Tech | Schools K-12 | Space Heating | Packaged central unit | TRC | Existing | NE3387 | Dedicated Outdoor Air System on VRF unit | Dedicated Outdoor Air System on VRF unit | NonEquip | 15 | Residential/split system heat pump | 0% | Tech/Econ | 10% | 0 | 0 | 0
Tech | Schools K-12 | Space Heating | Packaged central unit | TRC | Existing | NE3335 | Cool Roof | Cool Roof | NonEquip | 15 |  | 72.68% | Tech/Econ | 0.5821% | 5462.4205 | 0 | 0
Tech | Schools K-12 | Space Heating | Packaged central unit | TRC | Existing | NE3231 | Ceiling Insulation(R30 to R38) | Ceiling Insulation(R30 to R38) | NonEquip | 20 |  | 0% | Tech/Econ | 0.5852% | 0 | 0 | 0
Tech | Schools K-12 | Space Heating | Packaged central unit | TRC | Existing | NE3179 | Ceiling Insulation(R2 to R38) | Ceiling Insulation(R2 to R38) | NonEquip | 20 |  | 0% | Tech/Econ | 39.5% | 0 | 0 | 0
Tech | Schools K-12 | Space Heating | Packaged central unit | TRC | Existing | NE3127 | Ceiling Insulation(R19 to R38) | Ceiling Insulation(R19 to R38) | NonEquip | 20 |  | 0% | Tech/Econ | 2.194% | 0 | 0 | 0
Tech | Schools K-12 | Space Heating | Packaged central unit | TRC | Existing | NE3075 | Ceiling Insulation(R12 to R38) | Ceiling Insulation(R12 to R38) | NonEquip | 20 |  | 0% | Tech/Econ | 4.755% | 0 | 0 | 0
Tech | Schools K-12 | Space Heating | Packaged central unit | TRC | Existing | NE2997 | Air Curtains | Air Curtains | NonEquip | 8 |  | 33.45% | Tech/Econ | 0.2533% | 1089.2702 | 0 | 0.1183
Tech | Schools K-12 | Space Heating | Packaged central unit | TRC | Turnover | ET1222 | High Efficiency DX 135k- less than 240k BTU | High Efficiency DX 135k- less than 240k BTU | Equip | 15 | Packaged central unit | 94.56% | Tech/Econ | 3.03% | 39519.1556 | 0 | 0
Tech | Schools K-12 | Space Heating | Packaged central unit | TRC | New | EN1248 | High Efficiency DX 135k- less than 240k BTU | High Efficiency DX 135k- less than 240k BTU | Equip | 15 | Packaged central unit | 94.56% | Tech/Econ | 3.03% | 944.9496 | 0 | 0
Tech | Schools K-12 | Space Cooling | Packaged air conditioning units (RTUs) | TRC | New | NN5376 | Retro-Commissioning | Retro-Commissioning | NonEquip | 5 |  | 0% | Tech/Econ | 16% | 0 | 0 | 0
Tech | Schools K-12 | Space Cooling | Packaged air conditioning units (RTUs) | TRC | New | NN4388 | Window Sun Protection | Window Sun Protection | NonEquip | 10 |  | 15.35% | Tech/Econ | 16% | 1768.6423 | 0.63899 | -0.0091412
Tech | Schools K-12 | Space Cooling | Packaged air conditioning units (RTUs) | TRC | New | NN4362 | Waterside Economizer | Waterside Economizer | NonEquip | 20 |  | 0% | Tech/Econ | 5.556% | 0 | 0 | 0
Tech | Schools K-12 | Space Cooling | Packaged air conditioning units (RTUs) | TRC | New | NN4154 | Smart Thermostat | Smart Thermostat | NonEquip | 11 |  | 45.33% | Tech/Econ | 10% | 589.9781 | 0.0070053 | 0
Tech | Schools K-12 | Space Cooling | Packaged air conditioning units (RTUs) | TRC | New | NN4128 | Roof Insulation | Roof Insulation | NonEquip | 20 |  | 37.5% | Tech/Econ | 2.446% | 0 | 0 | 0
Tech | Schools K-12 | Space Cooling | Packaged air conditioning units (RTUs) | TRC | New | NN4050 | Programmable Thermostat | Programmable Thermostat | NonEquip | 11 |  | 0% | Tech/Econ | 3.6% | 0 | 0 | 0
Tech | Schools K-12 | Space Cooling | Packaged air conditioning units (RTUs) | TRC | New | NN3998 | Low U-Value Windows | Low U-Value Windows | NonEquip | 20 |  | 26.88% | Tech/Econ | 10% | 0 | 0 | 0
Tech | Schools K-12 | Space Cooling | Packaged air conditioning units (RTUs) | TRC | New | NN3920 | HVAC tune-up_RTU | HVAC tune-up_RTU | NonEquip | 5 | Packaged air conditioning units (RTUs) | 0% | Tech/Econ | 5% | 0 | 0 | 0
Tech | Schools K-12 | Space Cooling | Packaged air conditioning units (RTUs) | TRC | New | NN3894 | HVAC tune-up | HVAC tune-up | NonEquip | 5 | Residential-type central air conditioners | 0% | Tech/Econ | 5% | 0 | 0 | 0
Tech | Schools K-12 | Space Cooling | Packaged air conditioning units (RTUs) | TRC | New | NN3816 | Green Roof | Green Roof | NonEquip | 15 |  | 0.63% | Tech/Econ | 2.835% | 0 | 0 | 0
Tech | Schools K-12 | Space Cooling | Packaged air conditioning units (RTUs) | TRC | New | NN3686 | Facility Energy Management System | Facility Energy Management System | NonEquip | 15 |  | 4.276% | Tech/Econ | 20% | 701.7348 | 0.14708 | 0
Tech | Schools K-12 | Space Cooling | Packaged air conditioning units (RTUs) | TRC | New | NN3634 | Facility Commissioning | Facility Commissioning | NonEquip | 10 |  | 71.67% | Tech/Econ | 16% | 9328.875 | 1.8952 | 0.010979
Tech | Schools K-12 | Space Cooling | Packaged air conditioning units (RTUs) | TRC | New | NN3608 | Energy Recovery Ventilation System (ERV) | Energy Recovery Ventilation System (ERV) | NonEquip | 15 | Packaged air conditioning units (RTUs) | 34.81% | Tech/Econ | 10.24% | 2504.0798 | 4.2603 | 0.20964
Tech | Schools K-12 | Space Cooling | Packaged air conditioning units (RTUs) | TRC | New | NN3530 | Duct Sealing Repair | Duct Sealing Repair | NonEquip | 15 |  | 0% | Tech/Econ | 12% | 0 | 0 | 0
Tech | Schools K-12 | Space Cooling | Packaged air conditioning units (RTUs) | TRC | New | NN3478 | Duct Insulation | Duct Insulation | NonEquip | 15 |  | 0% | Tech/Econ | 2.045% | 0 | 0 | 0
Tech | Schools K-12 | Space Cooling | Packaged air conditioning units (RTUs) | TRC | New | NN3426 | Dedicated Outdoor Air System on VRF unit | Dedicated Outdoor Air System on VRF unit | NonEquip | 15 | Residential-type central air conditioners | 0% | Tech/Econ | 17.5% | 0 | 0 | 0
Tech | Schools K-12 | Space Cooling | Packaged air conditioning units (RTUs) | TRC | New | NN3374 | Cool Roof | Cool Roof | NonEquip | 15 |  | 72.18% | Tech/Econ | 4.029% | 0 | 0 | 0
Tech | Schools K-12 | Space Cooling | Packaged air conditioning units (RTUs) | TRC | New | NN3322 | Chilled Water System - Variable Speed Drives | Chilled Water System - Variable Speed Drives | NonEquip | 13 | Central chillers inside | 0% | Tech/Econ | 24.74% | 0 | 0 | 0
Tech | Schools K-12 | Space Cooling | Packaged air conditioning units (RTUs) | TRC | New | NN3296 | Chilled Water Controls Optimization | Chilled Water Controls Optimization | NonEquip | 10 | Central chillers inside | 0% | Tech/Econ | 12.5% | 0 | 0 | 0
Tech | Schools K-12 | Space Cooling | Packaged air conditioning units (RTUs) | TRC | New | NN3218 | Ceiling Insulation(R2 to R38) | Ceiling Insulation(R2 to R38) | NonEquip | 20 |  | 0% | Tech/Econ | 33.37% | 0 | 0 | 0
Tech | Schools K-12 | Space Cooling | Packaged air conditioning units (RTUs) | TRC | New | NN3166 | Ceiling Insulation(R19 to R38) | Ceiling Insulation(R19 to R38) | NonEquip | 20 |  | 0% | Tech/Econ | 1.854% | 0 | 0 | 0
Tech | Schools K-12 | Space Cooling | Packaged air conditioning units (RTUs) | TRC | New | NN3114 | Ceiling Insulation(R12 to R38) | Ceiling Insulation(R12 to R38) | NonEquip | 20 |  | 0% | Tech/Econ | 4.017% | 0 | 0 | 0
Tech | Schools K-12 | Space Cooling | Packaged air conditioning units (RTUs) | TRC | New | NN3062 | Airside Economizer | Airside Economizer | NonEquip | 10 | Packaged air conditioning units (RTUs) | 4.552% | Tech/Econ | 5.556% | 169.865 | -0.033017 | 8.4073e-08
Tech | Schools K-12 | Space Cooling | Packaged air conditioning units (RTUs) | TRC | Existing | NE5363 | Retro-Commissioning | Retro-Commissioning | NonEquip | 5 |  | 21.99% | Tech/Econ | 16% | 100325.6854 | 16.7726 | 0
Tech | Schools K-12 | Space Cooling | Packaged air conditioning units (RTUs) | TRC | Existing | NE4375 | Window Sun Protection | Window Sun Protection | NonEquip | 10 |  | 15.68% | Tech/Econ | 16% | 84877.5739 | 30.6654 | -0.43869
Tech | Schools K-12 | Space Cooling | Packaged air conditioning units (RTUs) | TRC | Existing | NE4349 | Waterside Economizer | Waterside Economizer | NonEquip | 20 |  | 0% | Tech/Econ | 5.556% | 0 | 0 | 0
Tech | Schools K-12 | Space Cooling | Packaged air conditioning units (RTUs) | TRC | Existing | NE4219 | Wall Insulation | Wall Insulation | NonEquip | 20 |  | 0% | Tech/Econ | 9.7% | 0 | 0 | 0
Tech | Schools K-12 | Space Cooling | Packaged air conditioning units (RTUs) | TRC | Existing | NE4141 | Smart Thermostat | Smart Thermostat | NonEquip | 11 |  | 45.33% | Tech/Econ | 10% | 144197.1125 | 1.7122 | 0
Tech | Schools K-12 | Space Cooling | Packaged air conditioning units (RTUs) | TRC | Existing | NE4115 | Roof Insulation | Roof Insulation | NonEquip | 20 |  | 37.5% | Tech/Econ | 4.892% | 55573.7212 | 1.1121 | 0
Tech | Schools K-12 | Space Cooling | Packaged air conditioning units (RTUs) | TRC | Existing | NE4037 | Programmable Thermostat | Programmable Thermostat | NonEquip | 11 |  | 0% | Tech/Econ | 3.6% | 0 | 0 | 0
Tech | Schools K-12 | Space Cooling | Packaged air conditioning units (RTUs) | TRC | Existing | NE3985 | Low U-Value Windows | Low U-Value Windows | NonEquip | 20 |  | 10.75% | Tech/Econ | 46% | 176287.9605 | 65.5268 | 0
Tech | Schools K-12 | Space Cooling | Packaged air conditioning units (RTUs) | TRC | Existing | NE3907 | HVAC tune-up_RTU | HVAC tune-up_RTU | NonEquip | 5 | Packaged air conditioning units (RTUs) | 0% | Tech/Econ | 5% | 0 | 0 | 0
Tech | Schools K-12 | Space Cooling | Packaged air conditioning units (RTUs) | TRC | Existing | NE3881 | HVAC tune-up | HVAC tune-up | NonEquip | 5 | Residential-type central air conditioners | 0% | Tech/Econ | 5% | 0 | 0 | 0
Tech | Schools K-12 | Space Cooling | Packaged air conditioning units (RTUs) | TRC | Existing | NE3803 | Green Roof | Green Roof | NonEquip | 15 |  | 0.126% | Tech/Econ | 2.835% | 95.4041 | 0.04053 | 0
Tech | Schools K-12 | Space Cooling | Packaged air conditioning units (RTUs) | TRC | Existing | NE3751 | Floor Insulation | Floor Insulation | NonEquip | 20 |  | 6.749% | Tech/Econ | 1.283% | 2313.3343 | 0.046291 | 0
Tech | Schools K-12 | Space Cooling | Packaged air conditioning units (RTUs) | TRC | Existing | NE3673 | Facility Energy Management System | Facility Energy Management System | NonEquip | 15 |  | 0.7167% | Tech/Econ | 20% | 4857.1091 | 1.018 | 0
Tech | Schools K-12 | Space Cooling | Packaged air conditioning units (RTUs) | TRC | Existing | NE3595 | Energy Recovery Ventilation System (ERV) | Energy Recovery Ventilation System (ERV) | NonEquip | 15 | Packaged air conditioning units (RTUs) | 34.81% | Tech/Econ | 10.24% | 117577.2763 | 200.0407 | 9.8435
Tech | Schools K-12 | Space Cooling | Packaged air conditioning units (RTUs) | TRC | Existing | NE3517 | Duct Sealing Repair | Duct Sealing Repair | NonEquip | 15 |  | 0% | Tech/Econ | 12% | 0 | 0 | 0
Tech | Schools K-12 | Space Cooling | Packaged air conditioning units (RTUs) | TRC | Existing | NE3465 | Duct Insulation | Duct Insulation | NonEquip | 15 |  | 0% | Tech/Econ | 2.045% | 0 | 0 | 0
Tech | Schools K-12 | Space Cooling | Packaged air conditioning units (RTUs) | TRC | Existing | NE3413 | Dedicated Outdoor Air System on VRF unit | Dedicated Outdoor Air System on VRF unit | NonEquip | 15 | Residential-type central air conditioners | 0% | Tech/Econ | 17.5% | 0 | 0 | 0
Tech | Schools K-12 | Space Cooling | Packaged air conditioning units (RTUs) | TRC | Existing | NE3361 | Cool Roof | Cool Roof | NonEquip | 15 |  | 72.68% | Tech/Econ | 4.029% | 80564.9606 | 34.2256 | 0
Tech | Schools K-12 | Space Cooling | Packaged air conditioning units (RTUs) | TRC | Existing | NE3309 | Chilled Water System - Variable Speed Drives | Chilled Water System - Variable Speed Drives | NonEquip | 13 | Central chillers inside | 0% | Tech/Econ | 24.74% | 0 | 0 | 0
Tech | Schools K-12 | Space Cooling | Packaged air conditioning units (RTUs) | TRC | Existing | NE3283 | Chilled Water Controls Optimization | Chilled Water Controls Optimization | NonEquip | 10 | Central chillers inside | 0% | Tech/Econ | 12.5% | 0 | 0 | 0
Tech | Schools K-12 | Space Cooling | Packaged air conditioning units (RTUs) | TRC | Existing | NE3205 | Ceiling Insulation(R2 to R38) | Ceiling Insulation(R2 to R38) | NonEquip | 20 |  | 0% | Tech/Econ | 33.37% | 0 | 0 | 0
Tech | Schools K-12 | Space Cooling | Packaged air conditioning units (RTUs) | TRC | Existing | NE3153 | Ceiling Insulation(R19 to R38) | Ceiling Insulation(R19 to R38) | NonEquip | 20 |  | 0% | Tech/Econ | 1.854% | 0 | 0 | 0
Tech | Schools K-12 | Space Cooling | Packaged air conditioning units (RTUs) | TRC | Existing | NE3101 | Ceiling Insulation(R12 to R38) | Ceiling Insulation(R12 to R38) | NonEquip | 20 |  | 0% | Tech/Econ | 4.017% | 0 | 0 | 0
Tech | Schools K-12 | Space Cooling | Packaged air conditioning units (RTUs) | TRC | Existing | NE3049 | Airside Economizer | Airside Economizer | NonEquip | 10 | Packaged air conditioning units (RTUs) | 4.552% | Tech/Econ | 5.556% | 7681.2534 | -1.493 | 3.8018e-06
Tech | Schools K-12 | Space Cooling | Packaged air conditioning units (RTUs) | TRC | Turnover | ET1183 | High Efficiency DX 135k- less than 240k BTU | High Efficiency DX 135k- less than 240k BTU | Equip | 15 | Packaged air conditioning units (RTUs) | 94.56% | Tech/Econ | 4.348% | 122266.5079 | 50.5589 | 0
Tech | Schools K-12 | Space Cooling | Packaged air conditioning units (RTUs) | TRC | New | EN1209 | High Efficiency DX 135k- less than 240k BTU | High Efficiency DX 135k- less than 240k BTU | Equip | 15 | Packaged air conditioning units (RTUs) | 94.56% | Tech/Econ | 4.348% | 1766.3025 | 0.73039 | 0
Tech | Schools K-12 | Interior Lighting | Overhead (fluorescent/LED/CFL U-shape) | TRC | New | NN5272 | Retro-Commissioning | Retro-Commissioning | NonEquip | 5 |  | 0% | Tech/Econ | 16% | 0 | 0 | 0
Tech | Schools K-12 | Interior Lighting | Overhead (fluorescent/LED/CFL U-shape) | TRC | New | NN4440 | Interior Lighting Controls | Interior Lighting Controls | NonEquip | 8 | Overhead (fluorescent/LED/CFL U-shape) | 37.72% | Tech/Econ | 28% | 49907.8871 | 0 | 0
Tech | Schools K-12 | Interior Lighting | Overhead (fluorescent/LED/CFL U-shape) | TRC | New | NN4414 | Bi-Level Lighting Control (Interior) | Bi-Level Lighting Control (Interior) | NonEquip | 8 | Overhead (fluorescent/LED/CFL U-shape) | 22.45% | Tech/Econ | 31% | 35357.1837 | 0.097211 | 0
Tech | Schools K-12 | Interior Lighting | Overhead (fluorescent/LED/CFL U-shape) | TRC | New | NN3712 | Facility Energy Management System | Facility Energy Management System | NonEquip | 15 |  | 4.276% | Tech/Econ | 24% | 4337.536 | 0.90912 | 0.078177
Tech | Schools K-12 | Interior Lighting | Overhead (fluorescent/LED/CFL U-shape) | TRC | Existing | NE5259 | Retro-Commissioning | Retro-Commissioning | NonEquip | 5 |  | 21.99% | Tech/Econ | 16% | 532044.8619 | 88.9482 | 275.7745
Tech | Schools K-12 | Interior Lighting | Overhead (fluorescent/LED/CFL U-shape) | TRC | Existing | NE4427 | Interior Lighting Controls | Interior Lighting Controls | NonEquip | 8 | Overhead (fluorescent/LED/CFL U-shape) | 37.72% | Tech/Econ | 28% | 1905457.532 | 0 | 0
Tech | Schools K-12 | Interior Lighting | Overhead (fluorescent/LED/CFL U-shape) | TRC | Existing | NE4401 | Bi-Level Lighting Control (Interior) | Bi-Level Lighting Control (Interior) | NonEquip | 8 | Overhead (fluorescent/LED/CFL U-shape) | 22.45% | Tech/Econ | 31% | 1349919.137 | 3.7115 | 0
Tech | Schools K-12 | Interior Lighting | Overhead (fluorescent/LED/CFL U-shape) | TRC | Existing | NE3699 | Facility Energy Management System | Facility Energy Management System | NonEquip | 15 |  | 0.7167% | Tech/Econ | 24% | 26055.8995 | 5.4612 | 0.46961
Tech | Schools K-12 | Interior Lighting | Overhead (fluorescent/LED/CFL U-shape) | TRC | Turnover | ET1807 | Premium T8 - Lamp Replacement | Premium T8 - Lamp Replacement | Equip | 8 | Overhead (fluorescent/LED/CFL U-shape) | 0% | Tech/Econ | 12.5% | 0 | 0 | 0
Tech | Schools K-12 | Interior Lighting | Overhead (fluorescent/LED/CFL U-shape) | TRC | Turnover | ET1768 | Premium T8 - Fixture Replacement | Premium T8 - Fixture Replacement | Equip | 8 | Overhead (fluorescent/LED/CFL U-shape) | 0% | Tech/Econ | 12.5% | 0 | 0 | 0
Tech | Schools K-12 | Interior Lighting | Overhead (fluorescent/LED/CFL U-shape) | TRC | Turnover | ET1729 | LED Linear - Lamp Replacement | LED Linear - Lamp Replacement | Equip | 15 | Overhead (fluorescent/LED/CFL U-shape) | 24.1% | Tech/Econ | 25.43% | 988868.7321 | 238.8688 | 54.844
Tech | Schools K-12 | Interior Lighting | Overhead (fluorescent/LED/CFL U-shape) | TRC | Turnover | ET1690 | LED Linear - Fixture Replacement | LED Linear - Fixture Replacement | Equip | 15 | Overhead (fluorescent/LED/CFL U-shape) | 24.1% | Tech/Econ | 50.28% | 2674239.857 | 648.2464 | 148.2945
Tech | Schools K-12 | Interior Lighting | Overhead (fluorescent/LED/CFL U-shape) | TRC | New | EN1833 | Premium T8 - Lamp Replacement | Premium T8 - Lamp Replacement | Equip | 8 | Overhead (fluorescent/LED/CFL U-shape) | 0% | Tech/Econ | 12.5% | 0 | 0 | 0
Tech | Schools K-12 | Interior Lighting | Overhead (fluorescent/LED/CFL U-shape) | TRC | New | EN1794 | Premium T8 - Fixture Replacement | Premium T8 - Fixture Replacement | Equip | 8 | Overhead (fluorescent/LED/CFL U-shape) | 0% | Tech/Econ | 12.5% | 0 | 0 | 0
Tech | Schools K-12 | Interior Lighting | Overhead (fluorescent/LED/CFL U-shape) | TRC | New | EN1755 | LED Linear - Lamp Replacement | LED Linear - Lamp Replacement | Equip | 15 | Overhead (fluorescent/LED/CFL U-shape) | 0% | Tech/Econ | 25.43% | 0 | 0 | 0
Tech | Schools K-12 | Interior Lighting | Overhead (fluorescent/LED/CFL U-shape) | TRC | New | EN1716 | LED Linear - Fixture Replacement | LED Linear - Fixture Replacement | Equip | 15 | Overhead (fluorescent/LED/CFL U-shape) | 0% | Tech/Econ | 50.28% | 0 | 0 | 0
Tech | Schools K-12 | Cooking | Oven | TRC | Turnover | ET52 | Energy Star Commercial Oven | Energy Star Commercial Oven | Equip | 12 | Oven | 22.46% | Tech/Econ | 34.83% | 18337.2605 | 2.9778 | 1.5582
Tech | Schools K-12 | Cooking | Oven | TRC | New | EN78 | Energy Star Commercial Oven | Energy Star Commercial Oven | Equip | 12 | Oven | 22.46% | Tech/Econ | 34.83% | 422.0853 | 0.068542 | 0.035867
Tech | Schools K-12 | Miscellaneous | Others | TRC | New | NN5454 | Retro-Commissioning | Retro-Commissioning | NonEquip | 5 |  | 0% | Tech/Econ | 16% | 0 | 0 | 0
Tech | Schools K-12 | Miscellaneous | Others | TRC | New | NN4544 | VSD Controlled Compressor | VSD Controlled Compressor | NonEquip | 15 | Others | 36.99% | Tech/Econ | 20.79% | 61943.4828 | 8.0313 | 6.7272
Tech | Schools K-12 | Miscellaneous | Others | TRC | New | NN4518 | Regenerative Drive Elevator Motor | Regenerative Drive Elevator Motor | NonEquip | 13 | Elevators/Escalators | 0% | Tech/Econ | 6.211% | 0 | 0 | 0
Tech | Schools K-12 | Miscellaneous | Others | TRC | New | NN4492 | Engine Block Timer | Engine Block Timer | NonEquip | 5 | Others | 0% | Tech/Econ | 36% | 0 | 0 | 0
Tech | Schools K-12 | Miscellaneous | Others | TRC | New | NN4466 | Efficient Motor Belts | Efficient Motor Belts | NonEquip | 10 | Others | 4.977% | Tech/Econ | 1.105% | 408.9257 | 0.053019 | 0.04441
Tech | Schools K-12 | Miscellaneous | Others | TRC | Existing | NE5441 | Retro-Commissioning | Retro-Commissioning | NonEquip | 5 |  | 21.99% | Tech/Econ | 16% | 1212300.371 | 202.6745 | 628.371
Tech | Schools K-12 | Miscellaneous | Others | TRC | Existing | NE4531 | VSD Controlled Compressor | VSD Controlled Compressor | NonEquip | 15 | Others | 7.399% | Tech/Econ | 20.79% | 538220.0414 | 69.783 | 58.452
Tech | Schools K-12 | Miscellaneous | Others | TRC | Existing | NE4505 | Regenerative Drive Elevator Motor | Regenerative Drive Elevator Motor | NonEquip | 13 | Elevators/Escalators | 0% | Tech/Econ | 6.211% | 0 | 0 | 0
Tech | Schools K-12 | Miscellaneous | Others | TRC | Existing | NE4479 | Engine Block Timer | Engine Block Timer | NonEquip | 5 | Others | 0% | Tech/Econ | 36% | 0 | 0 | 0
Tech | Schools K-12 | Miscellaneous | Others | TRC | Existing | NE4453 | Efficient Motor Belts | Efficient Motor Belts | NonEquip | 10 | Others | 1.244% | Tech/Econ | 1.105% | 4570.7044 | 0.59262 | 0.49639
Tech | Schools K-12 | Miscellaneous | Others | TRC | Turnover | ET1924 | ENERGY STAR Water Cooler | ENERGY STAR Water Cooler | Equip | 10 | Others | 0% | Tech/Econ | 68.49% | 0 | 0 | 0
Tech | Schools K-12 | Miscellaneous | Others | TRC | Turnover | ET1885 | ENERGY STAR Commercial Clothes Washer | ENERGY STAR Commercial Clothes Washer | Equip | 7 | Others | 22.05% | Tech/Econ | 27.27% | 2239147.818 | 227.7155 | 262.1043
Tech | Schools K-12 | Miscellaneous | Others | TRC | Turnover | ET1846 | Efficient Battery Charger | Efficient Battery Charger | Equip | 7 | Others | 0% | Tech/Econ | 13.68% | 0 | 0 | 0
Tech | Schools K-12 | Miscellaneous | Others | TRC | New | EN1950 | ENERGY STAR Water Cooler | ENERGY STAR Water Cooler | Equip | 10 | Others | 0% | Tech/Econ | 68.49% | 0 | 0 | 0
Tech | Schools K-12 | Miscellaneous | Others | TRC | New | EN1911 | ENERGY STAR Commercial Clothes Washer | ENERGY STAR Commercial Clothes Washer | Equip | 7 | Others | 22.05% | Tech/Econ | 27.27% | 51540.4868 | 5.2415 | 6.0331
Tech | Schools K-12 | Miscellaneous | Others | TRC | New | EN1872 | Efficient Battery Charger | Efficient Battery Charger | Equip | 7 | Others | 0% | Tech/Econ | 13.68% | 0 | 0 | 0
Tech | Schools K-12 | Office Equipment | Other office | TRC | New | NN4596 | Smart Strip Plug Outlet | Smart Strip Plug Outlet | NonEquip | 4 |  | 43.9% | Tech/Econ | 1.187% | 718.1227 | 0.10678 | 0.074211
Tech | Schools K-12 | Office Equipment | Other office | TRC | New | NN4570 | Network PC Power Management | Network PC Power Management | NonEquip | 5 | Computers | 0% | Tech/Econ | 56.5% | 0 | 0 | 0
Tech | Schools K-12 | Office Equipment | Other office | TRC | Existing | NE4583 | Smart Strip Plug Outlet | Smart Strip Plug Outlet | NonEquip | 4 |  | 43.9% | Tech/Econ | 1.187% | 31198.4438 | 4.639 | 3.2241
Tech | Schools K-12 | Office Equipment | Other office | TRC | Existing | NE4557 | Network PC Power Management | Network PC Power Management | NonEquip | 5 | Computers | 0% | Tech/Econ | 56.5% | 0 | 0 | 0
Tech | Schools K-12 | Office Equipment | Other office | TRC | Turnover | ET2269 | Energy Star Uninterruptable Power Supply | Energy Star Uninterruptable Power Supply | Equip | 10 | Other office | 22.4% | Tech/Econ | 1.878% | 25291.5957 | 2.8872 | 2.8872
Tech | Schools K-12 | Office Equipment | Other office | TRC | New | EN2295 | Energy Star Uninterruptable Power Supply | Energy Star Uninterruptable Power Supply | Equip | 10 | Other office | 22.4% | Tech/Econ | 1.878% | 582.1595 | 0.066457 | 0.066457
Tech | Schools K-12 | Ventilation and Circulation | Motor/Fan | TRC | New | NN5402 | Retro-Commissioning | Retro-Commissioning | NonEquip | 5 |  | 0% | Tech/Econ | 16% | 0 | 0 | 0
Tech | Schools K-12 | Ventilation and Circulation | Motor/Fan | TRC | New | NN4986 | VAV System | VAV System | NonEquip | 10 |  | 14.18% | Tech/Econ | 30% | 108.3549 | 0.030839 | 0.031297
Tech | Schools K-12 | Ventilation and Circulation | Motor/Fan | TRC | New | NN4960 | Demand Controlled Ventilation | Demand Controlled Ventilation | NonEquip | 10 |  | 23.39% | Tech/Econ | 50% | 337.2636 | 0.035114 | 0.19769
Tech | Schools K-12 | Ventilation and Circulation | Motor/Fan | TRC | New | NN4934 | CO Sensors for Parking Garage Exhaust | CO Sensors for Parking Garage Exhaust | NonEquip | 15 | Motor/Fan | 0% | Tech/Econ | 33% | 0 | 0 | 0
Tech | Schools K-12 | Ventilation and Circulation | Motor/Fan | TRC | Existing | NE5389 | Retro-Commissioning | Retro-Commissioning | NonEquip | 5 |  | 21.99% | Tech/Econ | 16% | 3669.9057 | 0.61354 | 1.9022
Tech | Schools K-12 | Ventilation and Circulation | Motor/Fan | TRC | Existing | NE4973 | VAV System | VAV System | NonEquip | 10 |  | 14.18% | Tech/Econ | 30% | 4707.4164 | 1.3398 | 1.3597
Tech | Schools K-12 | Ventilation and Circulation | Motor/Fan | TRC | Existing | NE4947 | Demand Controlled Ventilation | Demand Controlled Ventilation | NonEquip | 10 |  | 23.39% | Tech/Econ | 50% | 14652.2296 | 1.5255 | 8.5886
Tech | Schools K-12 | Ventilation and Circulation | Motor/Fan | TRC | Existing | NE4921 | CO Sensors for Parking Garage Exhaust | CO Sensors for Parking Garage Exhaust | NonEquip | 15 | Motor/Fan | 0% | Tech/Econ | 33% | 0 | 0 | 0
Tech | Schools K-12 | Ventilation and Circulation | Motor/Fan | TRC | Turnover | ET2698 | High Speed Fans | High Speed Fans | Equip | 7 | Motor/Fan | 10.93% | Tech/Econ | 10.99% | 1271.3973 | 0.16484 | 0.13808
Tech | Schools K-12 | Ventilation and Circulation | Motor/Fan | TRC | Turnover | ET2659 | 10HP Open Drip-Proof(ODP) Motor | 10HP Open Drip-Proof(ODP) Motor | Equip | 15 | Motor/Fan | 29.73% | Tech/Econ | 1.079% | 335.6011 | 0.043512 | 0.036447
Tech | Schools K-12 | Ventilation and Circulation | Motor/Fan | TRC | New | EN2724 | High Speed Fans | High Speed Fans | Equip | 7 | Motor/Fan | 10.93% | Tech/Econ | 10.99% | 29.2649 | 0.0037943 | 0.0031782
Tech | Schools K-12 | Ventilation and Circulation | Motor/Fan | TRC | New | EN2685 | 10HP Open Drip-Proof(ODP) Motor | 10HP Open Drip-Proof(ODP) Motor | Equip | 15 | Motor/Fan | 37.16% | Tech/Econ | 1.079% | 9.656 | 0.001252 | 0.0010487
Tech | Schools K-12 | Miscellaneous | Medical equipment | TRC | New | NN5454 | Retro-Commissioning | Retro-Commissioning | NonEquip | 5 |  | 0% | Tech/Econ | 16% | 0 | 0 | 0
Tech | Schools K-12 | Miscellaneous | Medical equipment | TRC | New | NN4544 | VSD Controlled Compressor | VSD Controlled Compressor | NonEquip | 15 | Others | 0% | Tech/Econ | 20.79% | 0 | 0 | 0
Tech | Schools K-12 | Miscellaneous | Medical equipment | TRC | New | NN4518 | Regenerative Drive Elevator Motor | Regenerative Drive Elevator Motor | NonEquip | 13 | Elevators/Escalators | 0% | Tech/Econ | 6.211% | 0 | 0 | 0
Tech | Schools K-12 | Miscellaneous | Medical equipment | TRC | New | NN4492 | Engine Block Timer | Engine Block Timer | NonEquip | 5 | Others | 0% | Tech/Econ | 36% | 0 | 0 | 0
Tech | Schools K-12 | Miscellaneous | Medical equipment | TRC | New | NN4466 | Efficient Motor Belts | Efficient Motor Belts | NonEquip | 10 | Others | 0% | Tech/Econ | 1.105% | 0 | 0 | 0
Tech | Schools K-12 | Miscellaneous | Medical equipment | TRC | Existing | NE5441 | Retro-Commissioning | Retro-Commissioning | NonEquip | 5 |  | 21.99% | Tech/Econ | 16% | 0 | 0 | 0
Tech | Schools K-12 | Miscellaneous | Medical equipment | TRC | Existing | NE4531 | VSD Controlled Compressor | VSD Controlled Compressor | NonEquip | 15 | Others | 0% | Tech/Econ | 20.79% | 0 | 0 | 0
Tech | Schools K-12 | Miscellaneous | Medical equipment | TRC | Existing | NE4505 | Regenerative Drive Elevator Motor | Regenerative Drive Elevator Motor | NonEquip | 13 | Elevators/Escalators | 0% | Tech/Econ | 6.211% | 0 | 0 | 0
Tech | Schools K-12 | Miscellaneous | Medical equipment | TRC | Existing | NE4479 | Engine Block Timer | Engine Block Timer | NonEquip | 5 | Others | 0% | Tech/Econ | 36% | 0 | 0 | 0
Tech | Schools K-12 | Miscellaneous | Medical equipment | TRC | Existing | NE4453 | Efficient Motor Belts | Efficient Motor Belts | NonEquip | 10 | Others | 0% | Tech/Econ | 1.105% | 0 | 0 | 0
Tech | Schools K-12 | Refrigeration | Large cold storage | TRC | New | NN5324 | Retro-Commissioning | Retro-Commissioning | NonEquip | 5 |  | 0% | Tech/Econ | 16% | 0 | 0 | 0
Tech | Schools K-12 | Refrigeration | Large cold storage | TRC | New | NN4908 | Strip Curtains for Walk-ins | Strip Curtains for Walk-ins | NonEquip | 4 | Walk-in cooler | 0% | Tech/Econ | 2.115% | 0 | 0 | 0
Tech | Schools K-12 | Refrigeration | Large cold storage | TRC | New | NN4882 | Refrigerated Display Case Lighting Controls | Refrigerated Display Case Lighting Controls | NonEquip | 8 | Display cases | 0% | Tech/Econ | 0.9365% | 0 | 0 | 0
Tech | Schools K-12 | Refrigeration | Large cold storage | TRC | New | NN4856 | PSC to ECM Evaporator Fan Motor (Walk-In, Refrigerator) | PSC to ECM Evaporator Fan Motor (Walk-In, Refrigerator) | NonEquip | 15 | Walk-in cooler | 0% | Tech/Econ | 37.5% | 0 | 0 | 0
Tech | Schools K-12 | Refrigeration | Large cold storage | TRC | New | NN4830 | PSC to ECM Evaporator Fan Motor (Reach-In) | PSC to ECM Evaporator Fan Motor (Reach-In) | NonEquip | 15 | Display cases | 0% | Tech/Econ | 37.5% | 0 | 0 | 0
Tech | Schools K-12 | Refrigeration | Large cold storage | TRC | New | NN4804 | Night Covers for Display Cases | Night Covers for Display Cases | NonEquip | 5 | Display cases | 0% | Tech/Econ | 1.877% | 0 | 0 | 0
Tech | Schools K-12 | Refrigeration | Large cold storage | TRC | New | NN4778 | High R-Value Glass Doors | High R-Value Glass Doors | NonEquip | 12 | Display cases | 0% | Tech/Econ | 0% | 0 | 0 | 0
Tech | Schools K-12 | Refrigeration | Large cold storage | TRC | New | NN4752 | High Efficiency Refrigeration Compressor | High Efficiency Refrigeration Compressor | NonEquip | 13 | Display cases | 0% | Tech/Econ | 6.922% | 0 | 0 | 0
Tech | Schools K-12 | Refrigeration | Large cold storage | TRC | New | NN4726 | Freezer-Cooler Replacement Gaskets | Freezer-Cooler Replacement Gaskets | NonEquip | 4 | Display cases | 0% | Tech/Econ | 0% | 0 | 0 | 0
Tech | Schools K-12 | Refrigeration | Large cold storage | TRC | New | NN4700 | Floating Head Pressure Controls | Floating Head Pressure Controls | NonEquip | 15 |  | 27.37% | Tech/Econ | 6.05% | 0.21481 | 2.7851e-05 | 2.3329e-05
Tech | Schools K-12 | Refrigeration | Large cold storage | TRC | New | NN4674 | Demand Defrost | Demand Defrost | NonEquip | 10 | Walk-in cooler | 0% | Tech/Econ | 30% | 0 | 0 | 0
Tech | Schools K-12 | Refrigeration | Large cold storage | TRC | New | NN4648 | Automatic Door Closer for Walk-in Coolers and Freezers | Automatic Door Closer for Walk-in Coolers and Freezers | NonEquip | 8 | Walk-in cooler | 0% | Tech/Econ | 3.131% | 0 | 0 | 0
Tech | Schools K-12 | Refrigeration | Large cold storage | TRC | New | NN4622 | Anti-Sweat Controls | Anti-Sweat Controls | NonEquip | 8 | Display cases | 0% | Tech/Econ | 85% | 0 | 0 | 0
Tech | Schools K-12 | Refrigeration | Large cold storage | TRC | Existing | NE5311 | Retro-Commissioning | Retro-Commissioning | NonEquip | 5 |  | 21.99% | Tech/Econ | 16% | 19.8257 | 0.0033145 | 0.010276
Tech | Schools K-12 | Refrigeration | Large cold storage | TRC | Existing | NE4895 | Strip Curtains for Walk-ins | Strip Curtains for Walk-ins | NonEquip | 4 | Walk-in cooler | 0% | Tech/Econ | 2.115% | 0 | 0 | 0
Tech | Schools K-12 | Refrigeration | Large cold storage | TRC | Existing | NE4869 | Refrigerated Display Case Lighting Controls | Refrigerated Display Case Lighting Controls | NonEquip | 8 | Display cases | 0% | Tech/Econ | 2.524% | 0 | 0 | 0
Tech | Schools K-12 | Refrigeration | Large cold storage | TRC | Existing | NE4843 | PSC to ECM Evaporator Fan Motor (Walk-In, Refrigerator) | PSC to ECM Evaporator Fan Motor (Walk-In, Refrigerator) | NonEquip | 15 | Walk-in cooler | 0% | Tech/Econ | 37.5% | 0 | 0 | 0
Tech | Schools K-12 | Refrigeration | Large cold storage | TRC | Existing | NE4817 | PSC to ECM Evaporator Fan Motor (Reach-In) | PSC to ECM Evaporator Fan Motor (Reach-In) | NonEquip | 15 | Display cases | 0% | Tech/Econ | 37.5% | 0 | 0 | 0
Tech | Schools K-12 | Refrigeration | Large cold storage | TRC | Existing | NE4791 | Night Covers for Display Cases | Night Covers for Display Cases | NonEquip | 5 | Display cases | 0% | Tech/Econ | 1.877% | 0 | 0 | 0
Tech | Schools K-12 | Refrigeration | Large cold storage | TRC | Existing | NE4765 | High R-Value Glass Doors | High R-Value Glass Doors | NonEquip | 12 | Display cases | 0% | Tech/Econ | 23.81% | 0 | 0 | 0
Tech | Schools K-12 | Refrigeration | Large cold storage | TRC | Existing | NE4739 | High Efficiency Refrigeration Compressor | High Efficiency Refrigeration Compressor | NonEquip | 13 | Display cases | 0% | Tech/Econ | 6.922% | 0 | 0 | 0
Tech | Schools K-12 | Refrigeration | Large cold storage | TRC | Existing | NE4713 | Freezer-Cooler Replacement Gaskets | Freezer-Cooler Replacement Gaskets | NonEquip | 4 | Display cases | 0% | Tech/Econ | 3.131% | 0 | 0 | 0
Tech | Schools K-12 | Refrigeration | Large cold storage | TRC | Existing | NE4687 | Floating Head Pressure Controls | Floating Head Pressure Controls | NonEquip | 15 |  | 27.37% | Tech/Econ | 6.05% | 9.0041 | 0.0011674 | 0.00097786
Tech | Schools K-12 | Refrigeration | Large cold storage | TRC | Existing | NE4661 | Demand Defrost | Demand Defrost | NonEquip | 10 | Walk-in cooler | 0% | Tech/Econ | 30% | 0 | 0 | 0
Tech | Schools K-12 | Refrigeration | Large cold storage | TRC | Existing | NE4635 | Automatic Door Closer for Walk-in Coolers and Freezers | Automatic Door Closer for Walk-in Coolers and Freezers | NonEquip | 8 | Walk-in cooler | 0% | Tech/Econ | 3.131% | 0 | 0 | 0
Tech | Schools K-12 | Refrigeration | Large cold storage | TRC | Existing | NE4609 | Anti-Sweat Controls | Anti-Sweat Controls | NonEquip | 8 | Display cases | 0% | Tech/Econ | 85% | 0 | 0 | 0
Tech | Schools K-12 | Miscellaneous | Laboratory equipment | TRC | New | NN5454 | Retro-Commissioning | Retro-Commissioning | NonEquip | 5 |  | 0% | Tech/Econ | 16% | 0 | 0 | 0
Tech | Schools K-12 | Miscellaneous | Laboratory equipment | TRC | New | NN4544 | VSD Controlled Compressor | VSD Controlled Compressor | NonEquip | 15 | Others | 0% | Tech/Econ | 20.79% | 0 | 0 | 0
Tech | Schools K-12 | Miscellaneous | Laboratory equipment | TRC | New | NN4518 | Regenerative Drive Elevator Motor | Regenerative Drive Elevator Motor | NonEquip | 13 | Elevators/Escalators | 0% | Tech/Econ | 6.211% | 0 | 0 | 0
Tech | Schools K-12 | Miscellaneous | Laboratory equipment | TRC | New | NN4492 | Engine Block Timer | Engine Block Timer | NonEquip | 5 | Others | 0% | Tech/Econ | 36% | 0 | 0 | 0
Tech | Schools K-12 | Miscellaneous | Laboratory equipment | TRC | New | NN4466 | Efficient Motor Belts | Efficient Motor Belts | NonEquip | 10 | Others | 0% | Tech/Econ | 1.105% | 0 | 0 | 0
Tech | Schools K-12 | Miscellaneous | Laboratory equipment | TRC | Existing | NE5441 | Retro-Commissioning | Retro-Commissioning | NonEquip | 5 |  | 21.99% | Tech/Econ | 16% | 7265.4349 | 1.2146 | 3.7659
Tech | Schools K-12 | Miscellaneous | Laboratory equipment | TRC | Existing | NE4531 | VSD Controlled Compressor | VSD Controlled Compressor | NonEquip | 15 | Others | 0% | Tech/Econ | 20.79% | 0 | 0 | 0
Tech | Schools K-12 | Miscellaneous | Laboratory equipment | TRC | Existing | NE4505 | Regenerative Drive Elevator Motor | Regenerative Drive Elevator Motor | NonEquip | 13 | Elevators/Escalators | 0% | Tech/Econ | 6.211% | 0 | 0 | 0
Tech | Schools K-12 | Miscellaneous | Laboratory equipment | TRC | Existing | NE4479 | Engine Block Timer | Engine Block Timer | NonEquip | 5 | Others | 0% | Tech/Econ | 36% | 0 | 0 | 0
Tech | Schools K-12 | Miscellaneous | Laboratory equipment | TRC | Existing | NE4453 | Efficient Motor Belts | Efficient Motor Belts | NonEquip | 10 | Others | 0% | Tech/Econ | 1.105% | 0 | 0 | 0
Tech | Schools K-12 | Ventilation and Circulation | Individual room ventilation | TRC | New | NN5402 | Retro-Commissioning | Retro-Commissioning | NonEquip | 5 |  | 0% | Tech/Econ | 16% | 0 | 0 | 0
Tech | Schools K-12 | Ventilation and Circulation | Individual room ventilation | TRC | New | NN4986 | VAV System | VAV System | NonEquip | 10 |  | 14.18% | Tech/Econ | 30% | 95.1425 | 0.027079 | 0.027481
Tech | Schools K-12 | Ventilation and Circulation | Individual room ventilation | TRC | New | NN4960 | Demand Controlled Ventilation | Demand Controlled Ventilation | NonEquip | 10 |  | 23.39% | Tech/Econ | 50% | 296.1389 | 0.030832 | 0.17359
Tech | Schools K-12 | Ventilation and Circulation | Individual room ventilation | TRC | New | NN4934 | CO Sensors for Parking Garage Exhaust | CO Sensors for Parking Garage Exhaust | NonEquip | 15 | Motor/Fan | 0% | Tech/Econ | 33% | 0 | 0 | 0
Tech | Schools K-12 | Ventilation and Circulation | Individual room ventilation | TRC | Existing | NE5389 | Retro-Commissioning | Retro-Commissioning | NonEquip | 5 |  | 21.99% | Tech/Econ | 16% | 3272.0558 | 0.54703 | 1.696
Tech | Schools K-12 | Ventilation and Circulation | Individual room ventilation | TRC | Existing | NE4973 | VAV System | VAV System | NonEquip | 10 |  | 14.18% | Tech/Econ | 30% | 4133.4116 | 1.1764 | 1.1939
Tech | Schools K-12 | Ventilation and Circulation | Individual room ventilation | TRC | Existing | NE4947 | Demand Controlled Ventilation | Demand Controlled Ventilation | NonEquip | 10 |  | 23.39% | Tech/Econ | 50% | 12865.5914 | 1.3395 | 7.5414
Tech | Schools K-12 | Ventilation and Circulation | Individual room ventilation | TRC | Existing | NE4921 | CO Sensors for Parking Garage Exhaust | CO Sensors for Parking Garage Exhaust | NonEquip | 15 | Motor/Fan | 0% | Tech/Econ | 33% | 0 | 0 | 0
Tech | Schools K-12 | Space Heating | Individual room heating | TRC | New | NN5350 | Retro-Commissioning | Retro-Commissioning | NonEquip | 5 |  | 0% | Tech/Econ | 16% | 0 | 0 | 0
Tech | Schools K-12 | Space Heating | Individual room heating | TRC | New | NN4336 | Water Cooled Refrigeration Heat Recovery | Water Cooled Refrigeration Heat Recovery | NonEquip | 20 |  | 0% | Tech/Econ | 10% | 0 | 0 | 0
Tech | Schools K-12 | Space Heating | Individual room heating | TRC | New | NN4284 | Warehouse Loading Dock Seals | Warehouse Loading Dock Seals | NonEquip | 18 |  | 0% | Tech/Econ | 0.4409% | 0 | 0 | 0
Tech | Schools K-12 | Space Heating | Individual room heating | TRC | New | NN4258 | Wall Insulation | Wall Insulation | NonEquip | 20 |  | 0% | Tech/Econ | 0% | 0 | 0 | 0
Tech | Schools K-12 | Space Heating | Individual room heating | TRC | New | NN4180 | Smart Thermostat | Smart Thermostat | NonEquip | 11 |  | 45.33% | Tech/Econ | 10% | 0 | 0 | 0
Tech | Schools K-12 | Space Heating | Individual room heating | TRC | New | NN4102 | Roof Insulation | Roof Insulation | NonEquip | 20 |  | 37.5% | Tech/Econ | 2.624% | 0 | 0 | 0
Tech | Schools K-12 | Space Heating | Individual room heating | TRC | New | NN4076 | Programmable Thermostat | Programmable Thermostat | NonEquip | 11 |  | 0% | Tech/Econ | 3.6% | 0 | 0 | 0
Tech | Schools K-12 | Space Heating | Individual room heating | TRC | New | NN4024 | Low U-Value Windows | Low U-Value Windows | NonEquip | 20 |  | 26.88% | Tech/Econ | 10% | 0 | 0 | 0
Tech | Schools K-12 | Space Heating | Individual room heating | TRC | New | NN3946 | Infiltration Reduction - Air Sealing | Infiltration Reduction - Air Sealing | NonEquip | 11 |  | 0% | Tech/Econ | 0.2205% | 0 | 0 | 0
Tech | Schools K-12 | Space Heating | Individual room heating | TRC | New | NN3868 | Hotel Card Energy Control Systems | Hotel Card Energy Control Systems | NonEquip | 15 |  | 0% | Tech/Econ | 0% | 0 | 0 | 0
Tech | Schools K-12 | Space Heating | Individual room heating | TRC | New | NN3790 | Green Roof | Green Roof | NonEquip | 15 |  | 0.63% | Tech/Econ | 4.055% | 0 | 0 | 0
Tech | Schools K-12 | Space Heating | Individual room heating | TRC | New | NN3738 | Floor Insulation | Floor Insulation | NonEquip | 20 |  | 16.87% | Tech/Econ | 1.377% | 0 | 0 | 0
Tech | Schools K-12 | Space Heating | Individual room heating | TRC | New | NN3660 | Facility Energy Management System | Facility Energy Management System | NonEquip | 15 |  | 4.276% | Tech/Econ | 20% | 0 | 0 | 0
Tech | Schools K-12 | Space Heating | Individual room heating | TRC | New | NN3582 | ECM Motors on Furnaces | ECM Motors on Furnaces | NonEquip | 15 | Forced air furnace | 0% | Tech/Econ | 1.706% | 0 | 0 | 0
Tech | Schools K-12 | Space Heating | Individual room heating | TRC | New | NN3556 | Duct Sealing Repair | Duct Sealing Repair | NonEquip | 15 |  | 0% | Tech/Econ | 12% | 0 | 0 | 0
Tech | Schools K-12 | Space Heating | Individual room heating | TRC | New | NN3504 | Duct Insulation | Duct Insulation | NonEquip | 15 |  | 0% | Tech/Econ | 2.045% | 0 | 0 | 0
Tech | Schools K-12 | Space Heating | Individual room heating | TRC | New | NN3452 | Destratification Fans | Destratification Fans | NonEquip | 10 |  | 0% | Tech/Econ | 16.23% | 0 | 0 | 0
Tech | Schools K-12 | Space Heating | Individual room heating | TRC | New | NN3400 | Dedicated Outdoor Air System on VRF unit | Dedicated Outdoor Air System on VRF unit | NonEquip | 15 | Residential/split system heat pump | 0% | Tech/Econ | 10% | 0 | 0 | 0
Tech | Schools K-12 | Space Heating | Individual room heating | TRC | New | NN3348 | Cool Roof | Cool Roof | NonEquip | 15 |  | 72.18% | Tech/Econ | 0.5275% | 0 | 0 | 0
Tech | Schools K-12 | Space Heating | Individual room heating | TRC | New | NN3244 | Ceiling Insulation(R30 to R38) | Ceiling Insulation(R30 to R38) | NonEquip | 20 |  | 0% | Tech/Econ | 0.5303% | 0 | 0 | 0
Tech | Schools K-12 | Space Heating | Individual room heating | TRC | New | NN3192 | Ceiling Insulation(R2 to R38) | Ceiling Insulation(R2 to R38) | NonEquip | 20 |  | 0% | Tech/Econ | 35.8% | 0 | 0 | 0
Tech | Schools K-12 | Space Heating | Individual room heating | TRC | New | NN3140 | Ceiling Insulation(R19 to R38) | Ceiling Insulation(R19 to R38) | NonEquip | 20 |  | 0% | Tech/Econ | 1.989% | 0 | 0 | 0
Tech | Schools K-12 | Space Heating | Individual room heating | TRC | New | NN3088 | Ceiling Insulation(R12 to R38) | Ceiling Insulation(R12 to R38) | NonEquip | 20 |  | 0% | Tech/Econ | 4.309% | 0 | 0 | 0
Tech | Schools K-12 | Space Heating | Individual room heating | TRC | New | NN3010 | Air Curtains | Air Curtains | NonEquip | 8 |  | 28.37% | Tech/Econ | 0.2533% | 0 | 0 | 0
Tech | Schools K-12 | Space Heating | Individual room heating | TRC | Existing | NE5337 | Retro-Commissioning | Retro-Commissioning | NonEquip | 5 |  | 21.99% | Tech/Econ | 16% | 0 | 0 | 0
Tech | Schools K-12 | Space Heating | Individual room heating | TRC | Existing | NE4323 | Water Cooled Refrigeration Heat Recovery | Water Cooled Refrigeration Heat Recovery | NonEquip | 20 |  | 0% | Tech/Econ | 10% | 0 | 0 | 0
Tech | Schools K-12 | Space Heating | Individual room heating | TRC | Existing | NE4271 | Warehouse Loading Dock Seals | Warehouse Loading Dock Seals | NonEquip | 18 |  | 0% | Tech/Econ | 0.4866% | 0 | 0 | 0
Tech | Schools K-12 | Space Heating | Individual room heating | TRC | Existing | NE4245 | Wall Insulation | Wall Insulation | NonEquip | 20 |  | 0% | Tech/Econ | 1.676% | 0 | 0 | 0
Tech | Schools K-12 | Space Heating | Individual room heating | TRC | Existing | NE4167 | Smart Thermostat | Smart Thermostat | NonEquip | 11 |  | 45.33% | Tech/Econ | 10% | 0 | 0 | 0
Tech | Schools K-12 | Space Heating | Individual room heating | TRC | Existing | NE4089 | Roof Insulation | Roof Insulation | NonEquip | 20 |  | 37.5% | Tech/Econ | 5.791% | 0 | 0 | 0
Tech | Schools K-12 | Space Heating | Individual room heating | TRC | Existing | NE4063 | Programmable Thermostat | Programmable Thermostat | NonEquip | 11 |  | 0% | Tech/Econ | 3.6% | 0 | 0 | 0
Tech | Schools K-12 | Space Heating | Individual room heating | TRC | Existing | NE4011 | Low U-Value Windows | Low U-Value Windows | NonEquip | 20 |  | 10.75% | Tech/Econ | 46% | 0 | 0 | 0
Tech | Schools K-12 | Space Heating | Individual room heating | TRC | Existing | NE3933 | Infiltration Reduction - Air Sealing | Infiltration Reduction - Air Sealing | NonEquip | 11 |  | 0% | Tech/Econ | 0.2433% | 0 | 0 | 0
Tech | Schools K-12 | Space Heating | Individual room heating | TRC | Existing | NE3855 | Hotel Card Energy Control Systems | Hotel Card Energy Control Systems | NonEquip | 15 |  | 0% | Tech/Econ | 0% | 0 | 0 | 0
Tech | Schools K-12 | Space Heating | Individual room heating | TRC | Existing | NE3777 | Green Roof | Green Roof | NonEquip | 15 |  | 0.126% | Tech/Econ | 4.475% | 0 | 0 | 0
Tech | Schools K-12 | Space Heating | Individual room heating | TRC | Existing | NE3725 | Floor Insulation | Floor Insulation | NonEquip | 20 |  | 6.749% | Tech/Econ | 1.519% | 0 | 0 | 0
Tech | Schools K-12 | Space Heating | Individual room heating | TRC | Existing | NE3647 | Facility Energy Management System | Facility Energy Management System | NonEquip | 15 |  | 0.7167% | Tech/Econ | 20% | 0 | 0 | 0
Tech | Schools K-12 | Space Heating | Individual room heating | TRC | Existing | NE3569 | ECM Motors on Furnaces | ECM Motors on Furnaces | NonEquip | 15 | Forced air furnace | 0% | Tech/Econ | 1.706% | 0 | 0 | 0
Tech | Schools K-12 | Space Heating | Individual room heating | TRC | Existing | NE3543 | Duct Sealing Repair | Duct Sealing Repair | NonEquip | 15 |  | 0% | Tech/Econ | 12% | 0 | 0 | 0
Tech | Schools K-12 | Space Heating | Individual room heating | TRC | Existing | NE3491 | Duct Insulation | Duct Insulation | NonEquip | 15 |  | 0% | Tech/Econ | 2.045% | 0 | 0 | 0
Tech | Schools K-12 | Space Heating | Individual room heating | TRC | Existing | NE3439 | Destratification Fans | Destratification Fans | NonEquip | 10 |  | 0% | Tech/Econ | 16.23% | 0 | 0 | 0
Tech | Schools K-12 | Space Heating | Individual room heating | TRC | Existing | NE3387 | Dedicated Outdoor Air System on VRF unit | Dedicated Outdoor Air System on VRF unit | NonEquip | 15 | Residential/split system heat pump | 0% | Tech/Econ | 10% | 0 | 0 | 0
Tech | Schools K-12 | Space Heating | Individual room heating | TRC | Existing | NE3335 | Cool Roof | Cool Roof | NonEquip | 15 |  | 72.68% | Tech/Econ | 0.5821% | 0 | 0 | 0
Tech | Schools K-12 | Space Heating | Individual room heating | TRC | Existing | NE3231 | Ceiling Insulation(R30 to R38) | Ceiling Insulation(R30 to R38) | NonEquip | 20 |  | 0% | Tech/Econ | 0.5852% | 0 | 0 | 0
Tech | Schools K-12 | Space Heating | Individual room heating | TRC | Existing | NE3179 | Ceiling Insulation(R2 to R38) | Ceiling Insulation(R2 to R38) | NonEquip | 20 |  | 0% | Tech/Econ | 39.5% | 0 | 0 | 0
Tech | Schools K-12 | Space Heating | Individual room heating | TRC | Existing | NE3127 | Ceiling Insulation(R19 to R38) | Ceiling Insulation(R19 to R38) | NonEquip | 20 |  | 0% | Tech/Econ | 2.194% | 0 | 0 | 0
Tech | Schools K-12 | Space Heating | Individual room heating | TRC | Existing | NE3075 | Ceiling Insulation(R12 to R38) | Ceiling Insulation(R12 to R38) | NonEquip | 20 |  | 0% | Tech/Econ | 4.755% | 0 | 0 | 0
Tech | Schools K-12 | Space Heating | Individual room heating | TRC | Existing | NE2997 | Air Curtains | Air Curtains | NonEquip | 8 |  | 33.45% | Tech/Econ | 0.2533% | 0 | 0 | 0
Tech | Schools K-12 | Space Cooling | Individual room air conditioners | TRC | New | NN5376 | Retro-Commissioning | Retro-Commissioning | NonEquip | 5 |  | 0% | Tech/Econ | 16% | 0 | 0 | 0
Tech | Schools K-12 | Space Cooling | Individual room air conditioners | TRC | New | NN4388 | Window Sun Protection | Window Sun Protection | NonEquip | 10 |  | 15.35% | Tech/Econ | 16% | 485.2915 | 0.17533 | -0.0025082
Tech | Schools K-12 | Space Cooling | Individual room air conditioners | TRC | New | NN4362 | Waterside Economizer | Waterside Economizer | NonEquip | 20 |  | 0% | Tech/Econ | 5.556% | 0 | 0 | 0
Tech | Schools K-12 | Space Cooling | Individual room air conditioners | TRC | New | NN4154 | Smart Thermostat | Smart Thermostat | NonEquip | 11 |  | 45.33% | Tech/Econ | 10% | 167.865 | 0.0019932 | 0
Tech | Schools K-12 | Space Cooling | Individual room air conditioners | TRC | New | NN4128 | Roof Insulation | Roof Insulation | NonEquip | 20 |  | 37.5% | Tech/Econ | 2.446% | 0 | 0 | 0
Tech | Schools K-12 | Space Cooling | Individual room air conditioners | TRC | New | NN4050 | Programmable Thermostat | Programmable Thermostat | NonEquip | 11 |  | 0% | Tech/Econ | 3.6% | 0 | 0 | 0
Tech | Schools K-12 | Space Cooling | Individual room air conditioners | TRC | New | NN3998 | Low U-Value Windows | Low U-Value Windows | NonEquip | 20 |  | 26.88% | Tech/Econ | 10% | 0 | 0 | 0
Tech | Schools K-12 | Space Cooling | Individual room air conditioners | TRC | New | NN3920 | HVAC tune-up_RTU | HVAC tune-up_RTU | NonEquip | 5 | Packaged air conditioning units (RTUs) | 0% | Tech/Econ | 5% | 0 | 0 | 0
Tech | Schools K-12 | Space Cooling | Individual room air conditioners | TRC | New | NN3894 | HVAC tune-up | HVAC tune-up | NonEquip | 5 | Residential-type central air conditioners | 0% | Tech/Econ | 5% | 0 | 0 | 0
Tech | Schools K-12 | Space Cooling | Individual room air conditioners | TRC | New | NN3816 | Green Roof | Green Roof | NonEquip | 15 |  | 0.63% | Tech/Econ | 2.835% | 0 | 0 | 0
Tech | Schools K-12 | Space Cooling | Individual room air conditioners | TRC | New | NN3764 | Floor Insulation | Floor Insulation | NonEquip | 20 |  | 16.87% | Tech/Econ | 1.283% | 0 | 0 | 0
Tech | Schools K-12 | Space Cooling | Individual room air conditioners | TRC | New | NN3686 | Facility Energy Management System | Facility Energy Management System | NonEquip | 15 |  | 4.276% | Tech/Econ | 20% | 192.5466 | 0.040357 | 0
Tech | Schools K-12 | Space Cooling | Individual room air conditioners | TRC | New | NN3634 | Facility Commissioning | Facility Commissioning | NonEquip | 10 |  | 71.67% | Tech/Econ | 16% | 2559.7172 | 0.52001 | 0.0030124
Tech | Schools K-12 | Space Cooling | Individual room air conditioners | TRC | New | NN3608 | Energy Recovery Ventilation System (ERV) | Energy Recovery Ventilation System (ERV) | NonEquip | 15 | Packaged air conditioning units (RTUs) | 0% | Tech/Econ | 10.24% | 0 | 0 | 0
Tech | Schools K-12 | Space Cooling | Individual room air conditioners | TRC | New | NN3530 | Duct Sealing Repair | Duct Sealing Repair | NonEquip | 15 |  | 0% | Tech/Econ | 12% | 0 | 0 | 0
Tech | Schools K-12 | Space Cooling | Individual room air conditioners | TRC | New | NN3478 | Duct Insulation | Duct Insulation | NonEquip | 15 |  | 0% | Tech/Econ | 2.045% | 0 | 0 | 0
Tech | Schools K-12 | Space Cooling | Individual room air conditioners | TRC | New | NN3426 | Dedicated Outdoor Air System on VRF unit | Dedicated Outdoor Air System on VRF unit | NonEquip | 15 | Residential-type central air conditioners | 0% | Tech/Econ | 17.5% | 0 | 0 | 0
Tech | Schools K-12 | Space Cooling | Individual room air conditioners | TRC | New | NN3374 | Cool Roof | Cool Roof | NonEquip | 15 |  | 72.18% | Tech/Econ | 4.029% | 0 | 0 | 0
Tech | Schools K-12 | Space Cooling | Individual room air conditioners | TRC | New | NN3322 | Chilled Water System - Variable Speed Drives | Chilled Water System - Variable Speed Drives | NonEquip | 13 | Central chillers inside | 0% | Tech/Econ | 24.74% | 0 | 0 | 0
Tech | Schools K-12 | Space Cooling | Individual room air conditioners | TRC | New | NN3296 | Chilled Water Controls Optimization | Chilled Water Controls Optimization | NonEquip | 10 | Central chillers inside | 0% | Tech/Econ | 12.5% | 0 | 0 | 0
Tech | Schools K-12 | Space Cooling | Individual room air conditioners | TRC | New | NN3218 | Ceiling Insulation(R2 to R38) | Ceiling Insulation(R2 to R38) | NonEquip | 20 |  | 0% | Tech/Econ | 33.37% | 0 | 0 | 0
Tech | Schools K-12 | Space Cooling | Individual room air conditioners | TRC | New | NN3166 | Ceiling Insulation(R19 to R38) | Ceiling Insulation(R19 to R38) | NonEquip | 20 |  | 0% | Tech/Econ | 1.854% | 0 | 0 | 0
Tech | Schools K-12 | Space Cooling | Individual room air conditioners | TRC | New | NN3114 | Ceiling Insulation(R12 to R38) | Ceiling Insulation(R12 to R38) | NonEquip | 20 |  | 0% | Tech/Econ | 4.017% | 0 | 0 | 0
Tech | Schools K-12 | Space Cooling | Individual room air conditioners | TRC | New | NN3062 | Airside Economizer | Airside Economizer | NonEquip | 10 | Packaged air conditioning units (RTUs) | 0% | Tech/Econ | 5.556% | 0 | 0 | 0
Tech | Schools K-12 | Space Cooling | Individual room air conditioners | TRC | Existing | NE5363 | Retro-Commissioning | Retro-Commissioning | NonEquip | 5 |  | 21.99% | Tech/Econ | 16% | 31846.0711 | 5.3241 | 0
Tech | Schools K-12 | Space Cooling | Individual room air conditioners | TRC | Existing | NE4375 | Window Sun Protection | Window Sun Protection | NonEquip | 10 |  | 15.68% | Tech/Econ | 16% | 23289.2587 | 8.4142 | -0.12037
Tech | Schools K-12 | Space Cooling | Individual room air conditioners | TRC | Existing | NE4349 | Waterside Economizer | Waterside Economizer | NonEquip | 20 |  | 0% | Tech/Econ | 5.556% | 0 | 0 | 0
Tech | Schools K-12 | Space Cooling | Individual room air conditioners | TRC | Existing | NE4219 | Wall Insulation | Wall Insulation | NonEquip | 20 |  | 0% | Tech/Econ | 9.7% | 0 | 0 | 0
Tech | Schools K-12 | Space Cooling | Individual room air conditioners | TRC | Existing | NE4141 | Smart Thermostat | Smart Thermostat | NonEquip | 11 |  | 45.33% | Tech/Econ | 10% | 39584.5734 | 0.47002 | 0
Tech | Schools K-12 | Space Cooling | Individual room air conditioners | TRC | Existing | NE4115 | Roof Insulation | Roof Insulation | NonEquip | 20 |  | 37.5% | Tech/Econ | 4.892% | 15294.6195 | 0.30605 | 0
Tech | Schools K-12 | Space Cooling | Individual room air conditioners | TRC | Existing | NE4037 | Programmable Thermostat | Programmable Thermostat | NonEquip | 11 |  | 0% | Tech/Econ | 3.6% | 0 | 0 | 0
Tech | Schools K-12 | Space Cooling | Individual room air conditioners | TRC | Existing | NE3985 | Low U-Value Windows | Low U-Value Windows | NonEquip | 20 |  | 10.75% | Tech/Econ | 46% | 48371.0328 | 17.9797 | 0
Tech | Schools K-12 | Space Cooling | Individual room air conditioners | TRC | Existing | NE3907 | HVAC tune-up_RTU | HVAC tune-up_RTU | NonEquip | 5 | Packaged air conditioning units (RTUs) | 0% | Tech/Econ | 5% | 0 | 0 | 0
Tech | Schools K-12 | Space Cooling | Individual room air conditioners | TRC | Existing | NE3881 | HVAC tune-up | HVAC tune-up | NonEquip | 5 | Residential-type central air conditioners | 0% | Tech/Econ | 5% | 0 | 0 | 0
Tech | Schools K-12 | Space Cooling | Individual room air conditioners | TRC | Existing | NE3803 | Green Roof | Green Roof | NonEquip | 15 |  | 0.126% | Tech/Econ | 2.835% | 28.3808 | 0.012057 | 0
Tech | Schools K-12 | Space Cooling | Individual room air conditioners | TRC | Existing | NE3751 | Floor Insulation | Floor Insulation | NonEquip | 20 |  | 6.749% | Tech/Econ | 1.283% | 688.17 | 0.013771 | 0
Tech | Schools K-12 | Space Cooling | Individual room air conditioners | TRC | Existing | NE3673 | Facility Energy Management System | Facility Energy Management System | NonEquip | 15 |  | 0.7167% | Tech/Econ | 20% | 1332.7251 | 0.27933 | 0
Tech | Schools K-12 | Space Cooling | Individual room air conditioners | TRC | Existing | NE3595 | Energy Recovery Ventilation System (ERV) | Energy Recovery Ventilation System (ERV) | NonEquip | 15 | Packaged air conditioning units (RTUs) | 0% | Tech/Econ | 10.24% | 0 | 0 | 0
Tech | Schools K-12 | Space Cooling | Individual room air conditioners | TRC | Existing | NE3517 | Duct Sealing Repair | Duct Sealing Repair | NonEquip | 15 |  | 0% | Tech/Econ | 12% | 0 | 0 | 0
Tech | Schools K-12 | Space Cooling | Individual room air conditioners | TRC | Existing | NE3465 | Duct Insulation | Duct Insulation | NonEquip | 15 |  | 0% | Tech/Econ | 2.045% | 0 | 0 | 0
Tech | Schools K-12 | Space Cooling | Individual room air conditioners | TRC | Existing | NE3413 | Dedicated Outdoor Air System on VRF unit | Dedicated Outdoor Air System on VRF unit | NonEquip | 15 | Residential-type central air conditioners | 0% | Tech/Econ | 17.5% | 0 | 0 | 0
Tech | Schools K-12 | Space Cooling | Individual room air conditioners | TRC | Existing | NE3361 | Cool Roof | Cool Roof | NonEquip | 15 |  | 72.68% | Tech/Econ | 4.029% | 23966.4415 | 10.1814 | 0
Tech | Schools K-12 | Space Cooling | Individual room air conditioners | TRC | Existing | NE3309 | Chilled Water System - Variable Speed Drives | Chilled Water System - Variable Speed Drives | NonEquip | 13 | Central chillers inside | 0% | Tech/Econ | 24.74% | 0 | 0 | 0
Tech | Schools K-12 | Space Cooling | Individual room air conditioners | TRC | Existing | NE3283 | Chilled Water Controls Optimization | Chilled Water Controls Optimization | NonEquip | 10 | Central chillers inside | 0% | Tech/Econ | 12.5% | 0 | 0 | 0
Tech | Schools K-12 | Space Cooling | Individual room air conditioners | TRC | Existing | NE3205 | Ceiling Insulation(R2 to R38) | Ceiling Insulation(R2 to R38) | NonEquip | 20 |  | 0% | Tech/Econ | 33.37% | 0 | 0 | 0
Tech | Schools K-12 | Space Cooling | Individual room air conditioners | TRC | Existing | NE3153 | Ceiling Insulation(R19 to R38) | Ceiling Insulation(R19 to R38) | NonEquip | 20 |  | 0% | Tech/Econ | 1.854% | 0 | 0 | 0
Tech | Schools K-12 | Space Cooling | Individual room air conditioners | TRC | Existing | NE3101 | Ceiling Insulation(R12 to R38) | Ceiling Insulation(R12 to R38) | NonEquip | 20 |  | 0% | Tech/Econ | 4.017% | 0 | 0 | 0
Tech | Schools K-12 | Space Cooling | Individual room air conditioners | TRC | Existing | NE3049 | Airside Economizer | Airside Economizer | NonEquip | 10 | Packaged air conditioning units (RTUs) | 0% | Tech/Econ | 5.556% | 0 | 0 | 0
Tech | Schools K-12 | Interior Lighting | High bay | TRC | New | NN5272 | Retro-Commissioning | Retro-Commissioning | NonEquip | 5 |  | 0% | Tech/Econ | 16% | 0 | 0 | 0
Tech | Schools K-12 | Interior Lighting | High bay | TRC | New | NN4440 | Interior Lighting Controls | Interior Lighting Controls | NonEquip | 8 | Overhead (fluorescent/LED/CFL U-shape) | 0% | Tech/Econ | 28% | 0 | 0 | 0
Tech | Schools K-12 | Interior Lighting | High bay | TRC | New | NN4414 | Bi-Level Lighting Control (Interior) | Bi-Level Lighting Control (Interior) | NonEquip | 8 | Overhead (fluorescent/LED/CFL U-shape) | 0% | Tech/Econ | 31% | 0 | 0 | 0
Tech | Schools K-12 | Interior Lighting | High bay | TRC | New | NN3712 | Facility Energy Management System | Facility Energy Management System | NonEquip | 15 |  | 4.276% | Tech/Econ | 24% | 6277.0769 | 1.3156 | 0.11313
Tech | Schools K-12 | Interior Lighting | High bay | TRC | Existing | NE5259 | Retro-Commissioning | Retro-Commissioning | NonEquip | 5 |  | 21.99% | Tech/Econ | 16% | 820211.7667 | 137.1245 | 425.14
Tech | Schools K-12 | Interior Lighting | High bay | TRC | Existing | NE4427 | Interior Lighting Controls | Interior Lighting Controls | NonEquip | 8 | Overhead (fluorescent/LED/CFL U-shape) | 0% | Tech/Econ | 28% | 0 | 0 | 0
Tech | Schools K-12 | Interior Lighting | High bay | TRC | Existing | NE4401 | Bi-Level Lighting Control (Interior) | Bi-Level Lighting Control (Interior) | NonEquip | 8 | Overhead (fluorescent/LED/CFL U-shape) | 0% | Tech/Econ | 31% | 0 | 0 | 0
Tech | Schools K-12 | Interior Lighting | High bay | TRC | Existing | NE3699 | Facility Energy Management System | Facility Energy Management System | NonEquip | 15 |  | 0.7167% | Tech/Econ | 24% | 40168.3334 | 8.419 | 0.72396
Tech | Schools K-12 | Interior Lighting | High bay | TRC | Turnover | ET1651 | LED Linear - Fixture Replacement | LED Linear - Fixture Replacement | Equip | 15 | High bay | 24.1% | Tech/Econ | 50.28% | 3220382.02 | 780.6334 | 178.5797
Tech | Schools K-12 | Interior Lighting | High bay | TRC | Turnover | ET1534 | High Bay LED | High Bay LED | Equip | 15 | High bay | 0% | Tech/Econ | 64.78% | 0 | 0 | 0
Tech | Schools K-12 | Interior Lighting | High bay | TRC | Turnover | ET1495 | High Bay Fluorescent (T5) | High Bay Fluorescent (T5) | Equip | 15 | High bay | 0% | Tech/Econ | 64.14% | 0 | 0 | 0
Tech | Schools K-12 | Interior Lighting | High bay | TRC | New | EN1677 | LED Linear - Fixture Replacement | LED Linear - Fixture Replacement | Equip | 15 | High bay | 0% | Tech/Econ | 50.28% | 0 | 0 | 0
Tech | Schools K-12 | Interior Lighting | High bay | TRC | New | EN1560 | High Bay LED | High Bay LED | Equip | 15 | High bay | 0% | Tech/Econ | 64.78% | 0 | 0 | 0
Tech | Schools K-12 | Interior Lighting | High bay | TRC | New | EN1521 | High Bay Fluorescent (T5) | High Bay Fluorescent (T5) | Equip | 15 | High bay | 0% | Tech/Econ | 64.14% | 0 | 0 | 0
Tech | Schools K-12 | Cooking | Fryer | TRC | Turnover | ET91 | Energy Star Fryer | Energy Star Fryer | Equip | 12 | Fryer | 29.2% | Tech/Econ | 17.46% | 853.4705 | 0.13835 | 0.042781
Tech | Schools K-12 | Cooking | Fryer | TRC | New | EN117 | Energy Star Fryer | Energy Star Fryer | Equip | 12 | Fryer | 29.2% | Tech/Econ | 17.46% | 19.6451 | 0.0031844 | 0.00098473
Tech | Schools K-12 | Space Heating | Forced air furnace | TRC | New | NN5350 | Retro-Commissioning | Retro-Commissioning | NonEquip | 5 |  | 0% | Tech/Econ | 16% | 0 | 0 | 0
Tech | Schools K-12 | Space Heating | Forced air furnace | TRC | New | NN4336 | Water Cooled Refrigeration Heat Recovery | Water Cooled Refrigeration Heat Recovery | NonEquip | 20 |  | 0% | Tech/Econ | 10% | 0 | 0 | 0
Tech | Schools K-12 | Space Heating | Forced air furnace | TRC | New | NN4284 | Warehouse Loading Dock Seals | Warehouse Loading Dock Seals | NonEquip | 18 |  | 0% | Tech/Econ | 0.4409% | 0 | 0 | 0
Tech | Schools K-12 | Space Heating | Forced air furnace | TRC | New | NN4258 | Wall Insulation | Wall Insulation | NonEquip | 20 |  | 0% | Tech/Econ | 0% | 0 | 0 | 0
Tech | Schools K-12 | Space Heating | Forced air furnace | TRC | New | NN4180 | Smart Thermostat | Smart Thermostat | NonEquip | 11 |  | 45.33% | Tech/Econ | 10% | 0 | 0 | 0
Tech | Schools K-12 | Space Heating | Forced air furnace | TRC | New | NN4102 | Roof Insulation | Roof Insulation | NonEquip | 20 |  | 37.5% | Tech/Econ | 2.624% | 0 | 0 | 0
Tech | Schools K-12 | Space Heating | Forced air furnace | TRC | New | NN4076 | Programmable Thermostat | Programmable Thermostat | NonEquip | 11 |  | 0% | Tech/Econ | 3.6% | 0 | 0 | 0
Tech | Schools K-12 | Space Heating | Forced air furnace | TRC | New | NN4024 | Low U-Value Windows | Low U-Value Windows | NonEquip | 20 |  | 26.88% | Tech/Econ | 10% | 0 | 0 | 0
Tech | Schools K-12 | Space Heating | Forced air furnace | TRC | New | NN3946 | Infiltration Reduction - Air Sealing | Infiltration Reduction - Air Sealing | NonEquip | 11 |  | 0% | Tech/Econ | 0.2205% | 0 | 0 | 0
Tech | Schools K-12 | Space Heating | Forced air furnace | TRC | New | NN3868 | Hotel Card Energy Control Systems | Hotel Card Energy Control Systems | NonEquip | 15 |  | 0% | Tech/Econ | 0% | 0 | 0 | 0
Tech | Schools K-12 | Space Heating | Forced air furnace | TRC | New | NN3790 | Green Roof | Green Roof | NonEquip | 15 |  | 0.63% | Tech/Econ | 4.055% | 0 | 0 | 0
Tech | Schools K-12 | Space Heating | Forced air furnace | TRC | New | NN3738 | Floor Insulation | Floor Insulation | NonEquip | 20 |  | 16.87% | Tech/Econ | 1.377% | 0 | 0 | 0
Tech | Schools K-12 | Space Heating | Forced air furnace | TRC | New | NN3660 | Facility Energy Management System | Facility Energy Management System | NonEquip | 15 |  | 4.276% | Tech/Econ | 20% | 0 | 0 | 0
Tech | Schools K-12 | Space Heating | Forced air furnace | TRC | New | NN3582 | ECM Motors on Furnaces | ECM Motors on Furnaces | NonEquip | 15 | Forced air furnace | 47.78% | Tech/Econ | 1.706% | 0 | 0 | 0
Tech | Schools K-12 | Space Heating | Forced air furnace | TRC | New | NN3556 | Duct Sealing Repair | Duct Sealing Repair | NonEquip | 15 |  | 0% | Tech/Econ | 12% | 0 | 0 | 0
Tech | Schools K-12 | Space Heating | Forced air furnace | TRC | New | NN3504 | Duct Insulation | Duct Insulation | NonEquip | 15 |  | 0% | Tech/Econ | 2.045% | 0 | 0 | 0
Tech | Schools K-12 | Space Heating | Forced air furnace | TRC | New | NN3452 | Destratification Fans | Destratification Fans | NonEquip | 10 |  | 0% | Tech/Econ | 16.23% | 0 | 0 | 0
Tech | Schools K-12 | Space Heating | Forced air furnace | TRC | New | NN3400 | Dedicated Outdoor Air System on VRF unit | Dedicated Outdoor Air System on VRF unit | NonEquip | 15 | Residential/split system heat pump | 0% | Tech/Econ | 10% | 0 | 0 | 0
Tech | Schools K-12 | Space Heating | Forced air furnace | TRC | New | NN3348 | Cool Roof | Cool Roof | NonEquip | 15 |  | 72.18% | Tech/Econ | 0.5275% | 0 | 0 | 0
Tech | Schools K-12 | Space Heating | Forced air furnace | TRC | New | NN3244 | Ceiling Insulation(R30 to R38) | Ceiling Insulation(R30 to R38) | NonEquip | 20 |  | 0% | Tech/Econ | 0.5303% | 0 | 0 | 0
Tech | Schools K-12 | Space Heating | Forced air furnace | TRC | New | NN3192 | Ceiling Insulation(R2 to R38) | Ceiling Insulation(R2 to R38) | NonEquip | 20 |  | 0% | Tech/Econ | 35.8% | 0 | 0 | 0
Tech | Schools K-12 | Space Heating | Forced air furnace | TRC | New | NN3140 | Ceiling Insulation(R19 to R38) | Ceiling Insulation(R19 to R38) | NonEquip | 20 |  | 0% | Tech/Econ | 1.989% | 0 | 0 | 0
Tech | Schools K-12 | Space Heating | Forced air furnace | TRC | New | NN3088 | Ceiling Insulation(R12 to R38) | Ceiling Insulation(R12 to R38) | NonEquip | 20 |  | 0% | Tech/Econ | 4.309% | 0 | 0 | 0
Tech | Schools K-12 | Space Heating | Forced air furnace | TRC | New | NN3010 | Air Curtains | Air Curtains | NonEquip | 8 |  | 28.37% | Tech/Econ | 0.2533% | 0 | 0 | 0
Tech | Schools K-12 | Space Heating | Forced air furnace | TRC | Existing | NE5337 | Retro-Commissioning | Retro-Commissioning | NonEquip | 5 |  | 21.99% | Tech/Econ | 16% | 0 | 0 | 0
Tech | Schools K-12 | Space Heating | Forced air furnace | TRC | Existing | NE4323 | Water Cooled Refrigeration Heat Recovery | Water Cooled Refrigeration Heat Recovery | NonEquip | 20 |  | 0% | Tech/Econ | 10% | 0 | 0 | 0
Tech | Schools K-12 | Space Heating | Forced air furnace | TRC | Existing | NE4271 | Warehouse Loading Dock Seals | Warehouse Loading Dock Seals | NonEquip | 18 |  | 0% | Tech/Econ | 0.4866% | 0 | 0 | 0
Tech | Schools K-12 | Space Heating | Forced air furnace | TRC | Existing | NE4245 | Wall Insulation | Wall Insulation | NonEquip | 20 |  | 0% | Tech/Econ | 1.676% | 0 | 0 | 0
Tech | Schools K-12 | Space Heating | Forced air furnace | TRC | Existing | NE4167 | Smart Thermostat | Smart Thermostat | NonEquip | 11 |  | 45.33% | Tech/Econ | 10% | 0 | 0 | 0
Tech | Schools K-12 | Space Heating | Forced air furnace | TRC | Existing | NE4089 | Roof Insulation | Roof Insulation | NonEquip | 20 |  | 37.5% | Tech/Econ | 5.791% | 0 | 0 | 0
Tech | Schools K-12 | Space Heating | Forced air furnace | TRC | Existing | NE4063 | Programmable Thermostat | Programmable Thermostat | NonEquip | 11 |  | 0% | Tech/Econ | 3.6% | 0 | 0 | 0
Tech | Schools K-12 | Space Heating | Forced air furnace | TRC | Existing | NE4011 | Low U-Value Windows | Low U-Value Windows | NonEquip | 20 |  | 10.75% | Tech/Econ | 46% | 0 | 0 | 0
Tech | Schools K-12 | Space Heating | Forced air furnace | TRC | Existing | NE3933 | Infiltration Reduction - Air Sealing | Infiltration Reduction - Air Sealing | NonEquip | 11 |  | 0% | Tech/Econ | 0.2433% | 0 | 0 | 0
Tech | Schools K-12 | Space Heating | Forced air furnace | TRC | Existing | NE3855 | Hotel Card Energy Control Systems | Hotel Card Energy Control Systems | NonEquip | 15 |  | 0% | Tech/Econ | 0% | 0 | 0 | 0
Tech | Schools K-12 | Space Heating | Forced air furnace | TRC | Existing | NE3777 | Green Roof | Green Roof | NonEquip | 15 |  | 0.126% | Tech/Econ | 4.475% | 0 | 0 | 0
Tech | Schools K-12 | Space Heating | Forced air furnace | TRC | Existing | NE3725 | Floor Insulation | Floor Insulation | NonEquip | 20 |  | 6.749% | Tech/Econ | 1.519% | 0 | 0 | 0
Tech | Schools K-12 | Space Heating | Forced air furnace | TRC | Existing | NE3647 | Facility Energy Management System | Facility Energy Management System | NonEquip | 15 |  | 0.7167% | Tech/Econ | 20% | 0 | 0 | 0
Tech | Schools K-12 | Space Heating | Forced air furnace | TRC | Existing | NE3569 | ECM Motors on Furnaces | ECM Motors on Furnaces | NonEquip | 15 | Forced air furnace | 47.78% | Tech/Econ | 1.706% | 0 | 0 | 0
Tech | Schools K-12 | Space Heating | Forced air furnace | TRC | Existing | NE3543 | Duct Sealing Repair | Duct Sealing Repair | NonEquip | 15 |  | 0% | Tech/Econ | 12% | 0 | 0 | 0
Tech | Schools K-12 | Space Heating | Forced air furnace | TRC | Existing | NE3491 | Duct Insulation | Duct Insulation | NonEquip | 15 |  | 0% | Tech/Econ | 2.045% | 0 | 0 | 0
Tech | Schools K-12 | Space Heating | Forced air furnace | TRC | Existing | NE3439 | Destratification Fans | Destratification Fans | NonEquip | 10 |  | 0% | Tech/Econ | 16.23% | 0 | 0 | 0
Tech | Schools K-12 | Space Heating | Forced air furnace | TRC | Existing | NE3387 | Dedicated Outdoor Air System on VRF unit | Dedicated Outdoor Air System on VRF unit | NonEquip | 15 | Residential/split system heat pump | 0% | Tech/Econ | 10% | 0 | 0 | 0
Tech | Schools K-12 | Space Heating | Forced air furnace | TRC | Existing | NE3335 | Cool Roof | Cool Roof | NonEquip | 15 |  | 72.68% | Tech/Econ | 0.5821% | 0 | 0 | 0
Tech | Schools K-12 | Space Heating | Forced air furnace | TRC | Existing | NE3231 | Ceiling Insulation(R30 to R38) | Ceiling Insulation(R30 to R38) | NonEquip | 20 |  | 0% | Tech/Econ | 0.5852% | 0 | 0 | 0
Tech | Schools K-12 | Space Heating | Forced air furnace | TRC | Existing | NE3179 | Ceiling Insulation(R2 to R38) | Ceiling Insulation(R2 to R38) | NonEquip | 20 |  | 0% | Tech/Econ | 39.5% | 0 | 0 | 0
Tech | Schools K-12 | Space Heating | Forced air furnace | TRC | Existing | NE3127 | Ceiling Insulation(R19 to R38) | Ceiling Insulation(R19 to R38) | NonEquip | 20 |  | 0% | Tech/Econ | 2.194% | 0 | 0 | 0
Tech | Schools K-12 | Space Heating | Forced air furnace | TRC | Existing | NE3075 | Ceiling Insulation(R12 to R38) | Ceiling Insulation(R12 to R38) | NonEquip | 20 |  | 0% | Tech/Econ | 4.755% | 0 | 0 | 0
Tech | Schools K-12 | Space Heating | Forced air furnace | TRC | Existing | NE2997 | Air Curtains | Air Curtains | NonEquip | 8 |  | 33.45% | Tech/Econ | 0.2533% | 0 | 0 | 0
Tech | Schools K-12 | Exterior Lighting | Exterior parking/lot lighting | TRC | New | NN5298 | Retro-Commissioning | Retro-Commissioning | NonEquip | 5 |  | 0% | Tech/Econ | 16% | 0 | 0 | 0
Tech | Schools K-12 | Exterior Lighting | Exterior parking/lot lighting | TRC | New | NN2984 | Outdoor Lighting Controls | Outdoor Lighting Controls | NonEquip | 8 | Exterior parking/lot lighting | 30.95% | Tech/Econ | 28% | 19454.1408 | 0 | 0
Tech | Schools K-12 | Exterior Lighting | Exterior parking/lot lighting | TRC | New | NN2958 | Bi-Level Lighting Control (Exterior) | Bi-Level Lighting Control (Exterior) | NonEquip | 9 | Exterior parking/lot lighting | 8.579% | Tech/Econ | 31% | 6134.0886 | 0 | 0
Tech | Schools K-12 | Exterior Lighting | Exterior parking/lot lighting | TRC | Existing | NE5285 | Retro-Commissioning | Retro-Commissioning | NonEquip | 5 |  | 21.99% | Tech/Econ | 16% | 313438.2649 | 0 | 162.4643
Tech | Schools K-12 | Exterior Lighting | Exterior parking/lot lighting | TRC | Existing | NE2971 | Outdoor Lighting Controls | Outdoor Lighting Controls | NonEquip | 8 | Exterior parking/lot lighting | 30.95% | Tech/Econ | 28% | 845174.3391 | 0 | 0
Tech | Schools K-12 | Exterior Lighting | Exterior parking/lot lighting | TRC | Existing | NE2945 | Bi-Level Lighting Control (Exterior) | Bi-Level Lighting Control (Exterior) | NonEquip | 9 | Exterior parking/lot lighting | 8.579% | Tech/Econ | 31% | 266492.0705 | 0 | 0
Tech | Schools K-12 | Exterior Lighting | Exterior parking/lot lighting | TRC | Turnover | ET715 | LED Parking Lighting | LED Parking Lighting | Equip | 18 | Exterior parking/lot lighting | 7.084% | Tech/Econ | 84% | 633959.1311 | 0 | 0
Tech | Schools K-12 | Exterior Lighting | Exterior parking/lot lighting | TRC | Turnover | ET520 | High Efficiency HID Lighting | High Efficiency HID Lighting | Equip | 13 | Exterior parking/lot lighting | 0% | Tech/Econ | 34.18% | 0 | 0 | 0
Tech | Schools K-12 | Exterior Lighting | Exterior parking/lot lighting | TRC | New | EN741 | LED Parking Lighting | LED Parking Lighting | Equip | 18 | Exterior parking/lot lighting | 7.084% | Tech/Econ | 84% | 14592.4097 | 0 | 0
Tech | Schools K-12 | Exterior Lighting | Exterior parking/lot lighting | TRC | New | EN546 | High Efficiency HID Lighting | High Efficiency HID Lighting | Equip | 13 | Exterior parking/lot lighting | 0% | Tech/Econ | 34.18% | 0 | 0 | 0
Tech | Schools K-12 | Exterior Lighting | Exterior marquis | TRC | New | NN5298 | Retro-Commissioning | Retro-Commissioning | NonEquip | 5 |  | 0% | Tech/Econ | 16% | 0 | 0 | 0
Tech | Schools K-12 | Exterior Lighting | Exterior marquis | TRC | New | NN2984 | Outdoor Lighting Controls | Outdoor Lighting Controls | NonEquip | 8 | Exterior parking/lot lighting | 0% | Tech/Econ | 28% | 0 | 0 | 0
Tech | Schools K-12 | Exterior Lighting | Exterior marquis | TRC | New | NN2958 | Bi-Level Lighting Control (Exterior) | Bi-Level Lighting Control (Exterior) | NonEquip | 9 | Exterior parking/lot lighting | 0% | Tech/Econ | 31% | 0 | 0 | 0
Tech | Schools K-12 | Exterior Lighting | Exterior marquis | TRC | Existing | NE5285 | Retro-Commissioning | Retro-Commissioning | NonEquip | 5 |  | 21.99% | Tech/Econ | 16% | 1998.3005 | 0 | 1.0358
Tech | Schools K-12 | Exterior Lighting | Exterior marquis | TRC | Existing | NE2971 | Outdoor Lighting Controls | Outdoor Lighting Controls | NonEquip | 8 | Exterior parking/lot lighting | 0% | Tech/Econ | 28% | 0 | 0 | 0
Tech | Schools K-12 | Exterior Lighting | Exterior marquis | TRC | Existing | NE2945 | Bi-Level Lighting Control (Exterior) | Bi-Level Lighting Control (Exterior) | NonEquip | 9 | Exterior parking/lot lighting | 0% | Tech/Econ | 31% | 0 | 0 | 0
Tech | Schools K-12 | Exterior Lighting | Exterior marquis | TRC | Turnover | ET637 | LED Exterior Lighting | LED Exterior Lighting | Equip | 13 | Exterior marquis | 4.624% | Tech/Econ | 60.51% | 1634.8665 | 0 | 0
Tech | Schools K-12 | Exterior Lighting | Exterior marquis | TRC | Turnover | ET598 | LED Display Lighting (Exterior) | LED Display Lighting (Exterior) | Equip | 15 | Exterior marquis | 4.624% | Tech/Econ | 87.04% | 2450.2022 | 0 | 0
Tech | Schools K-12 | Exterior Lighting | Exterior marquis | TRC | New | EN663 | LED Exterior Lighting | LED Exterior Lighting | Equip | 13 | Exterior marquis | 4.624% | Tech/Econ | 60.51% | 37.6312 | 0 | 0
Tech | Schools K-12 | Exterior Lighting | Exterior marquis | TRC | New | EN624 | LED Display Lighting (Exterior) | LED Display Lighting (Exterior) | Equip | 15 | Exterior marquis | 4.624% | Tech/Econ | 87.04% | 56.3985 | 0 | 0
Tech | Schools K-12 | Miscellaneous | Elevators/Escalators | TRC | New | NN5454 | Retro-Commissioning | Retro-Commissioning | NonEquip | 5 |  | 0% | Tech/Econ | 16% | 0 | 0 | 0
Tech | Schools K-12 | Miscellaneous | Elevators/Escalators | TRC | New | NN4544 | VSD Controlled Compressor | VSD Controlled Compressor | NonEquip | 15 | Others | 0% | Tech/Econ | 20.79% | 0 | 0 | 0
Tech | Schools K-12 | Miscellaneous | Elevators/Escalators | TRC | New | NN4518 | Regenerative Drive Elevator Motor | Regenerative Drive Elevator Motor | NonEquip | 13 | Elevators/Escalators | 11.17% | Tech/Econ | 6.211% | 231.2014 | 0.029976 | 0.025109
Tech | Schools K-12 | Miscellaneous | Elevators/Escalators | TRC | New | NN4492 | Engine Block Timer | Engine Block Timer | NonEquip | 5 | Others | 0% | Tech/Econ | 36% | 0 | 0 | 0
Tech | Schools K-12 | Miscellaneous | Elevators/Escalators | TRC | New | NN4466 | Efficient Motor Belts | Efficient Motor Belts | NonEquip | 10 | Others | 0% | Tech/Econ | 1.105% | 0 | 0 | 0
Tech | Schools K-12 | Miscellaneous | Elevators/Escalators | TRC | Existing | NE5441 | Retro-Commissioning | Retro-Commissioning | NonEquip | 5 |  | 21.99% | Tech/Econ | 16% | 50964.2981 | 8.5203 | 26.4163
Tech | Schools K-12 | Miscellaneous | Elevators/Escalators | TRC | Existing | NE4531 | VSD Controlled Compressor | VSD Controlled Compressor | NonEquip | 15 | Others | 0% | Tech/Econ | 20.79% | 0 | 0 | 0
Tech | Schools K-12 | Miscellaneous | Elevators/Escalators | TRC | Existing | NE4505 | Regenerative Drive Elevator Motor | Regenerative Drive Elevator Motor | NonEquip | 13 | Elevators/Escalators | 10.45% | Tech/Econ | 6.211% | 9071.8362 | 1.1762 | 0.98522
Tech | Schools K-12 | Miscellaneous | Elevators/Escalators | TRC | Existing | NE4479 | Engine Block Timer | Engine Block Timer | NonEquip | 5 | Others | 0% | Tech/Econ | 36% | 0 | 0 | 0
Tech | Schools K-12 | Miscellaneous | Elevators/Escalators | TRC | Existing | NE4453 | Efficient Motor Belts | Efficient Motor Belts | NonEquip | 10 | Others | 0% | Tech/Econ | 1.105% | 0 | 0 | 0
Tech | Schools K-12 | Office Equipment | Document production | TRC | New | NN4596 | Smart Strip Plug Outlet | Smart Strip Plug Outlet | NonEquip | 4 |  | 43.9% | Tech/Econ | 1.187% | 354.5639 | 0.052722 | 0.036641
Tech | Schools K-12 | Office Equipment | Document production | TRC | New | NN4570 | Network PC Power Management | Network PC Power Management | NonEquip | 5 | Computers | 0% | Tech/Econ | 56.5% | 0 | 0 | 0
Tech | Schools K-12 | Office Equipment | Document production | TRC | Existing | NE4583 | Smart Strip Plug Outlet | Smart Strip Plug Outlet | NonEquip | 4 |  | 43.9% | Tech/Econ | 1.187% | 15403.8316 | 2.2905 | 1.5918
Tech | Schools K-12 | Office Equipment | Document production | TRC | Existing | NE4557 | Network PC Power Management | Network PC Power Management | NonEquip | 5 | Computers | 0% | Tech/Econ | 56.5% | 0 | 0 | 0
Tech | Schools K-12 | Office Equipment | Document production | TRC | Turnover | ET2152 | ENERGY STAR Imaging Equipment | ENERGY STAR Imaging Equipment | Equip | 6 | Document production | 17.92% | Tech/Econ | 44.44% | 255794.9 | 35.4727 | 23.8199
Tech | Schools K-12 | Office Equipment | Document production | TRC | New | EN2178 | ENERGY STAR Imaging Equipment | ENERGY STAR Imaging Equipment | Equip | 6 | Document production | 17.92% | Tech/Econ | 44.44% | 5887.8621 | 0.81651 | 0.54828
Tech | Schools K-12 | Space Cooling | District chilled water piped | TRC | New | NN5376 | Retro-Commissioning | Retro-Commissioning | NonEquip | 5 |  | 0% | Tech/Econ | 16% | 0 | 0 | 0
Tech | Schools K-12 | Space Cooling | District chilled water piped | TRC | New | NN4388 | Window Sun Protection | Window Sun Protection | NonEquip | 10 |  | 15.35% | Tech/Econ | 16% | 13362.6806 | 4.8278 | -0.069065
Tech | Schools K-12 | Space Cooling | District chilled water piped | TRC | New | NN4362 | Waterside Economizer | Waterside Economizer | NonEquip | 20 |  | 0% | Tech/Econ | 5.556% | 0 | 0 | 0
Tech | Schools K-12 | Space Cooling | District chilled water piped | TRC | New | NN4154 | Smart Thermostat | Smart Thermostat | NonEquip | 11 |  | 45.33% | Tech/Econ | 10% | 4622.2256 | 0.054884 | 0
Tech | Schools K-12 | Space Cooling | District chilled water piped | TRC | New | NN4128 | Roof Insulation | Roof Insulation | NonEquip | 20 |  | 37.5% | Tech/Econ | 2.446% | 0 | 0 | 0
Tech | Schools K-12 | Space Cooling | District chilled water piped | TRC | New | NN4050 | Programmable Thermostat | Programmable Thermostat | NonEquip | 11 |  | 0% | Tech/Econ | 3.6% | 0 | 0 | 0
Tech | Schools K-12 | Space Cooling | District chilled water piped | TRC | New | NN3998 | Low U-Value Windows | Low U-Value Windows | NonEquip | 20 |  | 26.88% | Tech/Econ | 10% | 0 | 0 | 0
Tech | Schools K-12 | Space Cooling | District chilled water piped | TRC | New | NN3920 | HVAC tune-up_RTU | HVAC tune-up_RTU | NonEquip | 5 | Packaged air conditioning units (RTUs) | 0% | Tech/Econ | 5% | 0 | 0 | 0
Tech | Schools K-12 | Space Cooling | District chilled water piped | TRC | New | NN3894 | HVAC tune-up | HVAC tune-up | NonEquip | 5 | Residential-type central air conditioners | 0% | Tech/Econ | 5% | 0 | 0 | 0
Tech | Schools K-12 | Space Cooling | District chilled water piped | TRC | New | NN3816 | Green Roof | Green Roof | NonEquip | 15 |  | 0.63% | Tech/Econ | 2.835% | 0 | 0 | 0
Tech | Schools K-12 | Space Cooling | District chilled water piped | TRC | New | NN3686 | Facility Energy Management System | Facility Energy Management System | NonEquip | 15 |  | 4.276% | Tech/Econ | 20% | 5301.8401 | 1.1112 | 0
Tech | Schools K-12 | Space Cooling | District chilled water piped | TRC | New | NN3634 | Facility Commissioning | Facility Commissioning | NonEquip | 10 |  | 71.67% | Tech/Econ | 16% | 70482.7532 | 14.3188 | 0.082949
Tech | Schools K-12 | Space Cooling | District chilled water piped | TRC | New | NN3608 | Energy Recovery Ventilation System (ERV) | Energy Recovery Ventilation System (ERV) | NonEquip | 15 | Packaged air conditioning units (RTUs) | 0% | Tech/Econ | 10.24% | 0 | 0 | 0
Tech | Schools K-12 | Space Cooling | District chilled water piped | TRC | New | NN3530 | Duct Sealing Repair | Duct Sealing Repair | NonEquip | 15 |  | 0% | Tech/Econ | 12% | 0 | 0 | 0
Tech | Schools K-12 | Space Cooling | District chilled water piped | TRC | New | NN3426 | Dedicated Outdoor Air System on VRF unit | Dedicated Outdoor Air System on VRF unit | NonEquip | 15 | Residential-type central air conditioners | 0% | Tech/Econ | 17.5% | 0 | 0 | 0
Tech | Schools K-12 | Space Cooling | District chilled water piped | TRC | New | NN3374 | Cool Roof | Cool Roof | NonEquip | 15 |  | 72.18% | Tech/Econ | 4.029% | 0 | 0 | 0
Tech | Schools K-12 | Space Cooling | District chilled water piped | TRC | New | NN3322 | Chilled Water System - Variable Speed Drives | Chilled Water System - Variable Speed Drives | NonEquip | 13 | Central chillers inside | 0% | Tech/Econ | 24.74% | 0 | 0 | 0
Tech | Schools K-12 | Space Cooling | District chilled water piped | TRC | New | NN3296 | Chilled Water Controls Optimization | Chilled Water Controls Optimization | NonEquip | 10 | Central chillers inside | 0% | Tech/Econ | 12.5% | 0 | 0 | 0
Tech | Schools K-12 | Space Cooling | District chilled water piped | TRC | New | NN3218 | Ceiling Insulation(R2 to R38) | Ceiling Insulation(R2 to R38) | NonEquip | 20 |  | 0% | Tech/Econ | 33.37% | 0 | 0 | 0
Tech | Schools K-12 | Space Cooling | District chilled water piped | TRC | New | NN3114 | Ceiling Insulation(R12 to R38) | Ceiling Insulation(R12 to R38) | NonEquip | 20 |  | 0% | Tech/Econ | 4.017% | 0 | 0 | 0
Tech | Schools K-12 | Space Cooling | District chilled water piped | TRC | New | NN3062 | Airside Economizer | Airside Economizer | NonEquip | 10 | Packaged air conditioning units (RTUs) | 0% | Tech/Econ | 5.556% | 0 | 0 | 0
Tech | Schools K-12 | Space Cooling | District chilled water piped | TRC | Existing | NE5363 | Retro-Commissioning | Retro-Commissioning | NonEquip | 5 |  | 21.99% | Tech/Econ | 16% | 762400.2306 | 127.4594 | 0
Tech | Schools K-12 | Space Cooling | District chilled water piped | TRC | Existing | NE4375 | Window Sun Protection | Window Sun Protection | NonEquip | 10 |  | 15.68% | Tech/Econ | 16% | 641278.3021 | 231.6873 | -3.3144
Tech | Schools K-12 | Space Cooling | District chilled water piped | TRC | Existing | NE4349 | Waterside Economizer | Waterside Economizer | NonEquip | 20 |  | 0% | Tech/Econ | 5.556% | 0 | 0 | 0
Tech | Schools K-12 | Space Cooling | District chilled water piped | TRC | Existing | NE4219 | Wall Insulation | Wall Insulation | NonEquip | 20 |  | 0% | Tech/Econ | 9.7% | 0 | 0 | 0
Tech | Schools K-12 | Space Cooling | District chilled water piped | TRC | Existing | NE4141 | Smart Thermostat | Smart Thermostat | NonEquip | 11 |  | 45.33% | Tech/Econ | 10% | 1129722.648 | 13.4141 | 0
Tech | Schools K-12 | Space Cooling | District chilled water piped | TRC | Existing | NE4115 | Roof Insulation | Roof Insulation | NonEquip | 20 |  | 37.5% | Tech/Econ | 4.892% | 425653.848 | 8.5175 | 0
Tech | Schools K-12 | Space Cooling | District chilled water piped | TRC | Existing | NE4037 | Programmable Thermostat | Programmable Thermostat | NonEquip | 11 |  | 0% | Tech/Econ | 3.6% | 0 | 0 | 0
Tech | Schools K-12 | Space Cooling | District chilled water piped | TRC | Existing | NE3985 | Low U-Value Windows | Low U-Value Windows | NonEquip | 20 |  | 10.75% | Tech/Econ | 46% | 1331914.177 | 495.0764 | 0
Tech | Schools K-12 | Space Cooling | District chilled water piped | TRC | Existing | NE3907 | HVAC tune-up_RTU | HVAC tune-up_RTU | NonEquip | 5 | Packaged air conditioning units (RTUs) | 0% | Tech/Econ | 5% | 0 | 0 | 0
Tech | Schools K-12 | Space Cooling | District chilled water piped | TRC | Existing | NE3881 | HVAC tune-up | HVAC tune-up | NonEquip | 5 | Residential-type central air conditioners | 0% | Tech/Econ | 5% | 0 | 0 | 0
Tech | Schools K-12 | Space Cooling | District chilled water piped | TRC | Existing | NE3803 | Green Roof | Green Roof | NonEquip | 15 |  | 0.126% | Tech/Econ | 2.835% | 780.0706 | 0.33139 | 0
Tech | Schools K-12 | Space Cooling | District chilled water piped | TRC | Existing | NE3751 | Floor Insulation | Floor Insulation | NonEquip | 20 |  | 6.749% | Tech/Econ | 1.283% | 18110.5776 | 0.3624 | 0
Tech | Schools K-12 | Space Cooling | District chilled water piped | TRC | Existing | NE3673 | Facility Energy Management System | Facility Energy Management System | NonEquip | 15 |  | 0.7167% | Tech/Econ | 20% | 36697.0751 | 7.6915 | 0
Tech | Schools K-12 | Space Cooling | District chilled water piped | TRC | Existing | NE3595 | Energy Recovery Ventilation System (ERV) | Energy Recovery Ventilation System (ERV) | NonEquip | 15 | Packaged air conditioning units (RTUs) | 0% | Tech/Econ | 10.24% | 0 | 0 | 0
Tech | Schools K-12 | Space Cooling | District chilled water piped | TRC | Existing | NE3517 | Duct Sealing Repair | Duct Sealing Repair | NonEquip | 15 |  | 0% | Tech/Econ | 12% | 0 | 0 | 0
Tech | Schools K-12 | Space Cooling | District chilled water piped | TRC | Existing | NE3465 | Duct Insulation | Duct Insulation | NonEquip | 15 |  | 0% | Tech/Econ | 2.045% | 0 | 0 | 0
Tech | Schools K-12 | Space Cooling | District chilled water piped | TRC | Existing | NE3413 | Dedicated Outdoor Air System on VRF unit | Dedicated Outdoor Air System on VRF unit | NonEquip | 15 | Residential-type central air conditioners | 0% | Tech/Econ | 17.5% | 0 | 0 | 0
Tech | Schools K-12 | Space Cooling | District chilled water piped | TRC | Existing | NE3361 | Cool Roof | Cool Roof | NonEquip | 15 |  | 72.68% | Tech/Econ | 4.029% | 658738.7545 | 279.8453 | 0
Tech | Schools K-12 | Space Cooling | District chilled water piped | TRC | Existing | NE3309 | Chilled Water System - Variable Speed Drives | Chilled Water System - Variable Speed Drives | NonEquip | 13 | Central chillers inside | 0% | Tech/Econ | 24.74% | 0 | 0 | 0
Tech | Schools K-12 | Space Cooling | District chilled water piped | TRC | Existing | NE3283 | Chilled Water Controls Optimization | Chilled Water Controls Optimization | NonEquip | 10 | Central chillers inside | 0% | Tech/Econ | 12.5% | 0 | 0 | 0
Tech | Schools K-12 | Space Cooling | District chilled water piped | TRC | Existing | NE3205 | Ceiling Insulation(R2 to R38) | Ceiling Insulation(R2 to R38) | NonEquip | 20 |  | 0% | Tech/Econ | 33.37% | 0 | 0 | 0
Tech | Schools K-12 | Space Cooling | District chilled water piped | TRC | Existing | NE3153 | Ceiling Insulation(R19 to R38) | Ceiling Insulation(R19 to R38) | NonEquip | 20 |  | 0% | Tech/Econ | 1.854% | 0 | 0 | 0
Tech | Schools K-12 | Space Cooling | District chilled water piped | TRC | Existing | NE3101 | Ceiling Insulation(R12 to R38) | Ceiling Insulation(R12 to R38) | NonEquip | 20 |  | 0% | Tech/Econ | 4.017% | 0 | 0 | 0
Tech | Schools K-12 | Space Cooling | District chilled water piped | TRC | Existing | NE3049 | Airside Economizer | Airside Economizer | NonEquip | 10 | Packaged air conditioning units (RTUs) | 0% | Tech/Econ | 5.556% | 0 | 0 | 0
Tech | Schools K-12 | Space Cooling | District chilled water piped | TRC | Turnover | ET949 | High Efficiency Chiller (Air Cooled, 50 tons) | High Efficiency Chiller (Air Cooled, 50 tons) | Equip | 20 | District chilled water piped | 28.37% | Tech/Econ | 8.759% | 591253.0452 | 159.097 | 9.3182
Tech | Schools K-12 | Space Cooling | District chilled water piped | TRC | Turnover | ET1105 | High Efficiency Chiller (Water cooled-positive displacement, 100 tons) | High Efficiency Chiller (Water cooled-positive displacement, 100 tons) | Equip | 20 | District chilled water piped | 28.37% | Tech/Econ | 2.683% | 166196.2722 | 61.8626 | 0.15464
Tech | Schools K-12 | Space Cooling | District chilled water piped | TRC | Turnover | ET1027 | High Efficiency Chiller (Water cooled-centrifugal, 200 tons) | High Efficiency Chiller (Water cooled-centrifugal, 200 tons) | Equip | 20 | District chilled water piped | 28.37% | Tech/Econ | 4.362% | 281884.2277 | 104.9246 | 0.26229
Tech | Schools K-12 | Space Cooling | District chilled water piped | TRC | New | EN975 | High Efficiency Chiller (Air Cooled, 50 tons) | High Efficiency Chiller (Air Cooled, 50 tons) | Equip | 20 | District chilled water piped | 28.37% | Tech/Econ | 8.759% | 13075.1039 | 3.5183 | 0.20606
Tech | Schools K-12 | Space Cooling | District chilled water piped | TRC | New | EN1131 | High Efficiency Chiller (Water cooled-positive displacement, 100 tons) | High Efficiency Chiller (Water cooled-positive displacement, 100 tons) | Equip | 20 | District chilled water piped | 28.37% | Tech/Econ | 2.683% | 3857.0662 | 1.4357 | 0.0035889
Tech | Schools K-12 | Space Cooling | District chilled water piped | TRC | New | EN1053 | High Efficiency Chiller (Water cooled-centrifugal, 200 tons) | High Efficiency Chiller (Water cooled-centrifugal, 200 tons) | Equip | 20 | District chilled water piped | 28.37% | Tech/Econ | 4.362% | 6350.1441 | 2.3637 | 0.0059087
Tech | Schools K-12 | Refrigeration | Display cases | TRC | New | NN5324 | Retro-Commissioning | Retro-Commissioning | NonEquip | 5 |  | 0% | Tech/Econ | 16% | 0 | 0 | 0
Tech | Schools K-12 | Refrigeration | Display cases | TRC | New | NN4908 | Strip Curtains for Walk-ins | Strip Curtains for Walk-ins | NonEquip | 4 | Walk-in cooler | 0% | Tech/Econ | 2.115% | 0 | 0 | 0
Tech | Schools K-12 | Refrigeration | Display cases | TRC | New | NN4882 | Refrigerated Display Case Lighting Controls | Refrigerated Display Case Lighting Controls | NonEquip | 8 | Display cases | 0% | Tech/Econ | 0.9365% | 0 | 0 | 0
Tech | Schools K-12 | Refrigeration | Display cases | TRC | New | NN4856 | PSC to ECM Evaporator Fan Motor (Walk-In, Refrigerator) | PSC to ECM Evaporator Fan Motor (Walk-In, Refrigerator) | NonEquip | 15 | Walk-in cooler | 0% | Tech/Econ | 37.5% | 0 | 0 | 0
Tech | Schools K-12 | Refrigeration | Display cases | TRC | New | NN4830 | PSC to ECM Evaporator Fan Motor (Reach-In) | PSC to ECM Evaporator Fan Motor (Reach-In) | NonEquip | 15 | Display cases | 68.68% | Tech/Econ | 37.5% | 666.8228 | 0.086457 | 0.072419
Tech | Schools K-12 | Refrigeration | Display cases | TRC | New | NN4804 | Night Covers for Display Cases | Night Covers for Display Cases | NonEquip | 5 | Display cases | 0% | Tech/Econ | 1.877% | 0 | 0 | 0
Tech | Schools K-12 | Refrigeration | Display cases | TRC | New | NN4778 | High R-Value Glass Doors | High R-Value Glass Doors | NonEquip | 12 | Display cases | 0% | Tech/Econ | 0% | 0 | 0 | 0
Tech | Schools K-12 | Refrigeration | Display cases | TRC | New | NN4752 | High Efficiency Refrigeration Compressor | High Efficiency Refrigeration Compressor | NonEquip | 13 | Display cases | 4.199% | Tech/Econ | 6.922% | 5.5874 | 0.00072444 | 0.00060681
Tech | Schools K-12 | Refrigeration | Display cases | TRC | New | NN4726 | Freezer-Cooler Replacement Gaskets | Freezer-Cooler Replacement Gaskets | NonEquip | 4 | Display cases | 0% | Tech/Econ | 0% | 0 | 0 | 0
Tech | Schools K-12 | Refrigeration | Display cases | TRC | New | NN4700 | Floating Head Pressure Controls | Floating Head Pressure Controls | NonEquip | 15 |  | 27.37% | Tech/Econ | 6.05% | 31.7414 | 0.0041154 | 0.0034472
Tech | Schools K-12 | Refrigeration | Display cases | TRC | New | NN4674 | Demand Defrost | Demand Defrost | NonEquip | 10 | Walk-in cooler | 0% | Tech/Econ | 30% | 0 | 0 | 0
Tech | Schools K-12 | Refrigeration | Display cases | TRC | New | NN4648 | Automatic Door Closer for Walk-in Coolers and Freezers | Automatic Door Closer for Walk-in Coolers and Freezers | NonEquip | 8 | Walk-in cooler | 0% | Tech/Econ | 3.131% | 0 | 0 | 0
Tech | Schools K-12 | Refrigeration | Display cases | TRC | New | NN4622 | Anti-Sweat Controls | Anti-Sweat Controls | NonEquip | 8 | Display cases | 0% | Tech/Econ | 85% | 0 | 0 | 0
Tech | Schools K-12 | Refrigeration | Display cases | TRC | Existing | NE5311 | Retro-Commissioning | Retro-Commissioning | NonEquip | 5 |  | 21.99% | Tech/Econ | 16% | 3379.1932 | 0.56494 | 1.7515
Tech | Schools K-12 | Refrigeration | Display cases | TRC | Existing | NE4895 | Strip Curtains for Walk-ins | Strip Curtains for Walk-ins | NonEquip | 4 | Walk-in cooler | 0% | Tech/Econ | 2.115% | 0 | 0 | 0
Tech | Schools K-12 | Refrigeration | Display cases | TRC | Existing | NE4869 | Refrigerated Display Case Lighting Controls | Refrigerated Display Case Lighting Controls | NonEquip | 8 | Display cases | 0% | Tech/Econ | 2.524% | 0 | 0 | 0
Tech | Schools K-12 | Refrigeration | Display cases | TRC | Existing | NE4843 | PSC to ECM Evaporator Fan Motor (Walk-In, Refrigerator) | PSC to ECM Evaporator Fan Motor (Walk-In, Refrigerator) | NonEquip | 15 | Walk-in cooler | 0% | Tech/Econ | 37.5% | 0 | 0 | 0
Tech | Schools K-12 | Refrigeration | Display cases | TRC | Existing | NE4817 | PSC to ECM Evaporator Fan Motor (Reach-In) | PSC to ECM Evaporator Fan Motor (Reach-In) | NonEquip | 15 | Display cases | 17.17% | Tech/Econ | 37.5% | 6675.4525 | 0.86551 | 0.72497
Tech | Schools K-12 | Refrigeration | Display cases | TRC | Existing | NE4791 | Night Covers for Display Cases | Night Covers for Display Cases | NonEquip | 5 | Display cases | 0% | Tech/Econ | 1.877% | 0 | 0 | 0
Tech | Schools K-12 | Refrigeration | Display cases | TRC | Existing | NE4765 | High R-Value Glass Doors | High R-Value Glass Doors | NonEquip | 12 | Display cases | 0% | Tech/Econ | 23.81% | 0 | 0 | 0
Tech | Schools K-12 | Refrigeration | Display cases | TRC | Existing | NE4739 | High Efficiency Refrigeration Compressor | High Efficiency Refrigeration Compressor | NonEquip | 13 | Display cases | 14.15% | Tech/Econ | 6.922% | 950.2857 | 0.12321 | 0.1032
Tech | Schools K-12 | Refrigeration | Display cases | TRC | Existing | NE4713 | Freezer-Cooler Replacement Gaskets | Freezer-Cooler Replacement Gaskets | NonEquip | 4 | Display cases | 63.61% | Tech/Econ | 3.131% | 1814.8816 | 0.23531 | 0.1971
Tech | Schools K-12 | Refrigeration | Display cases | TRC | Existing | NE4687 | Floating Head Pressure Controls | Floating Head Pressure Controls | NonEquip | 15 |  | 27.37% | Tech/Econ | 6.05% | 1534.6982 | 0.19898 | 0.16667
Tech | Schools K-12 | Refrigeration | Display cases | TRC | Existing | NE4661 | Demand Defrost | Demand Defrost | NonEquip | 10 | Walk-in cooler | 0% | Tech/Econ | 30% | 0 | 0 | 0
Tech | Schools K-12 | Refrigeration | Display cases | TRC | Existing | NE4635 | Automatic Door Closer for Walk-in Coolers and Freezers | Automatic Door Closer for Walk-in Coolers and Freezers | NonEquip | 8 | Walk-in cooler | 0% | Tech/Econ | 3.131% | 0 | 0 | 0
Tech | Schools K-12 | Refrigeration | Display cases | TRC | Existing | NE4609 | Anti-Sweat Controls | Anti-Sweat Controls | NonEquip | 8 | Display cases | 9.21% | Tech/Econ | 85% | 8805.4869 | 1.1417 | 0.9563
Tech | Schools K-12 | Refrigeration | Display cases | TRC | Turnover | ET2620 | Refrigerated Display Case LED Lighting | Refrigerated Display Case LED Lighting | Equip | 8 | Display cases | 0% | Tech/Econ | 6.613% | 0 | 0 | 0
Tech | Schools K-12 | Refrigeration | Display cases | TRC | Turnover | ET2464 | Energy Star Commercial Solid Door Refrigerator | Energy Star Commercial Solid Door Refrigerator | Equip | 12 | Display cases | 0% | Tech/Econ | 50.28% | 0 | 0 | 0
Tech | Schools K-12 | Refrigeration | Display cases | TRC | Turnover | ET2425 | Energy Star Commercial Solid Door Freezer | Energy Star Commercial Solid Door Freezer | Equip | 12 | Display cases | 0% | Tech/Econ | 42.11% | 0 | 0 | 0
Tech | Schools K-12 | Refrigeration | Display cases | TRC | Turnover | ET2386 | Energy Star Commercial Glass Door Refrigerator | Energy Star Commercial Glass Door Refrigerator | Equip | 12 | Display cases | 0% | Tech/Econ | 37.88% | 0 | 0 | 0
Tech | Schools K-12 | Refrigeration | Display cases | TRC | Turnover | ET2347 | Energy Star Commercial Glass Door Freezer | Energy Star Commercial Glass Door Freezer | Equip | 12 | Display cases | 0% | Tech/Econ | 40.57% | 0 | 0 | 0
Tech | Schools K-12 | Refrigeration | Display cases | TRC | New | EN2646 | Refrigerated Display Case LED Lighting | Refrigerated Display Case LED Lighting | Equip | 8 | Display cases | 0% | Tech/Econ | 0% | 0 | 0 | 0
Tech | Schools K-12 | Refrigeration | Display cases | TRC | New | EN2490 | Energy Star Commercial Solid Door Refrigerator | Energy Star Commercial Solid Door Refrigerator | Equip | 12 | Display cases | 0% | Tech/Econ | 50.28% | 0 | 0 | 0
Tech | Schools K-12 | Refrigeration | Display cases | TRC | New | EN2451 | Energy Star Commercial Solid Door Freezer | Energy Star Commercial Solid Door Freezer | Equip | 12 | Display cases | 0% | Tech/Econ | 42.11% | 0 | 0 | 0
Tech | Schools K-12 | Refrigeration | Display cases | TRC | New | EN2412 | Energy Star Commercial Glass Door Refrigerator | Energy Star Commercial Glass Door Refrigerator | Equip | 12 | Display cases | 0% | Tech/Econ | 37.88% | 0 | 0 | 0
Tech | Schools K-12 | Refrigeration | Display cases | TRC | New | EN2373 | Energy Star Commercial Glass Door Freezer | Energy Star Commercial Glass Door Freezer | Equip | 12 | Display cases | 0% | Tech/Econ | 40.57% | 0 | 0 | 0
Tech | Schools K-12 | Cooking | Cooking Other | TRC | Turnover | ET247 | Induction Cooktops | Induction Cooktops | Equip | 10 | Cooking Other | 4.728% | Tech/Econ | 18.82% | 5014.2438 | 1.0812 | 0.4452
Tech | Schools K-12 | Cooking | Cooking Other | TRC | Turnover | ET169 | Energy Star Hot Food Holding Cabinet | Energy Star Hot Food Holding Cabinet | Equip | 12 | Cooking Other | 26.95% | Tech/Econ | 52.67% | 97732.5689 | 17.9986 | 8.709
Tech | Schools K-12 | Cooking | Cooking Other | TRC | Turnover | ET130 | Energy Star Griddle | Energy Star Griddle | Equip | 12 | Cooking Other | 41% | Tech/Econ | 12.08% | 27648.9605 | 4.5686 | 1.1692
Tech | Schools K-12 | Cooking | Cooking Other | TRC | Turnover | ET13 | Efficient Exhaust Hood | Efficient Exhaust Hood | Equip | 15 | Cooking Other | 10.93% | Tech/Econ | 42.5% | 27436.6333 | 5.9982 | 2.3543
Tech | Schools K-12 | Cooking | Cooking Other | TRC | New | EN39 | Efficient Exhaust Hood | Efficient Exhaust Hood | Equip | 15 | Cooking Other | 10.93% | Tech/Econ | 42.5% | 631.5338 | 0.13807 | 0.05419
Tech | Schools K-12 | Cooking | Cooking Other | TRC | New | EN273 | Induction Cooktops | Induction Cooktops | Equip | 10 | Cooking Other | 4.728% | Tech/Econ | 18.82% | 115.4174 | 0.024887 | 0.010248
Tech | Schools K-12 | Cooking | Cooking Other | TRC | New | EN195 | Energy Star Hot Food Holding Cabinet | Energy Star Hot Food Holding Cabinet | Equip | 12 | Cooking Other | 26.95% | Tech/Econ | 52.67% | 2249.5988 | 0.41429 | 0.20046
Tech | Schools K-12 | Cooking | Cooking Other | TRC | New | EN156 | Energy Star Griddle | Energy Star Griddle | Equip | 12 | Cooking Other | 41% | Tech/Econ | 12.08% | 636.4211 | 0.10516 | 0.026913
Tech | Schools K-12 | Office Equipment | Computers | TRC | New | NN4596 | Smart Strip Plug Outlet | Smart Strip Plug Outlet | NonEquip | 4 |  | 43.9% | Tech/Econ | 1.187% | 111.2896 | 0.016548 | 0.011501
Tech | Schools K-12 | Office Equipment | Computers | TRC | New | NN4570 | Network PC Power Management | Network PC Power Management | NonEquip | 5 | Computers | 22.4% | Tech/Econ | 56.5% | 3647.5211 | 0.54257 | 0.37787
Tech | Schools K-12 | Office Equipment | Computers | TRC | Existing | NE4583 | Smart Strip Plug Outlet | Smart Strip Plug Outlet | NonEquip | 4 |  | 43.9% | Tech/Econ | 1.187% | 4834.9146 | 0.71892 | 0.49964
Tech | Schools K-12 | Office Equipment | Computers | TRC | Existing | NE4557 | Network PC Power Management | Network PC Power Management | NonEquip | 5 | Computers | 22.4% | Tech/Econ | 56.5% | 158464.5273 | 23.5716 | 16.4164
Tech | Schools K-12 | Office Equipment | Computers | TRC | Turnover | ET2191 | Energy Star PCs | Energy Star PCs | Equip | 4 | Computers | 35% | Tech/Econ | 43.34% | 165932.4059 | 23.6318 | 9.1663
Tech | Schools K-12 | Office Equipment | Computers | TRC | New | EN2217 | Energy Star PCs | Energy Star PCs | Equip | 4 | Computers | 35% | Tech/Econ | 43.34% | 3819.416 | 0.54395 | 0.21099
Tech | Schools K-12 | Domestic Hot Water | Centralized water heaters | TRC | New | NN5428 | Retro-Commissioning | Retro-Commissioning | NonEquip | 5 |  | 0% | Tech/Econ | 16% | 0 | 0 | 0
Tech | Schools K-12 | Domestic Hot Water | Centralized water heaters | TRC | New | NN2932 | Thermostatic Shower Restriction Valve | Thermostatic Shower Restriction Valve | NonEquip | 10 | Centralized water heaters | 0% | Tech/Econ | 27.23% | 0 | 0 | 0
Tech | Schools K-12 | Domestic Hot Water | Centralized water heaters | TRC | New | NN2906 | Tank Wrap on Water Heater | Tank Wrap on Water Heater | NonEquip | 7 | Centralized water heaters | 0% | Tech/Econ | 9.006% | 0 | 0 | 0
Tech | Schools K-12 | Domestic Hot Water | Centralized water heaters | TRC | New | NN2880 | Low-Flow Pre-Rinse Sprayers | Low-Flow Pre-Rinse Sprayers | NonEquip | 5 | Centralized water heaters | 0% | Tech/Econ | 40.47% | 0 | 0 | 0
Tech | Schools K-12 | Domestic Hot Water | Centralized water heaters | TRC | New | NN2854 | Low Flow Shower Head | Low Flow Shower Head | NonEquip | 10 | Centralized water heaters | 0% | Tech/Econ | 5.539% | 0 | 0 | 0
Tech | Schools K-12 | Domestic Hot Water | Centralized water heaters | TRC | New | NN2828 | Hot Water Pipe Insulation | Hot Water Pipe Insulation | NonEquip | 13 | Centralized water heaters | 22.45% | Tech/Econ | 48.35% | 7902.9919 | 0.88289 | 0.99224
Tech | Schools K-12 | Domestic Hot Water | Centralized water heaters | TRC | New | NN2802 | Hot Water Circulation Pump Control | Hot Water Circulation Pump Control | NonEquip | 15 | Centralized water heaters | 0% | Tech/Econ | 23.22% | 0 | 0 | 0
Tech | Schools K-12 | Domestic Hot Water | Centralized water heaters | TRC | New | NN2776 | Faucet Aerator | Faucet Aerator | NonEquip | 10 | Centralized water heaters | 23.64% | Tech/Econ | 2.351% | 0 | 0 | 0
Tech | Schools K-12 | Domestic Hot Water | Centralized water heaters | TRC | New | NN2750 | Drain Water Heat Recovery | Drain Water Heat Recovery | NonEquip | 15 | Centralized water heaters | 22.45% | Tech/Econ | 12.27% | 62.9012 | 0.015226 | 0.0072402
Tech | Schools K-12 | Domestic Hot Water | Centralized water heaters | TRC | Existing | NE5415 | Retro-Commissioning | Retro-Commissioning | NonEquip | 5 |  | 21.99% | Tech/Econ | 16% | 83976.8194 | 14.0394 | 43.5277
Tech | Schools K-12 | Domestic Hot Water | Centralized water heaters | TRC | Existing | NE2919 | Thermostatic Shower Restriction Valve | Thermostatic Shower Restriction Valve | NonEquip | 10 | Centralized water heaters | 0% | Tech/Econ | 26.05% | 0 | 0 | 0
Tech | Schools K-12 | Domestic Hot Water | Centralized water heaters | TRC | Existing | NE2893 | Tank Wrap on Water Heater | Tank Wrap on Water Heater | NonEquip | 7 | Centralized water heaters | 0% | Tech/Econ | 9.006% | 0 | 0 | 0
Tech | Schools K-12 | Domestic Hot Water | Centralized water heaters | TRC | Existing | NE2867 | Low-Flow Pre-Rinse Sprayers | Low-Flow Pre-Rinse Sprayers | NonEquip | 5 | Centralized water heaters | 0% | Tech/Econ | 38.59% | 0 | 0 | 0
Tech | Schools K-12 | Domestic Hot Water | Centralized water heaters | TRC | Existing | NE2841 | Low Flow Shower Head | Low Flow Shower Head | NonEquip | 10 | Centralized water heaters | 0% | Tech/Econ | 5.299% | 0 | 0 | 0
Tech | Schools K-12 | Domestic Hot Water | Centralized water heaters | TRC | Existing | NE2815 | Hot Water Pipe Insulation | Hot Water Pipe Insulation | NonEquip | 13 | Centralized water heaters | 4.299% | Tech/Econ | 46.25% | 62881.7423 | 7.0249 | 7.895
Tech | Schools K-12 | Domestic Hot Water | Centralized water heaters | TRC | Existing | NE2789 | Hot Water Circulation Pump Control | Hot Water Circulation Pump Control | NonEquip | 15 | Centralized water heaters | 70.18% | Tech/Econ | 22.21% | 440765.4757 | 20.9631 | 22.0223
Tech | Schools K-12 | Domestic Hot Water | Centralized water heaters | TRC | Existing | NE2763 | Faucet Aerator | Faucet Aerator | NonEquip | 10 | Centralized water heaters | 23.64% | Tech/Econ | 2.249% | 12205.3521 | 2.5438 | 1.532
Tech | Schools K-12 | Domestic Hot Water | Centralized water heaters | TRC | Existing | NE2737 | Drain Water Heat Recovery | Drain Water Heat Recovery | NonEquip | 15 | Centralized water heaters | 2.67% | Tech/Econ | 12.27% | 7546.1555 | 1.8266 | 0.8686
Tech | Schools K-12 | Domestic Hot Water | Centralized water heaters | TRC | Turnover | ET442 | Solar Water Heater | Solar Water Heater | Equip | 15 | Centralized water heaters | 18.91% | Tech/Econ | 76.67% | 656699.7611 | 49.083 | 6.891
Tech | Schools K-12 | Domestic Hot Water | Centralized water heaters | TRC | Turnover | ET364 | Heat Pump Water Heater | Heat Pump Water Heater | Equip | 10 | Centralized water heaters | 28.07% | Tech/Econ | 65.32% | 709958.0886 | 119.9783 | 79.8
Tech | Schools K-12 | Domestic Hot Water | Centralized water heaters | TRC | Turnover | ET286 | Energy Star Commercial Dishwasher | Energy Star Commercial Dishwasher | Equip | 15 | Centralized water heaters | 29.7% | Tech/Econ | 29.54% | 271898.9241 | 19.7294 | -0.002099
Tech | Schools K-12 | Domestic Hot Water | Centralized water heaters | TRC | New | EN468 | Solar Water Heater | Solar Water Heater | Equip | 15 | Centralized water heaters | 18.91% | Tech/Econ | 76.67% | 15115.8513 | 1.1298 | 0.15862
Tech | Schools K-12 | Domestic Hot Water | Centralized water heaters | TRC | New | EN390 | Heat Pump Water Heater | Heat Pump Water Heater | Equip | 10 | Centralized water heaters | 28.07% | Tech/Econ | 65.32% | 16341.7463 | 2.7616 | 1.8368
Tech | Schools K-12 | Domestic Hot Water | Centralized water heaters | TRC | New | EN312 | Energy Star Commercial Dishwasher | Energy Star Commercial Dishwasher | Equip | 15 | Centralized water heaters | 29.7% | Tech/Econ | 29.54% | 5692.2424 | 0.41304 | -4.3944e-05
Tech | Schools K-12 | Space Cooling | Central chillers inside | TRC | New | NN5376 | Retro-Commissioning | Retro-Commissioning | NonEquip | 5 |  | 0% | Tech/Econ | 16% | 0 | 0 | 0
Tech | Schools K-12 | Space Cooling | Central chillers inside | TRC | New | NN4388 | Window Sun Protection | Window Sun Protection | NonEquip | 10 |  | 15.35% | Tech/Econ | 16% | 13722.089 | 4.9577 | -0.070922
Tech | Schools K-12 | Space Cooling | Central chillers inside | TRC | New | NN4362 | Waterside Economizer | Waterside Economizer | NonEquip | 20 |  | 0% | Tech/Econ | 5.556% | 0 | 0 | 0
Tech | Schools K-12 | Space Cooling | Central chillers inside | TRC | New | NN4154 | Smart Thermostat | Smart Thermostat | NonEquip | 11 |  | 45.33% | Tech/Econ | 10% | 4592.2195 | 0.054527 | 0
Tech | Schools K-12 | Space Cooling | Central chillers inside | TRC | New | NN4128 | Roof Insulation | Roof Insulation | NonEquip | 20 |  | 37.5% | Tech/Econ | 2.446% | 0 | 0 | 0
Tech | Schools K-12 | Space Cooling | Central chillers inside | TRC | New | NN4050 | Programmable Thermostat | Programmable Thermostat | NonEquip | 11 |  | 0% | Tech/Econ | 3.6% | 0 | 0 | 0
Tech | Schools K-12 | Space Cooling | Central chillers inside | TRC | New | NN3998 | Low U-Value Windows | Low U-Value Windows | NonEquip | 20 |  | 26.88% | Tech/Econ | 10% | 0 | 0 | 0
Tech | Schools K-12 | Space Cooling | Central chillers inside | TRC | New | NN3920 | HVAC tune-up_RTU | HVAC tune-up_RTU | NonEquip | 5 | Packaged air conditioning units (RTUs) | 0% | Tech/Econ | 5% | 0 | 0 | 0
Tech | Schools K-12 | Space Cooling | Central chillers inside | TRC | New | NN3894 | HVAC tune-up | HVAC tune-up | NonEquip | 5 | Residential-type central air conditioners | 0% | Tech/Econ | 5% | 0 | 0 | 0
Tech | Schools K-12 | Space Cooling | Central chillers inside | TRC | New | NN3816 | Green Roof | Green Roof | NonEquip | 15 |  | 0.63% | Tech/Econ | 2.835% | 0 | 0 | 0
Tech | Schools K-12 | Space Cooling | Central chillers inside | TRC | New | NN3686 | Facility Energy Management System | Facility Energy Management System | NonEquip | 15 |  | 4.276% | Tech/Econ | 20% | 5444.4407 | 1.1411 | 0
Tech | Schools K-12 | Space Cooling | Central chillers inside | TRC | New | NN3634 | Facility Commissioning | Facility Commissioning | NonEquip | 10 |  | 71.67% | Tech/Econ | 16% | 72378.4874 | 14.7039 | 0.08518
Tech | Schools K-12 | Space Cooling | Central chillers inside | TRC | New | NN3608 | Energy Recovery Ventilation System (ERV) | Energy Recovery Ventilation System (ERV) | NonEquip | 15 | Packaged air conditioning units (RTUs) | 0% | Tech/Econ | 10.24% | 0 | 0 | 0
Tech | Schools K-12 | Space Cooling | Central chillers inside | TRC | New | NN3530 | Duct Sealing Repair | Duct Sealing Repair | NonEquip | 15 |  | 0% | Tech/Econ | 12% | 0 | 0 | 0
Tech | Schools K-12 | Space Cooling | Central chillers inside | TRC | New | NN3426 | Dedicated Outdoor Air System on VRF unit | Dedicated Outdoor Air System on VRF unit | NonEquip | 15 | Residential-type central air conditioners | 0% | Tech/Econ | 17.5% | 0 | 0 | 0
Tech | Schools K-12 | Space Cooling | Central chillers inside | TRC | New | NN3374 | Cool Roof | Cool Roof | NonEquip | 15 |  | 72.18% | Tech/Econ | 4.029% | 0 | 0 | 0
Tech | Schools K-12 | Space Cooling | Central chillers inside | TRC | New | NN3322 | Chilled Water System - Variable Speed Drives | Chilled Water System - Variable Speed Drives | NonEquip | 13 | Central chillers inside | 73.99% | Tech/Econ | 24.74% | 142646.4536 | 15.3953 | 0.88851
Tech | Schools K-12 | Space Cooling | Central chillers inside | TRC | New | NN3296 | Chilled Water Controls Optimization | Chilled Water Controls Optimization | NonEquip | 10 | Central chillers inside | 34.04% | Tech/Econ | 12.5% | 17722.8133 | 6.7977 | 0.000391
Tech | Schools K-12 | Space Cooling | Central chillers inside | TRC | New | NN3218 | Ceiling Insulation(R2 to R38) | Ceiling Insulation(R2 to R38) | NonEquip | 20 |  | 0% | Tech/Econ | 33.37% | 0 | 0 | 0
Tech | Schools K-12 | Space Cooling | Central chillers inside | TRC | New | NN3114 | Ceiling Insulation(R12 to R38) | Ceiling Insulation(R12 to R38) | NonEquip | 20 |  | 0% | Tech/Econ | 4.017% | 0 | 0 | 0
Tech | Schools K-12 | Space Cooling | Central chillers inside | TRC | New | NN3062 | Airside Economizer | Airside Economizer | NonEquip | 10 | Packaged air conditioning units (RTUs) | 0% | Tech/Econ | 5.556% | 0 | 0 | 0
Tech | Schools K-12 | Space Cooling | Central chillers inside | TRC | Existing | NE5363 | Retro-Commissioning | Retro-Commissioning | NonEquip | 5 |  | 21.99% | Tech/Econ | 16% | 749590.8097 | 125.3179 | 0
Tech | Schools K-12 | Space Cooling | Central chillers inside | TRC | Existing | NE4375 | Window Sun Protection | Window Sun Protection | NonEquip | 10 |  | 15.68% | Tech/Econ | 16% | 658526.3967 | 237.9189 | -3.4036
Tech | Schools K-12 | Space Cooling | Central chillers inside | TRC | Existing | NE4349 | Waterside Economizer | Waterside Economizer | NonEquip | 20 |  | 0% | Tech/Econ | 5.556% | 0 | 0 | 0
Tech | Schools K-12 | Space Cooling | Central chillers inside | TRC | Existing | NE4219 | Wall Insulation | Wall Insulation | NonEquip | 20 |  | 0% | Tech/Econ | 9.7% | 0 | 0 | 0
Tech | Schools K-12 | Space Cooling | Central chillers inside | TRC | Existing | NE4141 | Smart Thermostat | Smart Thermostat | NonEquip | 11 |  | 45.33% | Tech/Econ | 10% | 1110741.682 | 13.1888 | 0
Tech | Schools K-12 | Space Cooling | Central chillers inside | TRC | Existing | NE4115 | Roof Insulation | Roof Insulation | NonEquip | 20 |  | 37.5% | Tech/Econ | 4.892% | 418502.2508 | 8.3744 | 0
Tech | Schools K-12 | Space Cooling | Central chillers inside | TRC | Existing | NE4037 | Programmable Thermostat | Programmable Thermostat | NonEquip | 11 |  | 0% | Tech/Econ | 3.6% | 0 | 0 | 0
Tech | Schools K-12 | Space Cooling | Central chillers inside | TRC | Existing | NE3985 | Low U-Value Windows | Low U-Value Windows | NonEquip | 20 |  | 10.75% | Tech/Econ | 46% | 1674198.244 | 622.3044 | 0
Tech | Schools K-12 | Space Cooling | Central chillers inside | TRC | Existing | NE3907 | HVAC tune-up_RTU | HVAC tune-up_RTU | NonEquip | 5 | Packaged air conditioning units (RTUs) | 0% | Tech/Econ | 5% | 0 | 0 | 0
Tech | Schools K-12 | Space Cooling | Central chillers inside | TRC | Existing | NE3881 | HVAC tune-up | HVAC tune-up | NonEquip | 5 | Residential-type central air conditioners | 0% | Tech/Econ | 5% | 0 | 0 | 0
Tech | Schools K-12 | Space Cooling | Central chillers inside | TRC | Existing | NE3803 | Green Roof | Green Roof | NonEquip | 15 |  | 0.126% | Tech/Econ | 2.835% | 766.9643 | 0.32582 | 0
Tech | Schools K-12 | Space Cooling | Central chillers inside | TRC | Existing | NE3751 | Floor Insulation | Floor Insulation | NonEquip | 20 |  | 6.749% | Tech/Econ | 1.283% | 17806.2939 | 0.35631 | 0
Tech | Schools K-12 | Space Cooling | Central chillers inside | TRC | Existing | NE3673 | Facility Energy Management System | Facility Energy Management System | NonEquip | 15 |  | 0.7167% | Tech/Econ | 20% | 37684.0953 | 7.8983 | 0
Tech | Schools K-12 | Space Cooling | Central chillers inside | TRC | Existing | NE3595 | Energy Recovery Ventilation System (ERV) | Energy Recovery Ventilation System (ERV) | NonEquip | 15 | Packaged air conditioning units (RTUs) | 0% | Tech/Econ | 10.24% | 0 | 0 | 0
Tech | Schools K-12 | Space Cooling | Central chillers inside | TRC | Existing | NE3517 | Duct Sealing Repair | Duct Sealing Repair | NonEquip | 15 |  | 0% | Tech/Econ | 12% | 0 | 0 | 0
Tech | Schools K-12 | Space Cooling | Central chillers inside | TRC | Existing | NE3465 | Duct Insulation | Duct Insulation | NonEquip | 15 |  | 0% | Tech/Econ | 2.045% | 0 | 0 | 0
Tech | Schools K-12 | Space Cooling | Central chillers inside | TRC | Existing | NE3413 | Dedicated Outdoor Air System on VRF unit | Dedicated Outdoor Air System on VRF unit | NonEquip | 15 | Residential-type central air conditioners | 0% | Tech/Econ | 17.5% | 0 | 0 | 0
Tech | Schools K-12 | Space Cooling | Central chillers inside | TRC | Existing | NE3361 | Cool Roof | Cool Roof | NonEquip | 15 |  | 72.68% | Tech/Econ | 4.029% | 647670.9956 | 275.1435 | 0
Tech | Schools K-12 | Space Cooling | Central chillers inside | TRC | Existing | NE3309 | Chilled Water System - Variable Speed Drives | Chilled Water System - Variable Speed Drives | NonEquip | 13 | Central chillers inside | 73.99% | Tech/Econ | 24.74% | 5890735.606 | 635.7665 | 36.6919
Tech | Schools K-12 | Space Cooling | Central chillers inside | TRC | Existing | NE3283 | Chilled Water Controls Optimization | Chilled Water Controls Optimization | NonEquip | 10 | Central chillers inside | 34.04% | Tech/Econ | 12.5% | 1089120.501 | 417.7388 | 0.024028
Tech | Schools K-12 | Space Cooling | Central chillers inside | TRC | Existing | NE3205 | Ceiling Insulation(R2 to R38) | Ceiling Insulation(R2 to R38) | NonEquip | 20 |  | 0% | Tech/Econ | 33.37% | 0 | 0 | 0
Tech | Schools K-12 | Space Cooling | Central chillers inside | TRC | Existing | NE3153 | Ceiling Insulation(R19 to R38) | Ceiling Insulation(R19 to R38) | NonEquip | 20 |  | 0% | Tech/Econ | 1.854% | 0 | 0 | 0
Tech | Schools K-12 | Space Cooling | Central chillers inside | TRC | Existing | NE3101 | Ceiling Insulation(R12 to R38) | Ceiling Insulation(R12 to R38) | NonEquip | 20 |  | 0% | Tech/Econ | 4.017% | 0 | 0 | 0
Tech | Schools K-12 | Space Cooling | Central chillers inside | TRC | Existing | NE3049 | Airside Economizer | Airside Economizer | NonEquip | 10 | Packaged air conditioning units (RTUs) | 0% | Tech/Econ | 5.556% | 0 | 0 | 0
Tech | Schools K-12 | Space Cooling | Central chillers inside | TRC | Turnover | ET988 | High Efficiency Chiller (Water cooled-centrifugal, 200 tons) | High Efficiency Chiller (Water cooled-centrifugal, 200 tons) | Equip | 20 | Central chillers inside | 28.37% | Tech/Econ | 4.362% | 277148.1642 | 103.1618 | 0.25788
Tech | Schools K-12 | Space Cooling | Central chillers inside | TRC | Turnover | ET910 | High Efficiency Chiller (Air Cooled, 50 tons) | High Efficiency Chiller (Air Cooled, 50 tons) | Equip | 20 | Central chillers inside | 28.37% | Tech/Econ | 8.759% | 581319.1477 | 156.4239 | 9.1616
Tech | Schools K-12 | Space Cooling | Central chillers inside | TRC | Turnover | ET1066 | High Efficiency Chiller (Water cooled-positive displacement, 100 tons) | High Efficiency Chiller (Water cooled-positive displacement, 100 tons) | Equip | 20 | Central chillers inside | 28.37% | Tech/Econ | 2.683% | 163403.9351 | 60.8232 | 0.15204
Tech | Schools K-12 | Space Cooling | Central chillers inside | TRC | New | EN936 | High Efficiency Chiller (Air Cooled, 50 tons) | High Efficiency Chiller (Air Cooled, 50 tons) | Equip | 20 | Central chillers inside | 28.37% | Tech/Econ | 8.759% | 0 | 0 | 0
Tech | Schools K-12 | Space Cooling | Central chillers inside | TRC | New | EN1092 | High Efficiency Chiller (Water cooled-positive displacement, 100 tons) | High Efficiency Chiller (Water cooled-positive displacement, 100 tons) | Equip | 20 | Central chillers inside | 28.37% | Tech/Econ | 2.683% | 0 | 0 | 0
Tech | Schools K-12 | Space Cooling | Central chillers inside | TRC | New | EN1014 | High Efficiency Chiller (Water cooled-centrifugal, 200 tons) | High Efficiency Chiller (Water cooled-centrifugal, 200 tons) | Equip | 20 | Central chillers inside | 28.37% | Tech/Econ | 4.362% | 0 | 0 | 0
Tech | Schools K-12 | Ventilation and Circulation | Central air-handling unit | TRC | New | NN5402 | Retro-Commissioning | Retro-Commissioning | NonEquip | 5 |  | 0% | Tech/Econ | 16% | 0 | 0 | 0
Tech | Schools K-12 | Ventilation and Circulation | Central air-handling unit | TRC | New | NN4986 | VAV System | VAV System | NonEquip | 10 |  | 14.18% | Tech/Econ | 30% | 11303.9931 | 3.2173 | 3.265
Tech | Schools K-12 | Ventilation and Circulation | Central air-handling unit | TRC | New | NN4960 | Demand Controlled Ventilation | Demand Controlled Ventilation | NonEquip | 10 |  | 23.39% | Tech/Econ | 50% | 35184.6297 | 3.6632 | 20.624
Tech | Schools K-12 | Ventilation and Circulation | Central air-handling unit | TRC | New | NN4934 | CO Sensors for Parking Garage Exhaust | CO Sensors for Parking Garage Exhaust | NonEquip | 15 | Motor/Fan | 0% | Tech/Econ | 33% | 0 | 0 | 0
Tech | Schools K-12 | Ventilation and Circulation | Central air-handling unit | TRC | Existing | NE5389 | Retro-Commissioning | Retro-Commissioning | NonEquip | 5 |  | 21.99% | Tech/Econ | 16% | 388756.9594 | 64.9931 | 201.5042
Tech | Schools K-12 | Ventilation and Circulation | Central air-handling unit | TRC | Existing | NE4973 | VAV System | VAV System | NonEquip | 10 |  | 14.18% | Tech/Econ | 30% | 491095.6999 | 139.7727 | 141.8462
Tech | Schools K-12 | Ventilation and Circulation | Central air-handling unit | TRC | Existing | NE4947 | Demand Controlled Ventilation | Demand Controlled Ventilation | NonEquip | 10 |  | 23.39% | Tech/Econ | 50% | 1528576.691 | 159.1472 | 895.999
Tech | Schools K-12 | Ventilation and Circulation | Central air-handling unit | TRC | Existing | NE4921 | CO Sensors for Parking Garage Exhaust | CO Sensors for Parking Garage Exhaust | NonEquip | 15 | Motor/Fan | 0% | Tech/Econ | 33% | 0 | 0 | 0
Tech | Schools K-12 | Interior Lighting | case lighting | TRC | New | NN5272 | Retro-Commissioning | Retro-Commissioning | NonEquip | 5 |  | 0% | Tech/Econ | 16% | 0 | 0 | 0
Tech | Schools K-12 | Interior Lighting | case lighting | TRC | New | NN4440 | Interior Lighting Controls | Interior Lighting Controls | NonEquip | 8 | Overhead (fluorescent/LED/CFL U-shape) | 0% | Tech/Econ | 28% | 0 | 0 | 0
Tech | Schools K-12 | Interior Lighting | case lighting | TRC | New | NN4414 | Bi-Level Lighting Control (Interior) | Bi-Level Lighting Control (Interior) | NonEquip | 8 | Overhead (fluorescent/LED/CFL U-shape) | 0% | Tech/Econ | 31% | 0 | 0 | 0
Tech | Schools K-12 | Interior Lighting | case lighting | TRC | New | NN3712 | Facility Energy Management System | Facility Energy Management System | NonEquip | 15 |  | 4.276% | Tech/Econ | 24% | 14.9757 | 0.0031388 | 0.00026991
Tech | Schools K-12 | Interior Lighting | case lighting | TRC | Existing | NE5259 | Retro-Commissioning | Retro-Commissioning | NonEquip | 5 |  | 21.99% | Tech/Econ | 16% | 2226.6947 | 0.37226 | 1.1542
Tech | Schools K-12 | Interior Lighting | case lighting | TRC | Existing | NE4427 | Interior Lighting Controls | Interior Lighting Controls | NonEquip | 8 | Overhead (fluorescent/LED/CFL U-shape) | 0% | Tech/Econ | 28% | 0 | 0 | 0
Tech | Schools K-12 | Interior Lighting | case lighting | TRC | Existing | NE4401 | Bi-Level Lighting Control (Interior) | Bi-Level Lighting Control (Interior) | NonEquip | 8 | Overhead (fluorescent/LED/CFL U-shape) | 0% | Tech/Econ | 31% | 0 | 0 | 0
Tech | Schools K-12 | Interior Lighting | case lighting | TRC | Existing | NE3699 | Facility Energy Management System | Facility Energy Management System | NonEquip | 15 |  | 0.7167% | Tech/Econ | 24% | 109.0482 | 0.022856 | 0.0019654
Tech | Schools K-12 | Space Heating | Boilers | TRC | New | NN5350 | Retro-Commissioning | Retro-Commissioning | NonEquip | 5 |  | 0% | Tech/Econ | 16% | 0 | 0 | 0
Tech | Schools K-12 | Space Heating | Boilers | TRC | New | NN4336 | Water Cooled Refrigeration Heat Recovery | Water Cooled Refrigeration Heat Recovery | NonEquip | 20 |  | 0% | Tech/Econ | 10% | 0 | 0 | 0
Tech | Schools K-12 | Space Heating | Boilers | TRC | New | NN4284 | Warehouse Loading Dock Seals | Warehouse Loading Dock Seals | NonEquip | 18 |  | 0% | Tech/Econ | 0.4409% | 0 | 0 | 0
Tech | Schools K-12 | Space Heating | Boilers | TRC | New | NN4258 | Wall Insulation | Wall Insulation | NonEquip | 20 |  | 0% | Tech/Econ | 0% | 0 | 0 | 0
Tech | Schools K-12 | Space Heating | Boilers | TRC | New | NN4180 | Smart Thermostat | Smart Thermostat | NonEquip | 11 |  | 45.33% | Tech/Econ | 10% | 87.3132 | 0 | -0.014347
Tech | Schools K-12 | Space Heating | Boilers | TRC | New | NN4102 | Roof Insulation | Roof Insulation | NonEquip | 20 |  | 37.5% | Tech/Econ | 2.624% | 11.0434 | 0 | 0.0049814
Tech | Schools K-12 | Space Heating | Boilers | TRC | New | NN4076 | Programmable Thermostat | Programmable Thermostat | NonEquip | 11 |  | 0% | Tech/Econ | 3.6% | 0 | 0 | 0
Tech | Schools K-12 | Space Heating | Boilers | TRC | New | NN4024 | Low U-Value Windows | Low U-Value Windows | NonEquip | 20 |  | 26.88% | Tech/Econ | 10% | 53.2006 | 0 | 0.00022111
Tech | Schools K-12 | Space Heating | Boilers | TRC | New | NN3946 | Infiltration Reduction - Air Sealing | Infiltration Reduction - Air Sealing | NonEquip | 11 |  | 0% | Tech/Econ | 0.2205% | 0 | 0 | 0
Tech | Schools K-12 | Space Heating | Boilers | TRC | New | NN3868 | Hotel Card Energy Control Systems | Hotel Card Energy Control Systems | NonEquip | 15 |  | 0% | Tech/Econ | 0% | 0 | 0 | 0
Tech | Schools K-12 | Space Heating | Boilers | TRC | New | NN3790 | Green Roof | Green Roof | NonEquip | 15 |  | 0.63% | Tech/Econ | 4.055% | 0.46981 | 0 | 0
Tech | Schools K-12 | Space Heating | Boilers | TRC | New | NN3738 | Floor Insulation | Floor Insulation | NonEquip | 20 |  | 16.87% | Tech/Econ | 1.377% | 0 | 0 | 0
Tech | Schools K-12 | Space Heating | Boilers | TRC | New | NN3660 | Facility Energy Management System | Facility Energy Management System | NonEquip | 15 |  | 4.276% | Tech/Econ | 20% | 17.0746 | 0 | 0.00030774
Tech | Schools K-12 | Space Heating | Boilers | TRC | New | NN3582 | ECM Motors on Furnaces | ECM Motors on Furnaces | NonEquip | 15 | Forced air furnace | 0% | Tech/Econ | 1.706% | 0 | 0 | 0
Tech | Schools K-12 | Space Heating | Boilers | TRC | New | NN3556 | Duct Sealing Repair | Duct Sealing Repair | NonEquip | 15 |  | 0% | Tech/Econ | 12% | 0 | 0 | 0
Tech | Schools K-12 | Space Heating | Boilers | TRC | New | NN3504 | Duct Insulation | Duct Insulation | NonEquip | 15 |  | 0% | Tech/Econ | 2.045% | 0 | 0 | 0
Tech | Schools K-12 | Space Heating | Boilers | TRC | New | NN3452 | Destratification Fans | Destratification Fans | NonEquip | 10 |  | 0% | Tech/Econ | 16.23% | 0 | 0 | 0
Tech | Schools K-12 | Space Heating | Boilers | TRC | New | NN3400 | Dedicated Outdoor Air System on VRF unit | Dedicated Outdoor Air System on VRF unit | NonEquip | 15 | Residential/split system heat pump | 0% | Tech/Econ | 10% | 0 | 0 | 0
Tech | Schools K-12 | Space Heating | Boilers | TRC | New | NN3348 | Cool Roof | Cool Roof | NonEquip | 15 |  | 72.18% | Tech/Econ | 0.5275% | 0 | 0 | 0
Tech | Schools K-12 | Space Heating | Boilers | TRC | New | NN3244 | Ceiling Insulation(R30 to R38) | Ceiling Insulation(R30 to R38) | NonEquip | 20 |  | 0% | Tech/Econ | 0.5303% | 0 | 0 | 0
Tech | Schools K-12 | Space Heating | Boilers | TRC | New | NN3192 | Ceiling Insulation(R2 to R38) | Ceiling Insulation(R2 to R38) | NonEquip | 20 |  | 0% | Tech/Econ | 35.8% | 0 | 0 | 0
Tech | Schools K-12 | Space Heating | Boilers | TRC | New | NN3140 | Ceiling Insulation(R19 to R38) | Ceiling Insulation(R19 to R38) | NonEquip | 20 |  | 0% | Tech/Econ | 1.989% | 0 | 0 | 0
Tech | Schools K-12 | Space Heating | Boilers | TRC | New | NN3088 | Ceiling Insulation(R12 to R38) | Ceiling Insulation(R12 to R38) | NonEquip | 20 |  | 0% | Tech/Econ | 4.309% | 0 | 0 | 0
Tech | Schools K-12 | Space Heating | Boilers | TRC | New | NN3010 | Air Curtains | Air Curtains | NonEquip | 8 |  | 28.37% | Tech/Econ | 0.2533% | 0 | 0 | 0
Tech | Schools K-12 | Space Heating | Boilers | TRC | Existing | NE5337 | Retro-Commissioning | Retro-Commissioning | NonEquip | 5 |  | 21.99% | Tech/Econ | 16% | 2896.692 | 0 | 1.5014
Tech | Schools K-12 | Space Heating | Boilers | TRC | Existing | NE4323 | Water Cooled Refrigeration Heat Recovery | Water Cooled Refrigeration Heat Recovery | NonEquip | 20 |  | 0% | Tech/Econ | 10% | 0 | 0 | 0
Tech | Schools K-12 | Space Heating | Boilers | TRC | Existing | NE4271 | Warehouse Loading Dock Seals | Warehouse Loading Dock Seals | NonEquip | 18 |  | 0% | Tech/Econ | 0.4866% | 0 | 0 | 0
Tech | Schools K-12 | Space Heating | Boilers | TRC | Existing | NE4245 | Wall Insulation | Wall Insulation | NonEquip | 20 |  | 0% | Tech/Econ | 1.676% | 0 | 0 | 0
Tech | Schools K-12 | Space Heating | Boilers | TRC | Existing | NE4167 | Smart Thermostat | Smart Thermostat | NonEquip | 11 |  | 45.33% | Tech/Econ | 10% | 3600.5797 | 0 | -0.59162
Tech | Schools K-12 | Space Heating | Boilers | TRC | Existing | NE4089 | Roof Insulation | Roof Insulation | NonEquip | 20 |  | 37.5% | Tech/Econ | 5.791% | 1646.7968 | 0 | 0.74283
Tech | Schools K-12 | Space Heating | Boilers | TRC | Existing | NE4063 | Programmable Thermostat | Programmable Thermostat | NonEquip | 11 |  | 0% | Tech/Econ | 3.6% | 0 | 0 | 0
Tech | Schools K-12 | Space Heating | Boilers | TRC | Existing | NE4011 | Low U-Value Windows | Low U-Value Windows | NonEquip | 20 |  | 10.75% | Tech/Econ | 46% | 4289.424 | 0 | 0.017827
Tech | Schools K-12 | Space Heating | Boilers | TRC | Existing | NE3933 | Infiltration Reduction - Air Sealing | Infiltration Reduction - Air Sealing | NonEquip | 11 |  | 0% | Tech/Econ | 0.2433% | 0 | 0 | 0
Tech | Schools K-12 | Space Heating | Boilers | TRC | Existing | NE3855 | Hotel Card Energy Control Systems | Hotel Card Energy Control Systems | NonEquip | 15 |  | 0% | Tech/Econ | 0% | 0 | 0 | 0
Tech | Schools K-12 | Space Heating | Boilers | TRC | Existing | NE3777 | Green Roof | Green Roof | NonEquip | 15 |  | 0.126% | Tech/Econ | 4.475% | 4.1827 | 0 | 0
Tech | Schools K-12 | Space Heating | Boilers | TRC | Existing | NE3725 | Floor Insulation | Floor Insulation | NonEquip | 20 |  | 6.749% | Tech/Econ | 1.519% | 76.068 | 0 | 0.034313
Tech | Schools K-12 | Space Heating | Boilers | TRC | Existing | NE3647 | Facility Energy Management System | Facility Energy Management System | NonEquip | 15 |  | 0.7167% | Tech/Econ | 20% | 118.1828 | 0 | 0.00213
Tech | Schools K-12 | Space Heating | Boilers | TRC | Existing | NE3569 | ECM Motors on Furnaces | ECM Motors on Furnaces | NonEquip | 15 | Forced air furnace | 0% | Tech/Econ | 1.706% | 0 | 0 | 0
Tech | Schools K-12 | Space Heating | Boilers | TRC | Existing | NE3543 | Duct Sealing Repair | Duct Sealing Repair | NonEquip | 15 |  | 0% | Tech/Econ | 12% | 0 | 0 | 0
Tech | Schools K-12 | Space Heating | Boilers | TRC | Existing | NE3491 | Duct Insulation | Duct Insulation | NonEquip | 15 |  | 0% | Tech/Econ | 2.045% | 0 | 0 | 0
Tech | Schools K-12 | Space Heating | Boilers | TRC | Existing | NE3439 | Destratification Fans | Destratification Fans | NonEquip | 10 |  | 0% | Tech/Econ | 16.23% | 0 | 0 | 0
Tech | Schools K-12 | Space Heating | Boilers | TRC | Existing | NE3387 | Dedicated Outdoor Air System on VRF unit | Dedicated Outdoor Air System on VRF unit | NonEquip | 15 | Residential/split system heat pump | 0% | Tech/Econ | 10% | 0 | 0 | 0
Tech | Schools K-12 | Space Heating | Boilers | TRC | Existing | NE3335 | Cool Roof | Cool Roof | NonEquip | 15 |  | 72.68% | Tech/Econ | 0.5821% | 313.5292 | 0 | 0
Tech | Schools K-12 | Space Heating | Boilers | TRC | Existing | NE3231 | Ceiling Insulation(R30 to R38) | Ceiling Insulation(R30 to R38) | NonEquip | 20 |  | 0% | Tech/Econ | 0.5852% | 0 | 0 | 0
Tech | Schools K-12 | Space Heating | Boilers | TRC | Existing | NE3179 | Ceiling Insulation(R2 to R38) | Ceiling Insulation(R2 to R38) | NonEquip | 20 |  | 0% | Tech/Econ | 39.5% | 0 | 0 | 0
Tech | Schools K-12 | Space Heating | Boilers | TRC | Existing | NE3127 | Ceiling Insulation(R19 to R38) | Ceiling Insulation(R19 to R38) | NonEquip | 20 |  | 0% | Tech/Econ | 2.194% | 0 | 0 | 0
Tech | Schools K-12 | Space Heating | Boilers | TRC | Existing | NE3075 | Ceiling Insulation(R12 to R38) | Ceiling Insulation(R12 to R38) | NonEquip | 20 |  | 0% | Tech/Econ | 4.755% | 0 | 0 | 0
Tech | Schools K-12 | Space Heating | Boilers | TRC | Existing | NE2997 | Air Curtains | Air Curtains | NonEquip | 8 |  | 33.45% | Tech/Econ | 0.2533% | 62.5214 | 0 | 0.00679
Tech | Schools K-12 | Domestic Hot Water | "Point-of-Use" water heaters | TRC | New | NN5428 | Retro-Commissioning | Retro-Commissioning | NonEquip | 5 |  | 0% | Tech/Econ | 16% | 0 | 0 | 0
Tech | Schools K-12 | Domestic Hot Water | "Point-of-Use" water heaters | TRC | New | NN2932 | Thermostatic Shower Restriction Valve | Thermostatic Shower Restriction Valve | NonEquip | 10 | Centralized water heaters | 0% | Tech/Econ | 27.23% | 0 | 0 | 0
Tech | Schools K-12 | Domestic Hot Water | "Point-of-Use" water heaters | TRC | New | NN2906 | Tank Wrap on Water Heater | Tank Wrap on Water Heater | NonEquip | 7 | Centralized water heaters | 0% | Tech/Econ | 9.006% | 0 | 0 | 0
Tech | Schools K-12 | Domestic Hot Water | "Point-of-Use" water heaters | TRC | New | NN2880 | Low-Flow Pre-Rinse Sprayers | Low-Flow Pre-Rinse Sprayers | NonEquip | 5 | Centralized water heaters | 0% | Tech/Econ | 40.47% | 0 | 0 | 0
Tech | Schools K-12 | Domestic Hot Water | "Point-of-Use" water heaters | TRC | New | NN2854 | Low Flow Shower Head | Low Flow Shower Head | NonEquip | 10 | Centralized water heaters | 0% | Tech/Econ | 5.539% | 0 | 0 | 0
Tech | Schools K-12 | Domestic Hot Water | "Point-of-Use" water heaters | TRC | New | NN2828 | Hot Water Pipe Insulation | Hot Water Pipe Insulation | NonEquip | 13 | Centralized water heaters | 0% | Tech/Econ | 48.35% | 0 | 0 | 0
Tech | Schools K-12 | Domestic Hot Water | "Point-of-Use" water heaters | TRC | New | NN2802 | Hot Water Circulation Pump Control | Hot Water Circulation Pump Control | NonEquip | 15 | Centralized water heaters | 0% | Tech/Econ | 23.22% | 0 | 0 | 0
Tech | Schools K-12 | Domestic Hot Water | "Point-of-Use" water heaters | TRC | New | NN2776 | Faucet Aerator | Faucet Aerator | NonEquip | 10 | Centralized water heaters | 0% | Tech/Econ | 2.351% | 0 | 0 | 0
Tech | Schools K-12 | Domestic Hot Water | "Point-of-Use" water heaters | TRC | New | NN2750 | Drain Water Heat Recovery | Drain Water Heat Recovery | NonEquip | 15 | Centralized water heaters | 0% | Tech/Econ | 12.27% | 0 | 0 | 0
Tech | Schools K-12 | Domestic Hot Water | "Point-of-Use" water heaters | TRC | Existing | NE5415 | Retro-Commissioning | Retro-Commissioning | NonEquip | 5 |  | 21.99% | Tech/Econ | 16% | 7766.6634 | 1.2984 | 4.0257
Tech | Schools K-12 | Domestic Hot Water | "Point-of-Use" water heaters | TRC | Existing | NE2919 | Thermostatic Shower Restriction Valve | Thermostatic Shower Restriction Valve | NonEquip | 10 | Centralized water heaters | 0% | Tech/Econ | 26.05% | 0 | 0 | 0
Tech | Schools K-12 | Domestic Hot Water | "Point-of-Use" water heaters | TRC | Existing | NE2893 | Tank Wrap on Water Heater | Tank Wrap on Water Heater | NonEquip | 7 | Centralized water heaters | 0% | Tech/Econ | 9.006% | 0 | 0 | 0
Tech | Schools K-12 | Domestic Hot Water | "Point-of-Use" water heaters | TRC | Existing | NE2867 | Low-Flow Pre-Rinse Sprayers | Low-Flow Pre-Rinse Sprayers | NonEquip | 5 | Centralized water heaters | 0% | Tech/Econ | 38.59% | 0 | 0 | 0
Tech | Schools K-12 | Domestic Hot Water | "Point-of-Use" water heaters | TRC | Existing | NE2841 | Low Flow Shower Head | Low Flow Shower Head | NonEquip | 10 | Centralized water heaters | 0% | Tech/Econ | 5.299% | 0 | 0 | 0
Tech | Schools K-12 | Domestic Hot Water | "Point-of-Use" water heaters | TRC | Existing | NE2815 | Hot Water Pipe Insulation | Hot Water Pipe Insulation | NonEquip | 13 | Centralized water heaters | 0% | Tech/Econ | 46.25% | 0 | 0 | 0
Tech | Schools K-12 | Domestic Hot Water | "Point-of-Use" water heaters | TRC | Existing | NE2789 | Hot Water Circulation Pump Control | Hot Water Circulation Pump Control | NonEquip | 15 | Centralized water heaters | 0% | Tech/Econ | 22.21% | 0 | 0 | 0
Tech | Schools K-12 | Domestic Hot Water | "Point-of-Use" water heaters | TRC | Existing | NE2763 | Faucet Aerator | Faucet Aerator | NonEquip | 10 | Centralized water heaters | 0% | Tech/Econ | 2.249% | 0 | 0 | 0
Tech | Schools K-12 | Domestic Hot Water | "Point-of-Use" water heaters | TRC | Existing | NE2737 | Drain Water Heat Recovery | Drain Water Heat Recovery | NonEquip | 15 | Centralized water heaters | 0% | Tech/Econ | 12.27% | 0 | 0 | 0
Tech | Schools K-12 | Domestic Hot Water | "Point-of-Use" water heaters | TRC | Turnover | ET403 | Instantaneous Hot Water System | Instantaneous Hot Water System | Equip | 20 | "Point-of-Use" water heaters | 94.56% | Tech/Econ | 5.847% | 12919.7684 | 1.4313 | 1.6492
Tech | Schools K-12 | Domestic Hot Water | "Point-of-Use" water heaters | TRC | Turnover | ET325 | Energy Star Commercial Dishwasher | Energy Star Commercial Dishwasher | Equip | 15 | "Point-of-Use" water heaters | 29.7% | Tech/Econ | 29.42% | 22369.3371 | 1.6232 | -0.00017269
Tech | Schools K-12 | Domestic Hot Water | "Point-of-Use" water heaters | TRC | New | EN429 | Instantaneous Hot Water System | Instantaneous Hot Water System | Equip | 20 | "Point-of-Use" water heaters | 94.56% | Tech/Econ | 5.847% | 221.0827 | 0.024492 | 0.028221
Tech | Schools K-12 | Domestic Hot Water | "Point-of-Use" water heaters | TRC | New | EN351 | Energy Star Commercial Dishwasher | Energy Star Commercial Dishwasher | Equip | 15 | "Point-of-Use" water heaters | 29.7% | Tech/Econ | 29.42% | 514.8952 | 0.037362 | -3.975e-06
Tech | Warehouse | Refrigeration | Walk-in cooler | TRC | New | NN5325 | Retro-Commissioning | Retro-Commissioning | NonEquip | 5 |  | 0% | Tech/Econ | 16% | 0 | 0 | 0
Tech | Warehouse | Refrigeration | Walk-in cooler | TRC | New | NN4909 | Strip Curtains for Walk-ins | Strip Curtains for Walk-ins | NonEquip | 4 | Walk-in cooler | 0% | Tech/Econ | 2.115% | 0 | 0 | 0
Tech | Warehouse | Refrigeration | Walk-in cooler | TRC | New | NN4883 | Refrigerated Display Case Lighting Controls | Refrigerated Display Case Lighting Controls | NonEquip | 8 | Display cases | 0% | Tech/Econ | 0.9365% | 0 | 0 | 0
Tech | Warehouse | Refrigeration | Walk-in cooler | TRC | New | NN4857 | PSC to ECM Evaporator Fan Motor (Walk-In, Refrigerator) | PSC to ECM Evaporator Fan Motor (Walk-In, Refrigerator) | NonEquip | 15 | Walk-in cooler | 0% | Tech/Econ | 37.5% | 0 | 0 | 0
Tech | Warehouse | Refrigeration | Walk-in cooler | TRC | New | NN4831 | PSC to ECM Evaporator Fan Motor (Reach-In) | PSC to ECM Evaporator Fan Motor (Reach-In) | NonEquip | 15 | Display cases | 0% | Tech/Econ | 37.5% | 0 | 0 | 0
Tech | Warehouse | Refrigeration | Walk-in cooler | TRC | New | NN4805 | Night Covers for Display Cases | Night Covers for Display Cases | NonEquip | 5 | Display cases | 0% | Tech/Econ | 1.877% | 0 | 0 | 0
Tech | Warehouse | Refrigeration | Walk-in cooler | TRC | New | NN4779 | High R-Value Glass Doors | High R-Value Glass Doors | NonEquip | 12 | Display cases | 0% | Tech/Econ | 0% | 0 | 0 | 0
Tech | Warehouse | Refrigeration | Walk-in cooler | TRC | New | NN4753 | High Efficiency Refrigeration Compressor | High Efficiency Refrigeration Compressor | NonEquip | 13 | Display cases | 0% | Tech/Econ | 6.922% | 0 | 0 | 0
Tech | Warehouse | Refrigeration | Walk-in cooler | TRC | New | NN4727 | Freezer-Cooler Replacement Gaskets | Freezer-Cooler Replacement Gaskets | NonEquip | 4 | Display cases | 0% | Tech/Econ | 0% | 0 | 0 | 0
Tech | Warehouse | Refrigeration | Walk-in cooler | TRC | New | NN4701 | Floating Head Pressure Controls | Floating Head Pressure Controls | NonEquip | 15 |  | 0% | Tech/Econ | 6.05% | 0 | 0 | 0
Tech | Warehouse | Refrigeration | Walk-in cooler | TRC | New | NN4675 | Demand Defrost | Demand Defrost | NonEquip | 10 | Walk-in cooler | 0% | Tech/Econ | 30% | 0 | 0 | 0
Tech | Warehouse | Refrigeration | Walk-in cooler | TRC | New | NN4649 | Automatic Door Closer for Walk-in Coolers and Freezers | Automatic Door Closer for Walk-in Coolers and Freezers | NonEquip | 8 | Walk-in cooler | 0% | Tech/Econ | 3.131% | 0 | 0 | 0
Tech | Warehouse | Refrigeration | Walk-in cooler | TRC | New | NN4623 | Anti-Sweat Controls | Anti-Sweat Controls | NonEquip | 8 | Display cases | 0% | Tech/Econ | 85% | 0 | 0 | 0
Tech | Warehouse | Refrigeration | Walk-in cooler | TRC | Existing | NE5312 | Retro-Commissioning | Retro-Commissioning | NonEquip | 5 |  | 21.99% | Tech/Econ | 16% | 2694.829 | 0.45053 | 1.3968
Tech | Warehouse | Refrigeration | Walk-in cooler | TRC | Existing | NE4896 | Strip Curtains for Walk-ins | Strip Curtains for Walk-ins | NonEquip | 4 | Walk-in cooler | 0% | Tech/Econ | 2.115% | 0 | 0 | 0
Tech | Warehouse | Refrigeration | Walk-in cooler | TRC | Existing | NE4870 | Refrigerated Display Case Lighting Controls | Refrigerated Display Case Lighting Controls | NonEquip | 8 | Display cases | 0% | Tech/Econ | 2.524% | 0 | 0 | 0
Tech | Warehouse | Refrigeration | Walk-in cooler | TRC | Existing | NE4844 | PSC to ECM Evaporator Fan Motor (Walk-In, Refrigerator) | PSC to ECM Evaporator Fan Motor (Walk-In, Refrigerator) | NonEquip | 15 | Walk-in cooler | 0% | Tech/Econ | 37.5% | 0 | 0 | 0
Tech | Warehouse | Refrigeration | Walk-in cooler | TRC | Existing | NE4818 | PSC to ECM Evaporator Fan Motor (Reach-In) | PSC to ECM Evaporator Fan Motor (Reach-In) | NonEquip | 15 | Display cases | 0% | Tech/Econ | 37.5% | 0 | 0 | 0
Tech | Warehouse | Refrigeration | Walk-in cooler | TRC | Existing | NE4792 | Night Covers for Display Cases | Night Covers for Display Cases | NonEquip | 5 | Display cases | 0% | Tech/Econ | 1.877% | 0 | 0 | 0
Tech | Warehouse | Refrigeration | Walk-in cooler | TRC | Existing | NE4766 | High R-Value Glass Doors | High R-Value Glass Doors | NonEquip | 12 | Display cases | 0% | Tech/Econ | 23.81% | 0 | 0 | 0
Tech | Warehouse | Refrigeration | Walk-in cooler | TRC | Existing | NE4740 | High Efficiency Refrigeration Compressor | High Efficiency Refrigeration Compressor | NonEquip | 13 | Display cases | 0% | Tech/Econ | 6.922% | 0 | 0 | 0
Tech | Warehouse | Refrigeration | Walk-in cooler | TRC | Existing | NE4714 | Freezer-Cooler Replacement Gaskets | Freezer-Cooler Replacement Gaskets | NonEquip | 4 | Display cases | 0% | Tech/Econ | 3.131% | 0 | 0 | 0
Tech | Warehouse | Refrigeration | Walk-in cooler | TRC | Existing | NE4688 | Floating Head Pressure Controls | Floating Head Pressure Controls | NonEquip | 15 |  | 0% | Tech/Econ | 6.05% | 0 | 0 | 0
Tech | Warehouse | Refrigeration | Walk-in cooler | TRC | Existing | NE4662 | Demand Defrost | Demand Defrost | NonEquip | 10 | Walk-in cooler | 0% | Tech/Econ | 30% | 0 | 0 | 0
Tech | Warehouse | Refrigeration | Walk-in cooler | TRC | Existing | NE4636 | Automatic Door Closer for Walk-in Coolers and Freezers | Automatic Door Closer for Walk-in Coolers and Freezers | NonEquip | 8 | Walk-in cooler | 0% | Tech/Econ | 3.131% | 0 | 0 | 0
Tech | Warehouse | Refrigeration | Walk-in cooler | TRC | Existing | NE4610 | Anti-Sweat Controls | Anti-Sweat Controls | NonEquip | 8 | Display cases | 0% | Tech/Econ | 85% | 0 | 0 | 0
Tech | Warehouse | Refrigeration | Vending and ice makers | TRC | New | NN5325 | Retro-Commissioning | Retro-Commissioning | NonEquip | 5 |  | 0% | Tech/Econ | 16% | 0 | 0 | 0
Tech | Warehouse | Refrigeration | Vending and ice makers | TRC | New | NN4909 | Strip Curtains for Walk-ins | Strip Curtains for Walk-ins | NonEquip | 4 | Walk-in cooler | 0% | Tech/Econ | 2.115% | 0 | 0 | 0
Tech | Warehouse | Refrigeration | Vending and ice makers | TRC | New | NN4883 | Refrigerated Display Case Lighting Controls | Refrigerated Display Case Lighting Controls | NonEquip | 8 | Display cases | 0% | Tech/Econ | 0.9365% | 0 | 0 | 0
Tech | Warehouse | Refrigeration | Vending and ice makers | TRC | New | NN4857 | PSC to ECM Evaporator Fan Motor (Walk-In, Refrigerator) | PSC to ECM Evaporator Fan Motor (Walk-In, Refrigerator) | NonEquip | 15 | Walk-in cooler | 0% | Tech/Econ | 37.5% | 0 | 0 | 0
Tech | Warehouse | Refrigeration | Vending and ice makers | TRC | New | NN4831 | PSC to ECM Evaporator Fan Motor (Reach-In) | PSC to ECM Evaporator Fan Motor (Reach-In) | NonEquip | 15 | Display cases | 0% | Tech/Econ | 37.5% | 0 | 0 | 0
Tech | Warehouse | Refrigeration | Vending and ice makers | TRC | New | NN4805 | Night Covers for Display Cases | Night Covers for Display Cases | NonEquip | 5 | Display cases | 0% | Tech/Econ | 1.877% | 0 | 0 | 0
Tech | Warehouse | Refrigeration | Vending and ice makers | TRC | New | NN4779 | High R-Value Glass Doors | High R-Value Glass Doors | NonEquip | 12 | Display cases | 0% | Tech/Econ | 0% | 0 | 0 | 0
Tech | Warehouse | Refrigeration | Vending and ice makers | TRC | New | NN4753 | High Efficiency Refrigeration Compressor | High Efficiency Refrigeration Compressor | NonEquip | 13 | Display cases | 0% | Tech/Econ | 6.922% | 0 | 0 | 0
Tech | Warehouse | Refrigeration | Vending and ice makers | TRC | New | NN4727 | Freezer-Cooler Replacement Gaskets | Freezer-Cooler Replacement Gaskets | NonEquip | 4 | Display cases | 0% | Tech/Econ | 0% | 0 | 0 | 0
Tech | Warehouse | Refrigeration | Vending and ice makers | TRC | New | NN4701 | Floating Head Pressure Controls | Floating Head Pressure Controls | NonEquip | 15 |  | 0% | Tech/Econ | 6.05% | 0 | 0 | 0
Tech | Warehouse | Refrigeration | Vending and ice makers | TRC | New | NN4675 | Demand Defrost | Demand Defrost | NonEquip | 10 | Walk-in cooler | 0% | Tech/Econ | 30% | 0 | 0 | 0
Tech | Warehouse | Refrigeration | Vending and ice makers | TRC | New | NN4649 | Automatic Door Closer for Walk-in Coolers and Freezers | Automatic Door Closer for Walk-in Coolers and Freezers | NonEquip | 8 | Walk-in cooler | 0% | Tech/Econ | 3.131% | 0 | 0 | 0
Tech | Warehouse | Refrigeration | Vending and ice makers | TRC | New | NN4623 | Anti-Sweat Controls | Anti-Sweat Controls | NonEquip | 8 | Display cases | 0% | Tech/Econ | 85% | 0 | 0 | 0
Tech | Warehouse | Refrigeration | Vending and ice makers | TRC | Existing | NE5312 | Retro-Commissioning | Retro-Commissioning | NonEquip | 5 |  | 21.99% | Tech/Econ | 16% | 94119.145 | 15.735 | 48.7847
Tech | Warehouse | Refrigeration | Vending and ice makers | TRC | Existing | NE4896 | Strip Curtains for Walk-ins | Strip Curtains for Walk-ins | NonEquip | 4 | Walk-in cooler | 0% | Tech/Econ | 2.115% | 0 | 0 | 0
Tech | Warehouse | Refrigeration | Vending and ice makers | TRC | Existing | NE4870 | Refrigerated Display Case Lighting Controls | Refrigerated Display Case Lighting Controls | NonEquip | 8 | Display cases | 0% | Tech/Econ | 2.524% | 0 | 0 | 0
Tech | Warehouse | Refrigeration | Vending and ice makers | TRC | Existing | NE4844 | PSC to ECM Evaporator Fan Motor (Walk-In, Refrigerator) | PSC to ECM Evaporator Fan Motor (Walk-In, Refrigerator) | NonEquip | 15 | Walk-in cooler | 0% | Tech/Econ | 37.5% | 0 | 0 | 0
Tech | Warehouse | Refrigeration | Vending and ice makers | TRC | Existing | NE4818 | PSC to ECM Evaporator Fan Motor (Reach-In) | PSC to ECM Evaporator Fan Motor (Reach-In) | NonEquip | 15 | Display cases | 0% | Tech/Econ | 37.5% | 0 | 0 | 0
Tech | Warehouse | Refrigeration | Vending and ice makers | TRC | Existing | NE4792 | Night Covers for Display Cases | Night Covers for Display Cases | NonEquip | 5 | Display cases | 0% | Tech/Econ | 1.877% | 0 | 0 | 0
Tech | Warehouse | Refrigeration | Vending and ice makers | TRC | Existing | NE4766 | High R-Value Glass Doors | High R-Value Glass Doors | NonEquip | 12 | Display cases | 0% | Tech/Econ | 23.81% | 0 | 0 | 0
Tech | Warehouse | Refrigeration | Vending and ice makers | TRC | Existing | NE4740 | High Efficiency Refrigeration Compressor | High Efficiency Refrigeration Compressor | NonEquip | 13 | Display cases | 0% | Tech/Econ | 6.922% | 0 | 0 | 0
Tech | Warehouse | Refrigeration | Vending and ice makers | TRC | Existing | NE4714 | Freezer-Cooler Replacement Gaskets | Freezer-Cooler Replacement Gaskets | NonEquip | 4 | Display cases | 0% | Tech/Econ | 3.131% | 0 | 0 | 0
Tech | Warehouse | Refrigeration | Vending and ice makers | TRC | Existing | NE4688 | Floating Head Pressure Controls | Floating Head Pressure Controls | NonEquip | 15 |  | 0% | Tech/Econ | 6.05% | 0 | 0 | 0
Tech | Warehouse | Refrigeration | Vending and ice makers | TRC | Existing | NE4662 | Demand Defrost | Demand Defrost | NonEquip | 10 | Walk-in cooler | 0% | Tech/Econ | 30% | 0 | 0 | 0
Tech | Warehouse | Refrigeration | Vending and ice makers | TRC | Existing | NE4636 | Automatic Door Closer for Walk-in Coolers and Freezers | Automatic Door Closer for Walk-in Coolers and Freezers | NonEquip | 8 | Walk-in cooler | 0% | Tech/Econ | 3.131% | 0 | 0 | 0
Tech | Warehouse | Refrigeration | Vending and ice makers | TRC | Existing | NE4610 | Anti-Sweat Controls | Anti-Sweat Controls | NonEquip | 8 | Display cases | 0% | Tech/Econ | 85% | 0 | 0 | 0
Tech | Warehouse | Refrigeration | Vending and ice makers | TRC | Turnover | ET2582 | Energy Star Vending Machine | Energy Star Vending Machine | Equip | 14 | Vending and ice makers | 0% | Tech/Econ | 36% | 0 | 0 | 0
Tech | Warehouse | Refrigeration | Vending and ice makers | TRC | Turnover | ET2504 | Energy Star Ice Maker | Energy Star Ice Maker | Equip | 8 | Vending and ice makers | 0% | Tech/Econ | 11.39% | 0 | 0 | 0
Tech | Warehouse | Refrigeration | Vending and ice makers | TRC | New | EN2608 | Energy Star Vending Machine | Energy Star Vending Machine | Equip | 14 | Vending and ice makers | 0% | Tech/Econ | 36% | 0 | 0 | 0
Tech | Warehouse | Refrigeration | Vending and ice makers | TRC | New | EN2530 | Energy Star Ice Maker | Energy Star Ice Maker | Equip | 8 | Vending and ice makers | 0% | Tech/Econ | 11.39% | 0 | 0 | 0
Tech | Warehouse | Exterior Lighting | Street lighting | TRC | New | NN5299 | Retro-Commissioning | Retro-Commissioning | NonEquip | 5 |  | 0% | Tech/Econ | 16% | 0 | 0 | 0
Tech | Warehouse | Exterior Lighting | Street lighting | TRC | New | NN2985 | Outdoor Lighting Controls | Outdoor Lighting Controls | NonEquip | 8 | Exterior parking/lot lighting | 0% | Tech/Econ | 28% | 0 | 0 | 0
Tech | Warehouse | Exterior Lighting | Street lighting | TRC | New | NN2959 | Bi-Level Lighting Control (Exterior) | Bi-Level Lighting Control (Exterior) | NonEquip | 9 | Exterior parking/lot lighting | 0% | Tech/Econ | 31% | 0 | 0 | 0
Tech | Warehouse | Exterior Lighting | Street lighting | TRC | Existing | NE5286 | Retro-Commissioning | Retro-Commissioning | NonEquip | 5 |  | 21.99% | Tech/Econ | 16% | 7020.7549 | 0 | 3.6391
Tech | Warehouse | Exterior Lighting | Street lighting | TRC | Existing | NE2972 | Outdoor Lighting Controls | Outdoor Lighting Controls | NonEquip | 8 | Exterior parking/lot lighting | 0% | Tech/Econ | 28% | 0 | 0 | 0
Tech | Warehouse | Exterior Lighting | Street lighting | TRC | Existing | NE2946 | Bi-Level Lighting Control (Exterior) | Bi-Level Lighting Control (Exterior) | NonEquip | 9 | Exterior parking/lot lighting | 0% | Tech/Econ | 31% | 0 | 0 | 0
Tech | Warehouse | Exterior Lighting | Street lighting | TRC | Turnover | ET794 | LED Traffic and Crosswalk Lighting | LED Traffic and Crosswalk Lighting | Equip | 10 | Street lighting | 0% | Tech/Econ | 37.14% | 0 | 0 | 0
Tech | Warehouse | Exterior Lighting | Street lighting | TRC | Turnover | ET755 | LED Street Lights | LED Street Lights | Equip | 18 | Street lighting | 0% | Tech/Econ | 66.53% | 0 | 0 | 0
Tech | Warehouse | Exterior Lighting | Street lighting | TRC | New | EN820 | LED Traffic and Crosswalk Lighting | LED Traffic and Crosswalk Lighting | Equip | 10 | Street lighting | 0% | Tech/Econ | 37.14% | 0 | 0 | 0
Tech | Warehouse | Exterior Lighting | Street lighting | TRC | New | EN781 | LED Street Lights | LED Street Lights | Equip | 18 | Street lighting | 0% | Tech/Econ | 66.53% | 0 | 0 | 0
Tech | Warehouse | Cooking | Steamer | TRC | Turnover | ET209 | Energy Star Steamer | Energy Star Steamer | Equip | 12 | Steamer | 0% | Tech/Econ | 56.63% | 0 | 0 | 0
Tech | Warehouse | Cooking | Steamer | TRC | New | EN235 | Energy Star Steamer | Energy Star Steamer | Equip | 12 | Steamer | 0% | Tech/Econ | 56.63% | 0 | 0 | 0
Tech | Warehouse | Exterior Lighting | Spot lighting/Security/Flood | TRC | New | NN5299 | Retro-Commissioning | Retro-Commissioning | NonEquip | 5 |  | 0% | Tech/Econ | 16% | 0 | 0 | 0
Tech | Warehouse | Exterior Lighting | Spot lighting/Security/Flood | TRC | New | NN2985 | Outdoor Lighting Controls | Outdoor Lighting Controls | NonEquip | 8 | Exterior parking/lot lighting | 0% | Tech/Econ | 28% | 0 | 0 | 0
Tech | Warehouse | Exterior Lighting | Spot lighting/Security/Flood | TRC | New | NN2959 | Bi-Level Lighting Control (Exterior) | Bi-Level Lighting Control (Exterior) | NonEquip | 9 | Exterior parking/lot lighting | 0% | Tech/Econ | 31% | 0 | 0 | 0
Tech | Warehouse | Exterior Lighting | Spot lighting/Security/Flood | TRC | Existing | NE5286 | Retro-Commissioning | Retro-Commissioning | NonEquip | 5 |  | 21.99% | Tech/Econ | 16% | 6041.897 | 0 | 3.1317
Tech | Warehouse | Exterior Lighting | Spot lighting/Security/Flood | TRC | Existing | NE2972 | Outdoor Lighting Controls | Outdoor Lighting Controls | NonEquip | 8 | Exterior parking/lot lighting | 0% | Tech/Econ | 28% | 0 | 0 | 0
Tech | Warehouse | Exterior Lighting | Spot lighting/Security/Flood | TRC | Existing | NE2946 | Bi-Level Lighting Control (Exterior) | Bi-Level Lighting Control (Exterior) | NonEquip | 9 | Exterior parking/lot lighting | 0% | Tech/Econ | 31% | 0 | 0 | 0
Tech | Warehouse | Exterior Lighting | Spot lighting/Security/Flood | TRC | Turnover | ET677 | LED Exterior Lighting | LED Exterior Lighting | Equip | 13 | Spot lighting/Security/Flood | 4.624% | Tech/Econ | 60.51% | 4943.048 | 0 | 0
Tech | Warehouse | Exterior Lighting | Spot lighting/Security/Flood | TRC | Turnover | ET560 | LED - 9W Flood | LED - 9W Flood | Equip | 15 | Spot lighting/Security/Flood | 13.31% | Tech/Econ | 86.15% | 22878.9702 | 0 | 0
Tech | Warehouse | Exterior Lighting | Spot lighting/Security/Flood | TRC | Turnover | ET482 | CFL - 15W Flood | CFL - 15W Flood | Equip | 7.8 | Spot lighting/Security/Flood | 0% | Tech/Econ | 76.92% | 0 | 0 | 0
Tech | Warehouse | Exterior Lighting | Spot lighting/Security/Flood | TRC | New | EN703 | LED Exterior Lighting | LED Exterior Lighting | Equip | 13 | Spot lighting/Security/Flood | 4.624% | Tech/Econ | 60.51% | 32.834 | 0 | 0
Tech | Warehouse | Exterior Lighting | Spot lighting/Security/Flood | TRC | New | EN586 | LED - 9W Flood | LED - 9W Flood | Equip | 15 | Spot lighting/Security/Flood | 86.42% | Tech/Econ | 86.15% | 3419.6989 | 0 | 0
Tech | Warehouse | Exterior Lighting | Spot lighting/Security/Flood | TRC | New | EN508 | CFL - 15W Flood | CFL - 15W Flood | Equip | 7.8 | Spot lighting/Security/Flood | 0% | Tech/Econ | 76.92% | 0 | 0 | 0
Tech | Warehouse | Interior Lighting | Spot lighting | TRC | New | NN5273 | Retro-Commissioning | Retro-Commissioning | NonEquip | 5 |  | 0% | Tech/Econ | 16% | 0 | 0 | 0
Tech | Warehouse | Interior Lighting | Spot lighting | TRC | New | NN4441 | Interior Lighting Controls | Interior Lighting Controls | NonEquip | 8 | Overhead (fluorescent/LED/CFL U-shape) | 0% | Tech/Econ | 28% | 0 | 0 | 0
Tech | Warehouse | Interior Lighting | Spot lighting | TRC | New | NN4415 | Bi-Level Lighting Control (Interior) | Bi-Level Lighting Control (Interior) | NonEquip | 8 | Overhead (fluorescent/LED/CFL U-shape) | 0% | Tech/Econ | 31% | 0 | 0 | 0
Tech | Warehouse | Interior Lighting | Spot lighting | TRC | New | NN3713 | Facility Energy Management System | Facility Energy Management System | NonEquip | 15 |  | 4.276% | Tech/Econ | 24% | 13.4718 | 0.0028236 | 0.00024281
Tech | Warehouse | Interior Lighting | Spot lighting | TRC | Existing | NE5260 | Retro-Commissioning | Retro-Commissioning | NonEquip | 5 |  | 21.99% | Tech/Econ | 16% | 1050.7469 | 0.17567 | 0.54463
Tech | Warehouse | Interior Lighting | Spot lighting | TRC | Existing | NE4428 | Interior Lighting Controls | Interior Lighting Controls | NonEquip | 8 | Overhead (fluorescent/LED/CFL U-shape) | 0% | Tech/Econ | 28% | 0 | 0 | 0
Tech | Warehouse | Interior Lighting | Spot lighting | TRC | Existing | NE4402 | Bi-Level Lighting Control (Interior) | Bi-Level Lighting Control (Interior) | NonEquip | 8 | Overhead (fluorescent/LED/CFL U-shape) | 0% | Tech/Econ | 31% | 0 | 0 | 0
Tech | Warehouse | Interior Lighting | Spot lighting | TRC | Existing | NE3700 | Facility Energy Management System | Facility Energy Management System | NonEquip | 15 |  | 4.3% | Tech/Econ | 24% | 311.4332 | 0.065274 | 0.005613
Tech | Warehouse | Interior Lighting | Spot lighting | TRC | Turnover | ET1613 | LED Display Lighting (Interior) | LED Display Lighting (Interior) | Equip | 15 | Spot lighting | 2.129% | Tech/Econ | 87.04% | 1056.6828 | 0.25949 | 0.058618
Tech | Warehouse | Interior Lighting | Spot lighting | TRC | Turnover | ET1574 | LED - 14W | LED - 14W | Equip | 15 | Spot lighting | 86.42% | Tech/Econ | 53.33% | 25797.9451 | 6.1898 | 1.4311
Tech | Warehouse | Interior Lighting | Spot lighting | TRC | Turnover | ET1457 | CFL-23W | CFL-23W | Equip | 7.8 | Spot lighting | 0% | Tech/Econ | 23.33% | 0 | 0 | 0
Tech | Warehouse | Interior Lighting | Spot lighting | TRC | New | EN1639 | LED Display Lighting (Interior) | LED Display Lighting (Interior) | Equip | 15 | Spot lighting | 0% | Tech/Econ | 87.04% | 0 | 0 | 0
Tech | Warehouse | Interior Lighting | Spot lighting | TRC | New | EN1600 | LED - 14W | LED - 14W | Equip | 15 | Spot lighting | 0% | Tech/Econ | 53.33% | 0 | 0 | 0
Tech | Warehouse | Interior Lighting | Spot lighting | TRC | New | EN1483 | CFL-23W | CFL-23W | Equip | 7.8 | Spot lighting | 0% | Tech/Econ | 23.33% | 0 | 0 | 0
Tech | Warehouse | Office Equipment | Servers | TRC | New | NN4597 | Smart Strip Plug Outlet | Smart Strip Plug Outlet | NonEquip | 4 |  | 43.9% | Tech/Econ | 1.187% | 9.3549 | 0.001391 | 0
Tech | Warehouse | Office Equipment | Servers | TRC | New | NN4571 | Network PC Power Management | Network PC Power Management | NonEquip | 5 | Computers | 0% | Tech/Econ | 56.5% | 0 | 0 | 0
Tech | Warehouse | Office Equipment | Servers | TRC | Existing | NE4584 | Smart Strip Plug Outlet | Smart Strip Plug Outlet | NonEquip | 4 |  | 43.9% | Tech/Econ | 1.187% | 406.4195 | 0.060432 | 0
Tech | Warehouse | Office Equipment | Servers | TRC | Existing | NE4558 | Network PC Power Management | Network PC Power Management | NonEquip | 5 | Computers | 0% | Tech/Econ | 56.5% | 0 | 0 | 0
Tech | Warehouse | Office Equipment | Servers | TRC | Turnover | ET2309 | Server Virtualization | Server Virtualization | Equip | 3 | Servers | 0% | Tech/Econ | 85.71% | 0 | 0 | 0
Tech | Warehouse | Office Equipment | Servers | TRC | Turnover | ET2231 | Energy Star Servers | Energy Star Servers | Equip | 4 | Servers | 0% | Tech/Econ | 23.08% | 0 | 0 | 0
Tech | Warehouse | Office Equipment | Servers | TRC | Turnover | ET1145 | High Efficiency Data Center Cooling | High Efficiency Data Center Cooling | Equip | 20 | Servers | 0% | Tech/Econ | 28% | 0 | 0 | 0
Tech | Warehouse | Office Equipment | Servers | TRC | New | EN2335 | Server Virtualization | Server Virtualization | Equip | 3 | Servers | 0% | Tech/Econ | 85.71% | 0 | 0 | 0
Tech | Warehouse | Office Equipment | Servers | TRC | New | EN2257 | Energy Star Servers | Energy Star Servers | Equip | 4 | Servers | 0% | Tech/Econ | 23.08% | 0 | 0 | 0
Tech | Warehouse | Office Equipment | Servers | TRC | New | EN1171 | High Efficiency Data Center Cooling | High Efficiency Data Center Cooling | Equip | 20 | Servers | 0% | Tech/Econ | 28% | 0 | 0 | 0
Tech | Warehouse | Space Cooling | Residential-type central air conditioners | TRC | New | NN5377 | Retro-Commissioning | Retro-Commissioning | NonEquip | 5 |  | 0% | Tech/Econ | 16% | 0 | 0 | 0
Tech | Warehouse | Space Cooling | Residential-type central air conditioners | TRC | New | NN4389 | Window Sun Protection | Window Sun Protection | NonEquip | 10 |  | 15.35% | Tech/Econ | 16% | 0 | 0 | 0
Tech | Warehouse | Space Cooling | Residential-type central air conditioners | TRC | New | NN4363 | Waterside Economizer | Waterside Economizer | NonEquip | 20 |  | 0% | Tech/Econ | 5.556% | 0 | 0 | 0
Tech | Warehouse | Space Cooling | Residential-type central air conditioners | TRC | New | NN4155 | Smart Thermostat | Smart Thermostat | NonEquip | 11 |  | 31.48% | Tech/Econ | 10% | 0 | 0 | 0
Tech | Warehouse | Space Cooling | Residential-type central air conditioners | TRC | New | NN4129 | Roof Insulation | Roof Insulation | NonEquip | 20 |  | 58.5% | Tech/Econ | 8.904% | 0 | 0 | 0
Tech | Warehouse | Space Cooling | Residential-type central air conditioners | TRC | New | NN3999 | Low U-Value Windows | Low U-Value Windows | NonEquip | 20 |  | 12.54% | Tech/Econ | 10% | 0 | 0 | 0
Tech | Warehouse | Space Cooling | Residential-type central air conditioners | TRC | New | NN3921 | HVAC tune-up_RTU | HVAC tune-up_RTU | NonEquip | 5 | Packaged air conditioning units (RTUs) | 0% | Tech/Econ | 5% | 0 | 0 | 0
Tech | Warehouse | Space Cooling | Residential-type central air conditioners | TRC | New | NN3817 | Green Roof | Green Roof | NonEquip | 15 |  | 0.294% | Tech/Econ | 10.32% | 0 | 0 | 0
Tech | Warehouse | Space Cooling | Residential-type central air conditioners | TRC | New | NN3687 | Facility Energy Management System | Facility Energy Management System | NonEquip | 15 |  | 4.276% | Tech/Econ | 20% | 0 | 0 | 0
Tech | Warehouse | Space Cooling | Residential-type central air conditioners | TRC | New | NN3635 | Facility Commissioning | Facility Commissioning | NonEquip | 10 |  | 53.41% | Tech/Econ | 16% | 0 | 0 | 0
Tech | Warehouse | Space Cooling | Residential-type central air conditioners | TRC | New | NN3609 | Energy Recovery Ventilation System (ERV) | Energy Recovery Ventilation System (ERV) | NonEquip | 15 | Packaged air conditioning units (RTUs) | 0% | Tech/Econ | 9.935% | 0 | 0 | 0
Tech | Warehouse | Space Cooling | Residential-type central air conditioners | TRC | New | NN3531 | Duct Sealing Repair | Duct Sealing Repair | NonEquip | 15 |  | 0% | Tech/Econ | 12% | 0 | 0 | 0
Tech | Warehouse | Space Cooling | Residential-type central air conditioners | TRC | New | NN3427 | Dedicated Outdoor Air System on VRF unit | Dedicated Outdoor Air System on VRF unit | NonEquip | 15 | Residential-type central air conditioners | 58.91% | Tech/Econ | 17.5% | 0 | 0 | 0
Tech | Warehouse | Space Cooling | Residential-type central air conditioners | TRC | New | NN3375 | Cool Roof | Cool Roof | NonEquip | 15 |  | 72.51% | Tech/Econ | 14.67% | 0 | 0 | 0
Tech | Warehouse | Space Cooling | Residential-type central air conditioners | TRC | New | NN3323 | Chilled Water System - Variable Speed Drives | Chilled Water System - Variable Speed Drives | NonEquip | 13 | Central chillers inside | 0% | Tech/Econ | 24.74% | 0 | 0 | 0
Tech | Warehouse | Space Cooling | Residential-type central air conditioners | TRC | New | NN3297 | Chilled Water Controls Optimization | Chilled Water Controls Optimization | NonEquip | 10 | Central chillers inside | 0% | Tech/Econ | 12.5% | 0 | 0 | 0
Tech | Warehouse | Space Cooling | Residential-type central air conditioners | TRC | New | NN3219 | Ceiling Insulation(R2 to R38) | Ceiling Insulation(R2 to R38) | NonEquip | 20 |  | 0% | Tech/Econ | 94.74% | 0 | 0 | 0
Tech | Warehouse | Space Cooling | Residential-type central air conditioners | TRC | New | NN3167 | Ceiling Insulation(R19 to R38) | Ceiling Insulation(R19 to R38) | NonEquip | 20 |  | 0% | Tech/Econ | 6.749% | 0 | 0 | 0
Tech | Warehouse | Space Cooling | Residential-type central air conditioners | TRC | New | NN3115 | Ceiling Insulation(R12 to R38) | Ceiling Insulation(R12 to R38) | NonEquip | 20 |  | 0% | Tech/Econ | 14.62% | 0 | 0 | 0
Tech | Warehouse | Space Cooling | Residential-type central air conditioners | TRC | New | NN3063 | Airside Economizer | Airside Economizer | NonEquip | 10 | Packaged air conditioning units (RTUs) | 0% | Tech/Econ | 5.556% | 0 | 0 | 0
Tech | Warehouse | Space Cooling | Residential-type central air conditioners | TRC | Existing | NE5364 | Retro-Commissioning | Retro-Commissioning | NonEquip | 5 |  | 21.99% | Tech/Econ | 16% | 0 | 0 | 0
Tech | Warehouse | Space Cooling | Residential-type central air conditioners | TRC | Existing | NE4376 | Window Sun Protection | Window Sun Protection | NonEquip | 10 |  | 7.316% | Tech/Econ | 16% | 0 | 0 | 0
Tech | Warehouse | Space Cooling | Residential-type central air conditioners | TRC | Existing | NE4350 | Waterside Economizer | Waterside Economizer | NonEquip | 20 |  | 0% | Tech/Econ | 5.556% | 0 | 0 | 0
Tech | Warehouse | Space Cooling | Residential-type central air conditioners | TRC | Existing | NE4298 | Warehouse Loading Dock Seals | Warehouse Loading Dock Seals | NonEquip | 18 |  | 24.61% | Tech/Econ | 4.138% | 0 | 0 | 0
Tech | Warehouse | Space Cooling | Residential-type central air conditioners | TRC | Existing | NE4220 | Wall Insulation | Wall Insulation | NonEquip | 20 |  | 0% | Tech/Econ | 45.6% | 0 | 0 | 0
Tech | Warehouse | Space Cooling | Residential-type central air conditioners | TRC | Existing | NE4142 | Smart Thermostat | Smart Thermostat | NonEquip | 11 |  | 31.48% | Tech/Econ | 10% | 0 | 0 | 0
Tech | Warehouse | Space Cooling | Residential-type central air conditioners | TRC | Existing | NE4116 | Roof Insulation | Roof Insulation | NonEquip | 20 |  | 58.5% | Tech/Econ | 17.81% | 0 | 0 | 0
Tech | Warehouse | Space Cooling | Residential-type central air conditioners | TRC | Existing | NE4038 | Programmable Thermostat | Programmable Thermostat | NonEquip | 11 |  | 0% | Tech/Econ | 3.6% | 0 | 0 | 0
Tech | Warehouse | Space Cooling | Residential-type central air conditioners | TRC | Existing | NE3986 | Low U-Value Windows | Low U-Value Windows | NonEquip | 20 |  | 5.017% | Tech/Econ | 46% | 0 | 0 | 0
Tech | Warehouse | Space Cooling | Residential-type central air conditioners | TRC | Existing | NE3908 | HVAC tune-up_RTU | HVAC tune-up_RTU | NonEquip | 5 | Packaged air conditioning units (RTUs) | 0% | Tech/Econ | 5% | 0 | 0 | 0
Tech | Warehouse | Space Cooling | Residential-type central air conditioners | TRC | Existing | NE3882 | HVAC tune-up | HVAC tune-up | NonEquip | 5 | Residential-type central air conditioners | 0% | Tech/Econ | 5% | 0 | 0 | 0
Tech | Warehouse | Space Cooling | Residential-type central air conditioners | TRC | Existing | NE3804 | Green Roof | Green Roof | NonEquip | 15 |  | 0.0588% | Tech/Econ | 10.32% | 0 | 0 | 0
Tech | Warehouse | Space Cooling | Residential-type central air conditioners | TRC | Existing | NE3752 | Floor Insulation | Floor Insulation | NonEquip | 20 |  | 19.95% | Tech/Econ | 4.672% | 0 | 0 | 0
Tech | Warehouse | Space Cooling | Residential-type central air conditioners | TRC | Existing | NE3674 | Facility Energy Management System | Facility Energy Management System | NonEquip | 15 |  | 4.3% | Tech/Econ | 20% | 0 | 0 | 0
Tech | Warehouse | Space Cooling | Residential-type central air conditioners | TRC | Existing | NE3596 | Energy Recovery Ventilation System (ERV) | Energy Recovery Ventilation System (ERV) | NonEquip | 15 | Packaged air conditioning units (RTUs) | 0% | Tech/Econ | 9.935% | 0 | 0 | 0
Tech | Warehouse | Space Cooling | Residential-type central air conditioners | TRC | Existing | NE3518 | Duct Sealing Repair | Duct Sealing Repair | NonEquip | 15 |  | 0% | Tech/Econ | 12% | 0 | 0 | 0
Tech | Warehouse | Space Cooling | Residential-type central air conditioners | TRC | Existing | NE3414 | Dedicated Outdoor Air System on VRF unit | Dedicated Outdoor Air System on VRF unit | NonEquip | 15 | Residential-type central air conditioners | 58.91% | Tech/Econ | 17.5% | 0 | 0 | 0
Tech | Warehouse | Space Cooling | Residential-type central air conditioners | TRC | Existing | NE3362 | Cool Roof | Cool Roof | NonEquip | 15 |  | 72.75% | Tech/Econ | 14.67% | 0 | 0 | 0
Tech | Warehouse | Space Cooling | Residential-type central air conditioners | TRC | Existing | NE3310 | Chilled Water System - Variable Speed Drives | Chilled Water System - Variable Speed Drives | NonEquip | 13 | Central chillers inside | 0% | Tech/Econ | 24.74% | 0 | 0 | 0
Tech | Warehouse | Space Cooling | Residential-type central air conditioners | TRC | Existing | NE3284 | Chilled Water Controls Optimization | Chilled Water Controls Optimization | NonEquip | 10 | Central chillers inside | 0% | Tech/Econ | 12.5% | 0 | 0 | 0
Tech | Warehouse | Space Cooling | Residential-type central air conditioners | TRC | Existing | NE3206 | Ceiling Insulation(R2 to R38) | Ceiling Insulation(R2 to R38) | NonEquip | 20 |  | 0% | Tech/Econ | 94.74% | 0 | 0 | 0
Tech | Warehouse | Space Cooling | Residential-type central air conditioners | TRC | Existing | NE3154 | Ceiling Insulation(R19 to R38) | Ceiling Insulation(R19 to R38) | NonEquip | 20 |  | 0% | Tech/Econ | 6.749% | 0 | 0 | 0
Tech | Warehouse | Space Cooling | Residential-type central air conditioners | TRC | Existing | NE3102 | Ceiling Insulation(R12 to R38) | Ceiling Insulation(R12 to R38) | NonEquip | 20 |  | 0% | Tech/Econ | 14.62% | 0 | 0 | 0
Tech | Warehouse | Space Cooling | Residential-type central air conditioners | TRC | Existing | NE3050 | Airside Economizer | Airside Economizer | NonEquip | 10 | Packaged air conditioning units (RTUs) | 0% | Tech/Econ | 5.556% | 0 | 0 | 0
Tech | Warehouse | Space Cooling | Residential-type central air conditioners | TRC | Turnover | ET833 | Geothermal Heat Pump | Geothermal Heat Pump | Equip | 15 | Residential-type central air conditioners | 30.5% | Tech/Econ | 21.18% | 0 | 0 | 0
Tech | Warehouse | Space Cooling | Residential-type central air conditioners | TRC | Turnover | ET1379 | Variable Refrigerant Flow (VRF) HVAC Systems | Variable Refrigerant Flow (VRF) HVAC Systems | Equip | 15 | Residential-type central air conditioners | 49.09% | Tech/Econ | 36.88% | 0 | 0 | 0
Tech | Warehouse | Space Cooling | Residential-type central air conditioners | TRC | Turnover | ET1301 | High Efficiency PTHP | High Efficiency PTHP | Equip | 15 | Residential-type central air conditioners | 0% | Tech/Econ | 23.64% | 0 | 0 | 0
Tech | Warehouse | Space Cooling | Residential-type central air conditioners | TRC | Turnover | ET1262 | High Efficiency PTAC | High Efficiency PTAC | Equip | 15 | Residential-type central air conditioners | 0% | Tech/Econ | 23.64% | 0 | 0 | 0
Tech | Warehouse | Space Cooling | Residential-type central air conditioners | TRC | New | EN859 | Geothermal Heat Pump | Geothermal Heat Pump | Equip | 15 | Residential-type central air conditioners | 30.5% | Tech/Econ | 21.18% | 0 | 0 | 0
Tech | Warehouse | Space Cooling | Residential-type central air conditioners | TRC | New | EN1405 | Variable Refrigerant Flow (VRF) HVAC Systems | Variable Refrigerant Flow (VRF) HVAC Systems | Equip | 15 | Residential-type central air conditioners | 49.09% | Tech/Econ | 36.88% | 0 | 0 | 0
Tech | Warehouse | Space Cooling | Residential-type central air conditioners | TRC | New | EN1327 | High Efficiency PTHP | High Efficiency PTHP | Equip | 15 | Residential-type central air conditioners | 0% | Tech/Econ | 23.64% | 0 | 0 | 0
Tech | Warehouse | Space Cooling | Residential-type central air conditioners | TRC | New | EN1288 | High Efficiency PTAC | High Efficiency PTAC | Equip | 15 | Residential-type central air conditioners | 0% | Tech/Econ | 23.64% | 0 | 0 | 0
Tech | Warehouse | Space Heating | Residential/split system heat pump | TRC | New | NN5351 | Retro-Commissioning | Retro-Commissioning | NonEquip | 5 |  | 0% | Tech/Econ | 16% | 0 | 0 | 0
Tech | Warehouse | Space Heating | Residential/split system heat pump | TRC | New | NN4337 | Water Cooled Refrigeration Heat Recovery | Water Cooled Refrigeration Heat Recovery | NonEquip | 20 |  | 0% | Tech/Econ | 10% | 0 | 0 | 0
Tech | Warehouse | Space Heating | Residential/split system heat pump | TRC | New | NN4285 | Warehouse Loading Dock Seals | Warehouse Loading Dock Seals | NonEquip | 18 |  | 16.55% | Tech/Econ | 4.439% | 0 | 0 | 0
Tech | Warehouse | Space Heating | Residential/split system heat pump | TRC | New | NN4181 | Smart Thermostat | Smart Thermostat | NonEquip | 11 |  | 31.48% | Tech/Econ | 10% | 289.1947 | 0 | -0.047519
Tech | Warehouse | Space Heating | Residential/split system heat pump | TRC | New | NN4103 | Roof Insulation | Roof Insulation | NonEquip | 20 |  | 58.5% | Tech/Econ | 9.552% | 0 | 0 | 0
Tech | Warehouse | Space Heating | Residential/split system heat pump | TRC | New | NN4077 | Programmable Thermostat | Programmable Thermostat | NonEquip | 11 |  | 0% | Tech/Econ | 3.6% | 0 | 0 | 0
Tech | Warehouse | Space Heating | Residential/split system heat pump | TRC | New | NN4025 | Low U-Value Windows | Low U-Value Windows | NonEquip | 20 |  | 12.54% | Tech/Econ | 10% | 0 | 0 | 0
Tech | Warehouse | Space Heating | Residential/split system heat pump | TRC | New | NN3947 | Infiltration Reduction - Air Sealing | Infiltration Reduction - Air Sealing | NonEquip | 11 |  | 0% | Tech/Econ | 2.219% | 0 | 0 | 0
Tech | Warehouse | Space Heating | Residential/split system heat pump | TRC | New | NN3791 | Green Roof | Green Roof | NonEquip | 15 |  | 0.294% | Tech/Econ | 14.76% | 6.7845 | 0 | 0
Tech | Warehouse | Space Heating | Residential/split system heat pump | TRC | New | NN3739 | Floor Insulation | Floor Insulation | NonEquip | 20 |  | 49.87% | Tech/Econ | 5.012% | 0 | 0 | 0
Tech | Warehouse | Space Heating | Residential/split system heat pump | TRC | New | NN3661 | Facility Energy Management System | Facility Energy Management System | NonEquip | 15 |  | 4.276% | Tech/Econ | 20% | 134.8411 | 0 | 0.0024303
Tech | Warehouse | Space Heating | Residential/split system heat pump | TRC | New | NN3557 | Duct Sealing Repair | Duct Sealing Repair | NonEquip | 15 |  | 0% | Tech/Econ | 12% | 0 | 0 | 0
Tech | Warehouse | Space Heating | Residential/split system heat pump | TRC | New | NN3505 | Duct Insulation | Duct Insulation | NonEquip | 15 |  | 0% | Tech/Econ | 2.045% | 0 | 0 | 0
Tech | Warehouse | Space Heating | Residential/split system heat pump | TRC | New | NN3453 | Destratification Fans | Destratification Fans | NonEquip | 10 |  | 74.65% | Tech/Econ | 14.62% | 1705.4401 | 0 | 0.3453
Tech | Warehouse | Space Heating | Residential/split system heat pump | TRC | New | NN3401 | Dedicated Outdoor Air System on VRF unit | Dedicated Outdoor Air System on VRF unit | NonEquip | 15 | Residential/split system heat pump | 58.91% | Tech/Econ | 10% | 693.8917 | 0 | 0.21341
Tech | Warehouse | Space Heating | Residential/split system heat pump | TRC | New | NN3349 | Cool Roof | Cool Roof | NonEquip | 15 |  | 72.51% | Tech/Econ | 1.92% | 0 | 0 | 0
Tech | Warehouse | Space Heating | Residential/split system heat pump | TRC | New | NN3245 | Ceiling Insulation(R30 to R38) | Ceiling Insulation(R30 to R38) | NonEquip | 20 |  | 0% | Tech/Econ | 1.931% | 0 | 0 | 0
Tech | Warehouse | Space Heating | Residential/split system heat pump | TRC | New | NN3193 | Ceiling Insulation(R2 to R38) | Ceiling Insulation(R2 to R38) | NonEquip | 20 |  | 0% | Tech/Econ | 94.74% | 0 | 0 | 0
Tech | Warehouse | Space Heating | Residential/split system heat pump | TRC | New | NN3141 | Ceiling Insulation(R19 to R38) | Ceiling Insulation(R19 to R38) | NonEquip | 20 |  | 0% | Tech/Econ | 7.24% | 0 | 0 | 0
Tech | Warehouse | Space Heating | Residential/split system heat pump | TRC | New | NN3089 | Ceiling Insulation(R12 to R38) | Ceiling Insulation(R12 to R38) | NonEquip | 20 |  | 0% | Tech/Econ | 15.69% | 0 | 0 | 0
Tech | Warehouse | Space Heating | Residential/split system heat pump | TRC | New | NN3011 | Air Curtains | Air Curtains | NonEquip | 8 |  | 0% | Tech/Econ | 2.55% | 0 | 0 | 0
Tech | Warehouse | Space Heating | Residential/split system heat pump | TRC | Existing | NE5338 | Retro-Commissioning | Retro-Commissioning | NonEquip | 5 |  | 21.99% | Tech/Econ | 16% | 16087.312 | 0 | 8.3385
Tech | Warehouse | Space Heating | Residential/split system heat pump | TRC | Existing | NE4324 | Water Cooled Refrigeration Heat Recovery | Water Cooled Refrigeration Heat Recovery | NonEquip | 20 |  | 0% | Tech/Econ | 10% | 0 | 0 | 0
Tech | Warehouse | Space Heating | Residential/split system heat pump | TRC | Existing | NE4272 | Warehouse Loading Dock Seals | Warehouse Loading Dock Seals | NonEquip | 18 |  | 24.61% | Tech/Econ | 4.898% | 5629.511 | 0 | 1.1398
Tech | Warehouse | Space Heating | Residential/split system heat pump | TRC | Existing | NE4246 | Wall Insulation | Wall Insulation | NonEquip | 20 |  | 0% | Tech/Econ | 7.881% | 0 | 0 | 0
Tech | Warehouse | Space Heating | Residential/split system heat pump | TRC | Existing | NE4168 | Smart Thermostat | Smart Thermostat | NonEquip | 11 |  | 31.48% | Tech/Econ | 10% | 15346.9466 | 0 | -2.5217
Tech | Warehouse | Space Heating | Residential/split system heat pump | TRC | Existing | NE4090 | Roof Insulation | Roof Insulation | NonEquip | 20 |  | 58.5% | Tech/Econ | 21.08% | 82523.0404 | 0 | 16.7084
Tech | Warehouse | Space Heating | Residential/split system heat pump | TRC | Existing | NE4064 | Programmable Thermostat | Programmable Thermostat | NonEquip | 11 |  | 0% | Tech/Econ | 3.6% | 0 | 0 | 0
Tech | Warehouse | Space Heating | Residential/split system heat pump | TRC | Existing | NE4012 | Low U-Value Windows | Low U-Value Windows | NonEquip | 20 |  | 5.017% | Tech/Econ | 46% | 18672.8828 | 0 | -1.0855
Tech | Warehouse | Space Heating | Residential/split system heat pump | TRC | Existing | NE3934 | Infiltration Reduction - Air Sealing | Infiltration Reduction - Air Sealing | NonEquip | 11 |  | 0% | Tech/Econ | 2.449% | 0 | 0 | 0
Tech | Warehouse | Space Heating | Residential/split system heat pump | TRC | Existing | NE3856 | Hotel Card Energy Control Systems | Hotel Card Energy Control Systems | NonEquip | 15 |  | 0% | Tech/Econ | 0% | 0 | 0 | 0
Tech | Warehouse | Space Heating | Residential/split system heat pump | TRC | Existing | NE3778 | Green Roof | Green Roof | NonEquip | 15 |  | 0.0588% | Tech/Econ | 16.29% | 55.7076 | 0 | 0
Tech | Warehouse | Space Heating | Residential/split system heat pump | TRC | Existing | NE3726 | Floor Insulation | Floor Insulation | NonEquip | 20 |  | 19.95% | Tech/Econ | 5.53% | 5209.7748 | 0 | 1.0548
Tech | Warehouse | Space Heating | Residential/split system heat pump | TRC | Existing | NE3648 | Facility Energy Management System | Facility Energy Management System | NonEquip | 15 |  | 4.3% | Tech/Econ | 20% | 5045.5304 | 0 | 0.090937
Tech | Warehouse | Space Heating | Residential/split system heat pump | TRC | Existing | NE3570 | ECM Motors on Furnaces | ECM Motors on Furnaces | NonEquip | 15 | Forced air furnace | 0% | Tech/Econ | 1.706% | 0 | 0 | 0
Tech | Warehouse | Space Heating | Residential/split system heat pump | TRC | Existing | NE3544 | Duct Sealing Repair | Duct Sealing Repair | NonEquip | 15 |  | 0% | Tech/Econ | 12% | 0 | 0 | 0
Tech | Warehouse | Space Heating | Residential/split system heat pump | TRC | Existing | NE3492 | Duct Insulation | Duct Insulation | NonEquip | 15 |  | 0% | Tech/Econ | 2.045% | 0 | 0 | 0
Tech | Warehouse | Space Heating | Residential/split system heat pump | TRC | Existing | NE3440 | Destratification Fans | Destratification Fans | NonEquip | 10 |  | 74.65% | Tech/Econ | 14.62% | 63474.5052 | 0 | 12.8517
Tech | Warehouse | Space Heating | Residential/split system heat pump | TRC | Existing | NE3388 | Dedicated Outdoor Air System on VRF unit | Dedicated Outdoor Air System on VRF unit | NonEquip | 15 | Residential/split system heat pump | 58.91% | Tech/Econ | 10% | 30523.0766 | 0 | 9.3877
Tech | Warehouse | Space Heating | Residential/split system heat pump | TRC | Existing | NE3336 | Cool Roof | Cool Roof | NonEquip | 15 |  | 72.75% | Tech/Econ | 2.119% | 6800.6412 | 0 | 0
Tech | Warehouse | Space Heating | Residential/split system heat pump | TRC | Existing | NE3232 | Ceiling Insulation(R30 to R38) | Ceiling Insulation(R30 to R38) | NonEquip | 20 |  | 0% | Tech/Econ | 2.13% | 0 | 0 | 0
Tech | Warehouse | Space Heating | Residential/split system heat pump | TRC | Existing | NE3180 | Ceiling Insulation(R2 to R38) | Ceiling Insulation(R2 to R38) | NonEquip | 20 |  | 0% | Tech/Econ | 94.74% | 0 | 0 | 0
Tech | Warehouse | Space Heating | Residential/split system heat pump | TRC | Existing | NE3128 | Ceiling Insulation(R19 to R38) | Ceiling Insulation(R19 to R38) | NonEquip | 20 |  | 0% | Tech/Econ | 7.988% | 0 | 0 | 0
Tech | Warehouse | Space Heating | Residential/split system heat pump | TRC | Existing | NE3076 | Ceiling Insulation(R12 to R38) | Ceiling Insulation(R12 to R38) | NonEquip | 20 |  | 0% | Tech/Econ | 17.31% | 0 | 0 | 0
Tech | Warehouse | Space Heating | Residential/split system heat pump | TRC | Existing | NE2998 | Air Curtains | Air Curtains | NonEquip | 8 |  | 0% | Tech/Econ | 2.55% | 0 | 0 | 0
Tech | Warehouse | Space Heating | Residential/split system heat pump | TRC | Turnover | ET872 | Geothermal Heat Pump | Geothermal Heat Pump | Equip | 15 | Residential/split system heat pump | 30.5% | Tech/Econ | 2.941% | 4138.6279 | 0 | 1.367
Tech | Warehouse | Space Heating | Residential/split system heat pump | TRC | Turnover | ET1418 | Variable Refrigerant Flow (VRF) HVAC Systems | Variable Refrigerant Flow (VRF) HVAC Systems | Equip | 15 | Residential/split system heat pump | 49.09% | Tech/Econ | 31.25% | 121275.2156 | 0 | 37.2993
Tech | Warehouse | Space Heating | Residential/split system heat pump | TRC | Turnover | ET1340 | High Efficiency PTHP | High Efficiency PTHP | Equip | 15 | Residential/split system heat pump | 0% | Tech/Econ | 9.375% | 0 | 0 | 0
Tech | Warehouse | Space Heating | Residential/split system heat pump | TRC | New | EN898 | Geothermal Heat Pump | Geothermal Heat Pump | Equip | 15 | Residential/split system heat pump | 30.5% | Tech/Econ | 2.941% | 0 | 0 | 0
Tech | Warehouse | Space Heating | Residential/split system heat pump | TRC | New | EN1444 | Variable Refrigerant Flow (VRF) HVAC Systems | Variable Refrigerant Flow (VRF) HVAC Systems | Equip | 15 | Residential/split system heat pump | 49.09% | Tech/Econ | 31.25% | 2857.4433 | 0 | 0.87883
Tech | Warehouse | Space Heating | Residential/split system heat pump | TRC | New | EN1366 | High Efficiency PTHP | High Efficiency PTHP | Equip | 15 | Residential/split system heat pump | 0% | Tech/Econ | 9.375% | 0 | 0 | 0
Tech | Warehouse | Refrigeration | Residential style | TRC | New | NN5325 | Retro-Commissioning | Retro-Commissioning | NonEquip | 5 |  | 0% | Tech/Econ | 16% | 0 | 0 | 0
Tech | Warehouse | Refrigeration | Residential style | TRC | New | NN4909 | Strip Curtains for Walk-ins | Strip Curtains for Walk-ins | NonEquip | 4 | Walk-in cooler | 0% | Tech/Econ | 2.115% | 0 | 0 | 0
Tech | Warehouse | Refrigeration | Residential style | TRC | New | NN4883 | Refrigerated Display Case Lighting Controls | Refrigerated Display Case Lighting Controls | NonEquip | 8 | Display cases | 0% | Tech/Econ | 0.9365% | 0 | 0 | 0
Tech | Warehouse | Refrigeration | Residential style | TRC | New | NN4857 | PSC to ECM Evaporator Fan Motor (Walk-In, Refrigerator) | PSC to ECM Evaporator Fan Motor (Walk-In, Refrigerator) | NonEquip | 15 | Walk-in cooler | 0% | Tech/Econ | 37.5% | 0 | 0 | 0
Tech | Warehouse | Refrigeration | Residential style | TRC | New | NN4831 | PSC to ECM Evaporator Fan Motor (Reach-In) | PSC to ECM Evaporator Fan Motor (Reach-In) | NonEquip | 15 | Display cases | 0% | Tech/Econ | 37.5% | 0 | 0 | 0
Tech | Warehouse | Refrigeration | Residential style | TRC | New | NN4805 | Night Covers for Display Cases | Night Covers for Display Cases | NonEquip | 5 | Display cases | 0% | Tech/Econ | 1.877% | 0 | 0 | 0
Tech | Warehouse | Refrigeration | Residential style | TRC | New | NN4779 | High R-Value Glass Doors | High R-Value Glass Doors | NonEquip | 12 | Display cases | 0% | Tech/Econ | 0% | 0 | 0 | 0
Tech | Warehouse | Refrigeration | Residential style | TRC | New | NN4753 | High Efficiency Refrigeration Compressor | High Efficiency Refrigeration Compressor | NonEquip | 13 | Display cases | 0% | Tech/Econ | 6.922% | 0 | 0 | 0
Tech | Warehouse | Refrigeration | Residential style | TRC | New | NN4727 | Freezer-Cooler Replacement Gaskets | Freezer-Cooler Replacement Gaskets | NonEquip | 4 | Display cases | 0% | Tech/Econ | 0% | 0 | 0 | 0
Tech | Warehouse | Refrigeration | Residential style | TRC | New | NN4701 | Floating Head Pressure Controls | Floating Head Pressure Controls | NonEquip | 15 |  | 0% | Tech/Econ | 6.05% | 0 | 0 | 0
Tech | Warehouse | Refrigeration | Residential style | TRC | New | NN4675 | Demand Defrost | Demand Defrost | NonEquip | 10 | Walk-in cooler | 0% | Tech/Econ | 30% | 0 | 0 | 0
Tech | Warehouse | Refrigeration | Residential style | TRC | New | NN4649 | Automatic Door Closer for Walk-in Coolers and Freezers | Automatic Door Closer for Walk-in Coolers and Freezers | NonEquip | 8 | Walk-in cooler | 0% | Tech/Econ | 3.131% | 0 | 0 | 0
Tech | Warehouse | Refrigeration | Residential style | TRC | New | NN4623 | Anti-Sweat Controls | Anti-Sweat Controls | NonEquip | 8 | Display cases | 0% | Tech/Econ | 85% | 0 | 0 | 0
Tech | Warehouse | Refrigeration | Residential style | TRC | Existing | NE5312 | Retro-Commissioning | Retro-Commissioning | NonEquip | 5 |  | 21.99% | Tech/Econ | 16% | 142362.9688 | 23.8005 | 73.7909
Tech | Warehouse | Refrigeration | Residential style | TRC | Existing | NE4896 | Strip Curtains for Walk-ins | Strip Curtains for Walk-ins | NonEquip | 4 | Walk-in cooler | 0% | Tech/Econ | 2.115% | 0 | 0 | 0
Tech | Warehouse | Refrigeration | Residential style | TRC | Existing | NE4870 | Refrigerated Display Case Lighting Controls | Refrigerated Display Case Lighting Controls | NonEquip | 8 | Display cases | 0% | Tech/Econ | 2.524% | 0 | 0 | 0
Tech | Warehouse | Refrigeration | Residential style | TRC | Existing | NE4844 | PSC to ECM Evaporator Fan Motor (Walk-In, Refrigerator) | PSC to ECM Evaporator Fan Motor (Walk-In, Refrigerator) | NonEquip | 15 | Walk-in cooler | 0% | Tech/Econ | 37.5% | 0 | 0 | 0
Tech | Warehouse | Refrigeration | Residential style | TRC | Existing | NE4818 | PSC to ECM Evaporator Fan Motor (Reach-In) | PSC to ECM Evaporator Fan Motor (Reach-In) | NonEquip | 15 | Display cases | 0% | Tech/Econ | 37.5% | 0 | 0 | 0
Tech | Warehouse | Refrigeration | Residential style | TRC | Existing | NE4792 | Night Covers for Display Cases | Night Covers for Display Cases | NonEquip | 5 | Display cases | 0% | Tech/Econ | 1.877% | 0 | 0 | 0
Tech | Warehouse | Refrigeration | Residential style | TRC | Existing | NE4766 | High R-Value Glass Doors | High R-Value Glass Doors | NonEquip | 12 | Display cases | 0% | Tech/Econ | 23.81% | 0 | 0 | 0
Tech | Warehouse | Refrigeration | Residential style | TRC | Existing | NE4740 | High Efficiency Refrigeration Compressor | High Efficiency Refrigeration Compressor | NonEquip | 13 | Display cases | 0% | Tech/Econ | 6.922% | 0 | 0 | 0
Tech | Warehouse | Refrigeration | Residential style | TRC | Existing | NE4714 | Freezer-Cooler Replacement Gaskets | Freezer-Cooler Replacement Gaskets | NonEquip | 4 | Display cases | 0% | Tech/Econ | 3.131% | 0 | 0 | 0
Tech | Warehouse | Refrigeration | Residential style | TRC | Existing | NE4688 | Floating Head Pressure Controls | Floating Head Pressure Controls | NonEquip | 15 |  | 0% | Tech/Econ | 6.05% | 0 | 0 | 0
Tech | Warehouse | Refrigeration | Residential style | TRC | Existing | NE4662 | Demand Defrost | Demand Defrost | NonEquip | 10 | Walk-in cooler | 0% | Tech/Econ | 30% | 0 | 0 | 0
Tech | Warehouse | Refrigeration | Residential style | TRC | Existing | NE4636 | Automatic Door Closer for Walk-in Coolers and Freezers | Automatic Door Closer for Walk-in Coolers and Freezers | NonEquip | 8 | Walk-in cooler | 0% | Tech/Econ | 3.131% | 0 | 0 | 0
Tech | Warehouse | Refrigeration | Residential style | TRC | Existing | NE4610 | Anti-Sweat Controls | Anti-Sweat Controls | NonEquip | 8 | Display cases | 0% | Tech/Econ | 85% | 0 | 0 | 0
Tech | Warehouse | Refrigeration | Residential style | TRC | Turnover | ET2543 | Energy Star Refrigerator | Energy Star Refrigerator | Equip | 12 | Residential style | 45.6% | Tech/Econ | 21.99% | 450938.6762 | 59.3706 | 46.7163
Tech | Warehouse | Refrigeration | Residential style | TRC | New | EN2569 | Energy Star Refrigerator | Energy Star Refrigerator | Equip | 12 | Residential style | 53.2% | Tech/Econ | 21.99% | 12109.6064 | 1.5944 | 1.2545
Tech | Warehouse | Miscellaneous | Pool pump | TRC | New | NN5455 | Retro-Commissioning | Retro-Commissioning | NonEquip | 5 |  | 0% | Tech/Econ | 16% | 0 | 0 | 0
Tech | Warehouse | Miscellaneous | Pool pump | TRC | New | NN4545 | VSD Controlled Compressor | VSD Controlled Compressor | NonEquip | 15 | Others | 0% | Tech/Econ | 20.79% | 0 | 0 | 0
Tech | Warehouse | Miscellaneous | Pool pump | TRC | New | NN4519 | Regenerative Drive Elevator Motor | Regenerative Drive Elevator Motor | NonEquip | 13 | Elevators/Escalators | 0% | Tech/Econ | 6.211% | 0 | 0 | 0
Tech | Warehouse | Miscellaneous | Pool pump | TRC | New | NN4493 | Engine Block Timer | Engine Block Timer | NonEquip | 5 | Others | 0% | Tech/Econ | 36% | 0 | 0 | 0
Tech | Warehouse | Miscellaneous | Pool pump | TRC | New | NN4467 | Efficient Motor Belts | Efficient Motor Belts | NonEquip | 10 | Others | 0% | Tech/Econ | 1.105% | 0 | 0 | 0
Tech | Warehouse | Miscellaneous | Pool pump | TRC | Existing | NE5442 | Retro-Commissioning | Retro-Commissioning | NonEquip | 5 |  | 21.99% | Tech/Econ | 16% | 0 | 0 | 0
Tech | Warehouse | Miscellaneous | Pool pump | TRC | Existing | NE4532 | VSD Controlled Compressor | VSD Controlled Compressor | NonEquip | 15 | Others | 0% | Tech/Econ | 20.79% | 0 | 0 | 0
Tech | Warehouse | Miscellaneous | Pool pump | TRC | Existing | NE4506 | Regenerative Drive Elevator Motor | Regenerative Drive Elevator Motor | NonEquip | 13 | Elevators/Escalators | 0% | Tech/Econ | 6.211% | 0 | 0 | 0
Tech | Warehouse | Miscellaneous | Pool pump | TRC | Existing | NE4480 | Engine Block Timer | Engine Block Timer | NonEquip | 5 | Others | 0% | Tech/Econ | 36% | 0 | 0 | 0
Tech | Warehouse | Miscellaneous | Pool pump | TRC | Existing | NE4454 | Efficient Motor Belts | Efficient Motor Belts | NonEquip | 10 | Others | 0% | Tech/Econ | 1.105% | 0 | 0 | 0
Tech | Warehouse | Miscellaneous | Pool pump | TRC | Turnover | ET2078 | Two Speed Pool Pump | Two Speed Pool Pump | Equip | 10 | Pool pump | 0% | Tech/Econ | 61.79% | 0 | 0 | 0
Tech | Warehouse | Miscellaneous | Pool pump | TRC | Turnover | ET2003 | Solar Pool Heater | Solar Pool Heater | Equip | 15 | Pool pump | 0% | Tech/Econ | 86.11% | 0 | 0 | 0
Tech | Warehouse | Miscellaneous | Pool pump | TRC | Turnover | ET1964 | Heat Pump Pool Heater | Heat Pump Pool Heater | Equip | 15 | Pool pump | 0% | Tech/Econ | 80% | 0 | 0 | 0
Tech | Warehouse | Miscellaneous | Pool pump | TRC | New | EN2104 | Two Speed Pool Pump | Two Speed Pool Pump | Equip | 10 | Pool pump | 0% | Tech/Econ | 61.79% | 0 | 0 | 0
Tech | Warehouse | Miscellaneous | Pool pump | TRC | New | EN2029 | Solar Pool Heater | Solar Pool Heater | Equip | 15 | Pool pump | 0% | Tech/Econ | 86.11% | 0 | 0 | 0
Tech | Warehouse | Miscellaneous | Pool pump | TRC | New | EN1990 | Heat Pump Pool Heater | Heat Pump Pool Heater | Equip | 15 | Pool pump | 0% | Tech/Econ | 80% | 0 | 0 | 0
Tech | Warehouse | Space Heating | Packaged central unit | TRC | New | NN5351 | Retro-Commissioning | Retro-Commissioning | NonEquip | 5 |  | 0% | Tech/Econ | 16% | 0 | 0 | 0
Tech | Warehouse | Space Heating | Packaged central unit | TRC | New | NN4337 | Water Cooled Refrigeration Heat Recovery | Water Cooled Refrigeration Heat Recovery | NonEquip | 20 |  | 0% | Tech/Econ | 10% | 0 | 0 | 0
Tech | Warehouse | Space Heating | Packaged central unit | TRC | New | NN4285 | Warehouse Loading Dock Seals | Warehouse Loading Dock Seals | NonEquip | 18 |  | 16.55% | Tech/Econ | 4.439% | 0 | 0 | 0
Tech | Warehouse | Space Heating | Packaged central unit | TRC | New | NN4259 | Wall Insulation | Wall Insulation | NonEquip | 20 |  | 0% | Tech/Econ | 0% | 0 | 0 | 0
Tech | Warehouse | Space Heating | Packaged central unit | TRC | New | NN4181 | Smart Thermostat | Smart Thermostat | NonEquip | 11 |  | 31.48% | Tech/Econ | 10% | 497.2415 | 0 | -0.081704
Tech | Warehouse | Space Heating | Packaged central unit | TRC | New | NN4103 | Roof Insulation | Roof Insulation | NonEquip | 20 |  | 58.5% | Tech/Econ | 9.552% | 0 | 0 | 0
Tech | Warehouse | Space Heating | Packaged central unit | TRC | New | NN4077 | Programmable Thermostat | Programmable Thermostat | NonEquip | 11 |  | 0% | Tech/Econ | 3.6% | 0 | 0 | 0
Tech | Warehouse | Space Heating | Packaged central unit | TRC | New | NN4025 | Low U-Value Windows | Low U-Value Windows | NonEquip | 20 |  | 12.54% | Tech/Econ | 10% | 0 | 0 | 0
Tech | Warehouse | Space Heating | Packaged central unit | TRC | New | NN3947 | Infiltration Reduction - Air Sealing | Infiltration Reduction - Air Sealing | NonEquip | 11 |  | 0% | Tech/Econ | 2.219% | 0 | 0 | 0
Tech | Warehouse | Space Heating | Packaged central unit | TRC | New | NN3791 | Green Roof | Green Roof | NonEquip | 15 |  | 0.294% | Tech/Econ | 14.76% | 11.6652 | 0 | 0
Tech | Warehouse | Space Heating | Packaged central unit | TRC | New | NN3739 | Floor Insulation | Floor Insulation | NonEquip | 20 |  | 49.87% | Tech/Econ | 5.012% | 0 | 0 | 0
Tech | Warehouse | Space Heating | Packaged central unit | TRC | New | NN3661 | Facility Energy Management System | Facility Energy Management System | NonEquip | 15 |  | 4.276% | Tech/Econ | 20% | 231.8457 | 0 | 0.0041786
Tech | Warehouse | Space Heating | Packaged central unit | TRC | New | NN3583 | ECM Motors on Furnaces | ECM Motors on Furnaces | NonEquip | 15 | Forced air furnace | 0% | Tech/Econ | 1.706% | 0 | 0 | 0
Tech | Warehouse | Space Heating | Packaged central unit | TRC | New | NN3557 | Duct Sealing Repair | Duct Sealing Repair | NonEquip | 15 |  | 0% | Tech/Econ | 12% | 0 | 0 | 0
Tech | Warehouse | Space Heating | Packaged central unit | TRC | New | NN3505 | Duct Insulation | Duct Insulation | NonEquip | 15 |  | 0% | Tech/Econ | 2.045% | 0 | 0 | 0
Tech | Warehouse | Space Heating | Packaged central unit | TRC | New | NN3453 | Destratification Fans | Destratification Fans | NonEquip | 10 |  | 74.65% | Tech/Econ | 14.62% | 2932.3337 | 0 | 0.59371
Tech | Warehouse | Space Heating | Packaged central unit | TRC | New | NN3401 | Dedicated Outdoor Air System on VRF unit | Dedicated Outdoor Air System on VRF unit | NonEquip | 15 | Residential/split system heat pump | 0% | Tech/Econ | 10% | 0 | 0 | 0
Tech | Warehouse | Space Heating | Packaged central unit | TRC | New | NN3349 | Cool Roof | Cool Roof | NonEquip | 15 |  | 72.51% | Tech/Econ | 1.92% | 0 | 0 | 0
Tech | Warehouse | Space Heating | Packaged central unit | TRC | New | NN3245 | Ceiling Insulation(R30 to R38) | Ceiling Insulation(R30 to R38) | NonEquip | 20 |  | 0% | Tech/Econ | 1.931% | 0 | 0 | 0
Tech | Warehouse | Space Heating | Packaged central unit | TRC | New | NN3193 | Ceiling Insulation(R2 to R38) | Ceiling Insulation(R2 to R38) | NonEquip | 20 |  | 0% | Tech/Econ | 94.74% | 0 | 0 | 0
Tech | Warehouse | Space Heating | Packaged central unit | TRC | New | NN3141 | Ceiling Insulation(R19 to R38) | Ceiling Insulation(R19 to R38) | NonEquip | 20 |  | 0% | Tech/Econ | 7.24% | 0 | 0 | 0
Tech | Warehouse | Space Heating | Packaged central unit | TRC | New | NN3089 | Ceiling Insulation(R12 to R38) | Ceiling Insulation(R12 to R38) | NonEquip | 20 |  | 0% | Tech/Econ | 15.69% | 0 | 0 | 0
Tech | Warehouse | Space Heating | Packaged central unit | TRC | New | NN3011 | Air Curtains | Air Curtains | NonEquip | 8 |  | 0% | Tech/Econ | 2.55% | 0 | 0 | 0
Tech | Warehouse | Space Heating | Packaged central unit | TRC | Existing | NE5338 | Retro-Commissioning | Retro-Commissioning | NonEquip | 5 |  | 21.99% | Tech/Econ | 16% | 28808.294 | 0 | 14.9322
Tech | Warehouse | Space Heating | Packaged central unit | TRC | Existing | NE4324 | Water Cooled Refrigeration Heat Recovery | Water Cooled Refrigeration Heat Recovery | NonEquip | 20 |  | 0% | Tech/Econ | 10% | 0 | 0 | 0
Tech | Warehouse | Space Heating | Packaged central unit | TRC | Existing | NE4272 | Warehouse Loading Dock Seals | Warehouse Loading Dock Seals | NonEquip | 18 |  | 24.61% | Tech/Econ | 4.898% | 10285.3301 | 0 | 2.0825
Tech | Warehouse | Space Heating | Packaged central unit | TRC | Existing | NE4246 | Wall Insulation | Wall Insulation | NonEquip | 20 |  | 0% | Tech/Econ | 7.881% | 0 | 0 | 0
Tech | Warehouse | Space Heating | Packaged central unit | TRC | Existing | NE4168 | Smart Thermostat | Smart Thermostat | NonEquip | 11 |  | 31.48% | Tech/Econ | 10% | 28039.4535 | 0 | -4.6073
Tech | Warehouse | Space Heating | Packaged central unit | TRC | Existing | NE4090 | Roof Insulation | Roof Insulation | NonEquip | 20 |  | 58.5% | Tech/Econ | 21.08% | 141890.1197 | 0 | 28.7284
Tech | Warehouse | Space Heating | Packaged central unit | TRC | Existing | NE4064 | Programmable Thermostat | Programmable Thermostat | NonEquip | 11 |  | 0% | Tech/Econ | 3.6% | 0 | 0 | 0
Tech | Warehouse | Space Heating | Packaged central unit | TRC | Existing | NE4012 | Low U-Value Windows | Low U-Value Windows | NonEquip | 20 |  | 5.017% | Tech/Econ | 46% | 27180.3799 | 0 | -1.5801
Tech | Warehouse | Space Heating | Packaged central unit | TRC | Existing | NE3934 | Infiltration Reduction - Air Sealing | Infiltration Reduction - Air Sealing | NonEquip | 11 |  | 0% | Tech/Econ | 2.449% | 0 | 0 | 0
Tech | Warehouse | Space Heating | Packaged central unit | TRC | Existing | NE3856 | Hotel Card Energy Control Systems | Hotel Card Energy Control Systems | NonEquip | 15 |  | 0% | Tech/Econ | 0% | 0 | 0 | 0
Tech | Warehouse | Space Heating | Packaged central unit | TRC | Existing | NE3778 | Green Roof | Green Roof | NonEquip | 15 |  | 0.0588% | Tech/Econ | 16.29% | 95.7836 | 0 | 0
Tech | Warehouse | Space Heating | Packaged central unit | TRC | Existing | NE3726 | Floor Insulation | Floor Insulation | NonEquip | 20 |  | 19.95% | Tech/Econ | 5.53% | 9518.4561 | 0 | 1.9272
Tech | Warehouse | Space Heating | Packaged central unit | TRC | Existing | NE3648 | Facility Energy Management System | Facility Energy Management System | NonEquip | 15 |  | 4.3% | Tech/Econ | 20% | 8675.2852 | 0 | 0.15636
Tech | Warehouse | Space Heating | Packaged central unit | TRC | Existing | NE3570 | ECM Motors on Furnaces | ECM Motors on Furnaces | NonEquip | 15 | Forced air furnace | 0% | Tech/Econ | 1.706% | 0 | 0 | 0
Tech | Warehouse | Space Heating | Packaged central unit | TRC | Existing | NE3544 | Duct Sealing Repair | Duct Sealing Repair | NonEquip | 15 |  | 0% | Tech/Econ | 12% | 0 | 0 | 0
Tech | Warehouse | Space Heating | Packaged central unit | TRC | Existing | NE3492 | Duct Insulation | Duct Insulation | NonEquip | 15 |  | 0% | Tech/Econ | 2.045% | 0 | 0 | 0
Tech | Warehouse | Space Heating | Packaged central unit | TRC | Existing | NE3440 | Destratification Fans | Destratification Fans | NonEquip | 10 |  | 74.65% | Tech/Econ | 14.62% | 109138.0674 | 0 | 22.0971
Tech | Warehouse | Space Heating | Packaged central unit | TRC | Existing | NE3388 | Dedicated Outdoor Air System on VRF unit | Dedicated Outdoor Air System on VRF unit | NonEquip | 15 | Residential/split system heat pump | 0% | Tech/Econ | 10% | 0 | 0 | 0
Tech | Warehouse | Space Heating | Packaged central unit | TRC | Existing | NE3336 | Cool Roof | Cool Roof | NonEquip | 15 |  | 72.75% | Tech/Econ | 2.119% | 12178.2229 | 0 | 0
Tech | Warehouse | Space Heating | Packaged central unit | TRC | Existing | NE3232 | Ceiling Insulation(R30 to R38) | Ceiling Insulation(R30 to R38) | NonEquip | 20 |  | 0% | Tech/Econ | 2.13% | 0 | 0 | 0
Tech | Warehouse | Space Heating | Packaged central unit | TRC | Existing | NE3180 | Ceiling Insulation(R2 to R38) | Ceiling Insulation(R2 to R38) | NonEquip | 20 |  | 0% | Tech/Econ | 94.74% | 0 | 0 | 0
Tech | Warehouse | Space Heating | Packaged central unit | TRC | Existing | NE3128 | Ceiling Insulation(R19 to R38) | Ceiling Insulation(R19 to R38) | NonEquip | 20 |  | 0% | Tech/Econ | 7.988% | 0 | 0 | 0
Tech | Warehouse | Space Heating | Packaged central unit | TRC | Existing | NE3076 | Ceiling Insulation(R12 to R38) | Ceiling Insulation(R12 to R38) | NonEquip | 20 |  | 0% | Tech/Econ | 17.31% | 0 | 0 | 0
Tech | Warehouse | Space Heating | Packaged central unit | TRC | Existing | NE2998 | Air Curtains | Air Curtains | NonEquip | 8 |  | 0% | Tech/Econ | 2.55% | 0 | 0 | 0
Tech | Warehouse | Space Heating | Packaged central unit | TRC | Turnover | ET1223 | High Efficiency DX 135k- less than 240k BTU | High Efficiency DX 135k- less than 240k BTU | Equip | 15 | Packaged central unit | 94.56% | Tech/Econ | 3.03% | 24155.739 | 0 | 0
Tech | Warehouse | Space Heating | Packaged central unit | TRC | New | EN1249 | High Efficiency DX 135k- less than 240k BTU | High Efficiency DX 135k- less than 240k BTU | Equip | 15 | Packaged central unit | 94.56% | Tech/Econ | 3.03% | 671.6058 | 0 | 0
Tech | Warehouse | Space Cooling | Packaged air conditioning units (RTUs) | TRC | New | NN5377 | Retro-Commissioning | Retro-Commissioning | NonEquip | 5 |  | 0% | Tech/Econ | 16% | 0 | 0 | 0
Tech | Warehouse | Space Cooling | Packaged air conditioning units (RTUs) | TRC | New | NN4389 | Window Sun Protection | Window Sun Protection | NonEquip | 10 |  | 15.35% | Tech/Econ | 16% | 14976.9908 | 7.4403 | -0.31487
Tech | Warehouse | Space Cooling | Packaged air conditioning units (RTUs) | TRC | New | NN4363 | Waterside Economizer | Waterside Economizer | NonEquip | 20 |  | 0% | Tech/Econ | 5.556% | 0 | 0 | 0
Tech | Warehouse | Space Cooling | Packaged air conditioning units (RTUs) | TRC | New | NN4311 | Warehouse Loading Dock Seals | Warehouse Loading Dock Seals | NonEquip | 18 |  | 16.55% | Tech/Econ | 4.138% | 0 | 0 | 0
Tech | Warehouse | Space Cooling | Packaged air conditioning units (RTUs) | TRC | New | NN4155 | Smart Thermostat | Smart Thermostat | NonEquip | 11 |  | 31.48% | Tech/Econ | 10% | 0 | 0 | 0
Tech | Warehouse | Space Cooling | Packaged air conditioning units (RTUs) | TRC | New | NN4129 | Roof Insulation | Roof Insulation | NonEquip | 20 |  | 58.5% | Tech/Econ | 8.904% | 0 | 0 | 0
Tech | Warehouse | Space Cooling | Packaged air conditioning units (RTUs) | TRC | New | NN3999 | Low U-Value Windows | Low U-Value Windows | NonEquip | 20 |  | 12.54% | Tech/Econ | 10% | 0 | 0 | 0
Tech | Warehouse | Space Cooling | Packaged air conditioning units (RTUs) | TRC | New | NN3921 | HVAC tune-up_RTU | HVAC tune-up_RTU | NonEquip | 5 | Packaged air conditioning units (RTUs) | 0% | Tech/Econ | 5% | 0 | 0 | 0
Tech | Warehouse | Space Cooling | Packaged air conditioning units (RTUs) | TRC | New | NN3895 | HVAC tune-up | HVAC tune-up | NonEquip | 5 | Residential-type central air conditioners | 0% | Tech/Econ | 5% | 0 | 0 | 0
Tech | Warehouse | Space Cooling | Packaged air conditioning units (RTUs) | TRC | New | NN3817 | Green Roof | Green Roof | NonEquip | 15 |  | 0.294% | Tech/Econ | 10.32% | 0 | 0 | 0
Tech | Warehouse | Space Cooling | Packaged air conditioning units (RTUs) | TRC | New | NN3765 | Floor Insulation | Floor Insulation | NonEquip | 20 |  | 49.87% | Tech/Econ | 4.672% | 0 | 0 | 0
Tech | Warehouse | Space Cooling | Packaged air conditioning units (RTUs) | TRC | New | NN3687 | Facility Energy Management System | Facility Energy Management System | NonEquip | 15 |  | 4.276% | Tech/Econ | 20% | 5752.4837 | 1.2057 | 0
Tech | Warehouse | Space Cooling | Packaged air conditioning units (RTUs) | TRC | New | NN3635 | Facility Commissioning | Facility Commissioning | NonEquip | 10 |  | 53.41% | Tech/Econ | 16% | 56986.856 | 11.577 | 0.067066
Tech | Warehouse | Space Cooling | Packaged air conditioning units (RTUs) | TRC | New | NN3609 | Energy Recovery Ventilation System (ERV) | Energy Recovery Ventilation System (ERV) | NonEquip | 15 | Packaged air conditioning units (RTUs) | 48.99% | Tech/Econ | 9.935% | 27811.6754 | 47.3175 | 2.3284
Tech | Warehouse | Space Cooling | Packaged air conditioning units (RTUs) | TRC | New | NN3531 | Duct Sealing Repair | Duct Sealing Repair | NonEquip | 15 |  | 0% | Tech/Econ | 12% | 0 | 0 | 0
Tech | Warehouse | Space Cooling | Packaged air conditioning units (RTUs) | TRC | New | NN3427 | Dedicated Outdoor Air System on VRF unit | Dedicated Outdoor Air System on VRF unit | NonEquip | 15 | Residential-type central air conditioners | 0% | Tech/Econ | 17.5% | 0 | 0 | 0
Tech | Warehouse | Space Cooling | Packaged air conditioning units (RTUs) | TRC | New | NN3375 | Cool Roof | Cool Roof | NonEquip | 15 |  | 72.51% | Tech/Econ | 14.67% | 23534.2965 | 3.0366 | 0
Tech | Warehouse | Space Cooling | Packaged air conditioning units (RTUs) | TRC | New | NN3323 | Chilled Water System - Variable Speed Drives | Chilled Water System - Variable Speed Drives | NonEquip | 13 | Central chillers inside | 0% | Tech/Econ | 24.74% | 0 | 0 | 0
Tech | Warehouse | Space Cooling | Packaged air conditioning units (RTUs) | TRC | New | NN3297 | Chilled Water Controls Optimization | Chilled Water Controls Optimization | NonEquip | 10 | Central chillers inside | 0% | Tech/Econ | 12.5% | 0 | 0 | 0
Tech | Warehouse | Space Cooling | Packaged air conditioning units (RTUs) | TRC | New | NN3219 | Ceiling Insulation(R2 to R38) | Ceiling Insulation(R2 to R38) | NonEquip | 20 |  | 0% | Tech/Econ | 94.74% | 0 | 0 | 0
Tech | Warehouse | Space Cooling | Packaged air conditioning units (RTUs) | TRC | New | NN3167 | Ceiling Insulation(R19 to R38) | Ceiling Insulation(R19 to R38) | NonEquip | 20 |  | 0% | Tech/Econ | 6.749% | 0 | 0 | 0
Tech | Warehouse | Space Cooling | Packaged air conditioning units (RTUs) | TRC | New | NN3115 | Ceiling Insulation(R12 to R38) | Ceiling Insulation(R12 to R38) | NonEquip | 20 |  | 0% | Tech/Econ | 14.62% | 0 | 0 | 0
Tech | Warehouse | Space Cooling | Packaged air conditioning units (RTUs) | TRC | New | NN3063 | Airside Economizer | Airside Economizer | NonEquip | 10 | Packaged air conditioning units (RTUs) | 4.552% | Tech/Econ | 5.556% | 1374.8324 | -0.26723 | 6.8046e-07
Tech | Warehouse | Space Cooling | Packaged air conditioning units (RTUs) | TRC | Existing | NE5364 | Retro-Commissioning | Retro-Commissioning | NonEquip | 5 |  | 21.99% | Tech/Econ | 16% | 687522.8201 | 114.9413 | 0
Tech | Warehouse | Space Cooling | Packaged air conditioning units (RTUs) | TRC | Existing | NE4376 | Window Sun Protection | Window Sun Protection | NonEquip | 10 |  | 7.316% | Tech/Econ | 16% | 296799.0197 | 147.4444 | -6.2397
Tech | Warehouse | Space Cooling | Packaged air conditioning units (RTUs) | TRC | Existing | NE4350 | Waterside Economizer | Waterside Economizer | NonEquip | 20 |  | 0% | Tech/Econ | 5.556% | 0 | 0 | 0
Tech | Warehouse | Space Cooling | Packaged air conditioning units (RTUs) | TRC | Existing | NE4298 | Warehouse Loading Dock Seals | Warehouse Loading Dock Seals | NonEquip | 18 |  | 24.61% | Tech/Econ | 4.138% | 192000.5643 | 21.7877 | 0
Tech | Warehouse | Space Cooling | Packaged air conditioning units (RTUs) | TRC | Existing | NE4220 | Wall Insulation | Wall Insulation | NonEquip | 20 |  | 0% | Tech/Econ | 45.6% | 0 | 0 | 0
Tech | Warehouse | Space Cooling | Packaged air conditioning units (RTUs) | TRC | Existing | NE4142 | Smart Thermostat | Smart Thermostat | NonEquip | 11 |  | 31.48% | Tech/Econ | 10% | 704526.237 | 8.3654 | 0
Tech | Warehouse | Space Cooling | Packaged air conditioning units (RTUs) | TRC | Existing | NE4116 | Roof Insulation | Roof Insulation | NonEquip | 20 |  | 58.5% | Tech/Econ | 17.81% | 2948508.286 | 334.5888 | 0
Tech | Warehouse | Space Cooling | Packaged air conditioning units (RTUs) | TRC | Existing | NE4038 | Programmable Thermostat | Programmable Thermostat | NonEquip | 11 |  | 0% | Tech/Econ | 3.6% | 0 | 0 | 0
Tech | Warehouse | Space Cooling | Packaged air conditioning units (RTUs) | TRC | Existing | NE3986 | Low U-Value Windows | Low U-Value Windows | NonEquip | 20 |  | 5.017% | Tech/Econ | 46% | 674391.0458 | 232.1684 | 0
Tech | Warehouse | Space Cooling | Packaged air conditioning units (RTUs) | TRC | Existing | NE3908 | HVAC tune-up_RTU | HVAC tune-up_RTU | NonEquip | 5 | Packaged air conditioning units (RTUs) | 0% | Tech/Econ | 5% | 0 | 0 | 0
Tech | Warehouse | Space Cooling | Packaged air conditioning units (RTUs) | TRC | Existing | NE3882 | HVAC tune-up | HVAC tune-up | NonEquip | 5 | Residential-type central air conditioners | 0% | Tech/Econ | 5% | 0 | 0 | 0
Tech | Warehouse | Space Cooling | Packaged air conditioning units (RTUs) | TRC | Existing | NE3804 | Green Roof | Green Roof | NonEquip | 15 |  | 0.0588% | Tech/Econ | 10.32% | 1358.4259 | 0.17528 | 0
Tech | Warehouse | Space Cooling | Packaged air conditioning units (RTUs) | TRC | Existing | NE3752 | Floor Insulation | Floor Insulation | NonEquip | 20 |  | 19.95% | Tech/Econ | 4.672% | 191720.9095 | 21.756 | 0
Tech | Warehouse | Space Cooling | Packaged air conditioning units (RTUs) | TRC | Existing | NE3674 | Facility Energy Management System | Facility Energy Management System | NonEquip | 15 |  | 4.3% | Tech/Econ | 20% | 245525.9225 | 51.4607 | 0
Tech | Warehouse | Space Cooling | Packaged air conditioning units (RTUs) | TRC | Existing | NE3596 | Energy Recovery Ventilation System (ERV) | Energy Recovery Ventilation System (ERV) | NonEquip | 15 | Packaged air conditioning units (RTUs) | 48.99% | Tech/Econ | 9.935% | 1055139.76 | 1795.1672 | 88.336
Tech | Warehouse | Space Cooling | Packaged air conditioning units (RTUs) | TRC | Existing | NE3518 | Duct Sealing Repair | Duct Sealing Repair | NonEquip | 15 |  | 0% | Tech/Econ | 12% | 0 | 0 | 0
Tech | Warehouse | Space Cooling | Packaged air conditioning units (RTUs) | TRC | Existing | NE3414 | Dedicated Outdoor Air System on VRF unit | Dedicated Outdoor Air System on VRF unit | NonEquip | 15 | Residential-type central air conditioners | 0% | Tech/Econ | 17.5% | 0 | 0 | 0
Tech | Warehouse | Space Cooling | Packaged air conditioning units (RTUs) | TRC | Existing | NE3362 | Cool Roof | Cool Roof | NonEquip | 15 |  | 72.75% | Tech/Econ | 14.67% | 2673649.867 | 344.9764 | 0
Tech | Warehouse | Space Cooling | Packaged air conditioning units (RTUs) | TRC | Existing | NE3310 | Chilled Water System - Variable Speed Drives | Chilled Water System - Variable Speed Drives | NonEquip | 13 | Central chillers inside | 0% | Tech/Econ | 24.74% | 0 | 0 | 0
Tech | Warehouse | Space Cooling | Packaged air conditioning units (RTUs) | TRC | Existing | NE3284 | Chilled Water Controls Optimization | Chilled Water Controls Optimization | NonEquip | 10 | Central chillers inside | 0% | Tech/Econ | 12.5% | 0 | 0 | 0
Tech | Warehouse | Space Cooling | Packaged air conditioning units (RTUs) | TRC | Existing | NE3206 | Ceiling Insulation(R2 to R38) | Ceiling Insulation(R2 to R38) | NonEquip | 20 |  | 0% | Tech/Econ | 94.74% | 0 | 0 | 0
Tech | Warehouse | Space Cooling | Packaged air conditioning units (RTUs) | TRC | Existing | NE3154 | Ceiling Insulation(R19 to R38) | Ceiling Insulation(R19 to R38) | NonEquip | 20 |  | 0% | Tech/Econ | 6.749% | 0 | 0 | 0
Tech | Warehouse | Space Cooling | Packaged air conditioning units (RTUs) | TRC | Existing | NE3102 | Ceiling Insulation(R12 to R38) | Ceiling Insulation(R12 to R38) | NonEquip | 20 |  | 0% | Tech/Econ | 14.62% | 0 | 0 | 0
Tech | Warehouse | Space Cooling | Packaged air conditioning units (RTUs) | TRC | Existing | NE3050 | Airside Economizer | Airside Economizer | NonEquip | 10 | Packaged air conditioning units (RTUs) | 4.552% | Tech/Econ | 5.556% | 52159.4029 | -10.1384 | 2.5816e-05
Tech | Warehouse | Space Cooling | Packaged air conditioning units (RTUs) | TRC | Turnover | ET1184 | High Efficiency DX 135k- less than 240k BTU | High Efficiency DX 135k- less than 240k BTU | Equip | 15 | Packaged air conditioning units (RTUs) | 94.56% | Tech/Econ | 4.348% | 837881.298 | 346.4756 | 0
Tech | Warehouse | Space Cooling | Packaged air conditioning units (RTUs) | TRC | New | EN1210 | High Efficiency DX 135k- less than 240k BTU | High Efficiency DX 135k- less than 240k BTU | Equip | 15 | Packaged air conditioning units (RTUs) | 94.56% | Tech/Econ | 4.348% | 10951.9516 | 4.5288 | 0
Tech | Warehouse | Interior Lighting | Overhead (fluorescent/LED/CFL U-shape) | TRC | New | NN5273 | Retro-Commissioning | Retro-Commissioning | NonEquip | 5 |  | 0% | Tech/Econ | 16% | 0 | 0 | 0
Tech | Warehouse | Interior Lighting | Overhead (fluorescent/LED/CFL U-shape) | TRC | New | NN4441 | Interior Lighting Controls | Interior Lighting Controls | NonEquip | 8 | Overhead (fluorescent/LED/CFL U-shape) | 37.72% | Tech/Econ | 28% | 84244.8337 | 0 | 0
Tech | Warehouse | Interior Lighting | Overhead (fluorescent/LED/CFL U-shape) | TRC | New | NN4415 | Bi-Level Lighting Control (Interior) | Bi-Level Lighting Control (Interior) | NonEquip | 8 | Overhead (fluorescent/LED/CFL U-shape) | 36% | Tech/Econ | 31% | 100206.829 | 0.27551 | 0
Tech | Warehouse | Interior Lighting | Overhead (fluorescent/LED/CFL U-shape) | TRC | New | NN3713 | Facility Energy Management System | Facility Energy Management System | NonEquip | 15 |  | 4.276% | Tech/Econ | 24% | 7321.7886 | 1.5346 | 0.13196
Tech | Warehouse | Interior Lighting | Overhead (fluorescent/LED/CFL U-shape) | TRC | Existing | NE5260 | Retro-Commissioning | Retro-Commissioning | NonEquip | 5 |  | 21.99% | Tech/Econ | 16% | 890357.9868 | 148.8516 | 461.4988
Tech | Warehouse | Interior Lighting | Overhead (fluorescent/LED/CFL U-shape) | TRC | Existing | NE4428 | Interior Lighting Controls | Interior Lighting Controls | NonEquip | 8 | Overhead (fluorescent/LED/CFL U-shape) | 37.72% | Tech/Econ | 28% | 3216424.54 | 0 | 0
Tech | Warehouse | Interior Lighting | Overhead (fluorescent/LED/CFL U-shape) | TRC | Existing | NE4402 | Bi-Level Lighting Control (Interior) | Bi-Level Lighting Control (Interior) | NonEquip | 8 | Overhead (fluorescent/LED/CFL U-shape) | 36% | Tech/Econ | 31% | 3825845.335 | 10.5188 | 0
Tech | Warehouse | Interior Lighting | Overhead (fluorescent/LED/CFL U-shape) | TRC | Existing | NE3700 | Facility Energy Management System | Facility Energy Management System | NonEquip | 15 |  | 4.3% | Tech/Econ | 24% | 263895.1533 | 55.3108 | 4.7563
Tech | Warehouse | Interior Lighting | Overhead (fluorescent/LED/CFL U-shape) | TRC | Turnover | ET1808 | Premium T8 - Lamp Replacement | Premium T8 - Lamp Replacement | Equip | 8 | Overhead (fluorescent/LED/CFL U-shape) | 0% | Tech/Econ | 12.5% | 0 | 0 | 0
Tech | Warehouse | Interior Lighting | Overhead (fluorescent/LED/CFL U-shape) | TRC | Turnover | ET1769 | Premium T8 - Fixture Replacement | Premium T8 - Fixture Replacement | Equip | 8 | Overhead (fluorescent/LED/CFL U-shape) | 0% | Tech/Econ | 12.5% | 0 | 0 | 0
Tech | Warehouse | Interior Lighting | Overhead (fluorescent/LED/CFL U-shape) | TRC | Turnover | ET1730 | LED Linear - Lamp Replacement | LED Linear - Lamp Replacement | Equip | 15 | Overhead (fluorescent/LED/CFL U-shape) | 24.1% | Tech/Econ | 25.43% | 1669216.766 | 403.212 | 92.5771
Tech | Warehouse | Interior Lighting | Overhead (fluorescent/LED/CFL U-shape) | TRC | Turnover | ET1691 | LED Linear - Fixture Replacement | LED Linear - Fixture Replacement | Equip | 15 | Overhead (fluorescent/LED/CFL U-shape) | 24.1% | Tech/Econ | 50.28% | 4727489.466 | 1145.9623 | 262.1533
Tech | Warehouse | Interior Lighting | Overhead (fluorescent/LED/CFL U-shape) | TRC | New | EN1834 | Premium T8 - Lamp Replacement | Premium T8 - Lamp Replacement | Equip | 8 | Overhead (fluorescent/LED/CFL U-shape) | 0% | Tech/Econ | 12.5% | 0 | 0 | 0
Tech | Warehouse | Interior Lighting | Overhead (fluorescent/LED/CFL U-shape) | TRC | New | EN1795 | Premium T8 - Fixture Replacement | Premium T8 - Fixture Replacement | Equip | 8 | Overhead (fluorescent/LED/CFL U-shape) | 0% | Tech/Econ | 12.5% | 0 | 0 | 0
Tech | Warehouse | Interior Lighting | Overhead (fluorescent/LED/CFL U-shape) | TRC | New | EN1756 | LED Linear - Lamp Replacement | LED Linear - Lamp Replacement | Equip | 15 | Overhead (fluorescent/LED/CFL U-shape) | 0% | Tech/Econ | 25.43% | 0 | 0 | 0
Tech | Warehouse | Interior Lighting | Overhead (fluorescent/LED/CFL U-shape) | TRC | New | EN1717 | LED Linear - Fixture Replacement | LED Linear - Fixture Replacement | Equip | 15 | Overhead (fluorescent/LED/CFL U-shape) | 0% | Tech/Econ | 50.28% | 0 | 0 | 0
Tech | Warehouse | Cooking | Oven | TRC | Turnover | ET53 | Energy Star Commercial Oven | Energy Star Commercial Oven | Equip | 12 | Oven | 0% | Tech/Econ | 34.83% | 0 | 0 | 0
Tech | Warehouse | Cooking | Oven | TRC | New | EN79 | Energy Star Commercial Oven | Energy Star Commercial Oven | Equip | 12 | Oven | 0% | Tech/Econ | 34.83% | 0 | 0 | 0
Tech | Warehouse | Miscellaneous | Others | TRC | New | NN5455 | Retro-Commissioning | Retro-Commissioning | NonEquip | 5 |  | 0% | Tech/Econ | 16% | 0 | 0 | 0
Tech | Warehouse | Miscellaneous | Others | TRC | New | NN4545 | VSD Controlled Compressor | VSD Controlled Compressor | NonEquip | 15 | Others | 36.99% | Tech/Econ | 20.79% | 144342.8139 | 21.7646 | 10.1867
Tech | Warehouse | Miscellaneous | Others | TRC | New | NN4519 | Regenerative Drive Elevator Motor | Regenerative Drive Elevator Motor | NonEquip | 13 | Elevators/Escalators | 0% | Tech/Econ | 6.211% | 0 | 0 | 0
Tech | Warehouse | Miscellaneous | Others | TRC | New | NN4493 | Engine Block Timer | Engine Block Timer | NonEquip | 5 | Others | 0% | Tech/Econ | 36% | 0 | 0 | 0
Tech | Warehouse | Miscellaneous | Others | TRC | New | NN4467 | Efficient Motor Belts | Efficient Motor Belts | NonEquip | 10 | Others | 4.793% | Tech/Econ | 1.105% | 895.1149 | 0.12271 | 0.0303
Tech | Warehouse | Miscellaneous | Others | TRC | Existing | NE5442 | Retro-Commissioning | Retro-Commissioning | NonEquip | 5 |  | 21.99% | Tech/Econ | 16% | 2755719.691 | 460.7061 | 1428.3708
Tech | Warehouse | Miscellaneous | Others | TRC | Existing | NE4532 | VSD Controlled Compressor | VSD Controlled Compressor | NonEquip | 15 | Others | 7.399% | Tech/Econ | 20.79% | 1254178.675 | 189.1102 | 88.5114
Tech | Warehouse | Miscellaneous | Others | TRC | Existing | NE4506 | Regenerative Drive Elevator Motor | Regenerative Drive Elevator Motor | NonEquip | 13 | Elevators/Escalators | 0% | Tech/Econ | 6.211% | 0 | 0 | 0
Tech | Warehouse | Miscellaneous | Others | TRC | Existing | NE4480 | Engine Block Timer | Engine Block Timer | NonEquip | 5 | Others | 0% | Tech/Econ | 36% | 0 | 0 | 0
Tech | Warehouse | Miscellaneous | Others | TRC | Existing | NE4454 | Efficient Motor Belts | Efficient Motor Belts | NonEquip | 10 | Others | 4.793% | Tech/Econ | 1.105% | 40020.0383 | 5.4862 | 1.3547
Tech | Warehouse | Miscellaneous | Others | TRC | Turnover | ET1925 | ENERGY STAR Water Cooler | ENERGY STAR Water Cooler | Equip | 10 | Others | 0% | Tech/Econ | 68.49% | 0 | 0 | 0
Tech | Warehouse | Miscellaneous | Others | TRC | Turnover | ET1886 | ENERGY STAR Commercial Clothes Washer | ENERGY STAR Commercial Clothes Washer | Equip | 7 | Others | 0% | Tech/Econ | 27.27% | 0 | 0 | 0
Tech | Warehouse | Miscellaneous | Others | TRC | Turnover | ET1847 | Efficient Battery Charger | Efficient Battery Charger | Equip | 7 | Others | 17.92% | Tech/Econ | 13.68% | 1967547.714 | 1078.1083 | 0
Tech | Warehouse | Miscellaneous | Others | TRC | New | EN1951 | ENERGY STAR Water Cooler | ENERGY STAR Water Cooler | Equip | 10 | Others | 0% | Tech/Econ | 68.49% | 0 | 0 | 0
Tech | Warehouse | Miscellaneous | Others | TRC | New | EN1912 | ENERGY STAR Commercial Clothes Washer | ENERGY STAR Commercial Clothes Washer | Equip | 7 | Others | 0% | Tech/Econ | 27.27% | 0 | 0 | 0
Tech | Warehouse | Miscellaneous | Others | TRC | New | EN1873 | Efficient Battery Charger | Efficient Battery Charger | Equip | 7 | Others | 17.92% | Tech/Econ | 13.68% | 42459.1787 | 23.2653 | 0
Tech | Warehouse | Office Equipment | Other office | TRC | New | NN4597 | Smart Strip Plug Outlet | Smart Strip Plug Outlet | NonEquip | 4 |  | 43.9% | Tech/Econ | 1.187% | 360.0277 | 0.053534 | 0
Tech | Warehouse | Office Equipment | Other office | TRC | New | NN4571 | Network PC Power Management | Network PC Power Management | NonEquip | 5 | Computers | 0% | Tech/Econ | 56.5% | 0 | 0 | 0
Tech | Warehouse | Office Equipment | Other office | TRC | Existing | NE4584 | Smart Strip Plug Outlet | Smart Strip Plug Outlet | NonEquip | 4 |  | 43.9% | Tech/Econ | 1.187% | 15641.2044 | 2.3258 | 0
Tech | Warehouse | Office Equipment | Other office | TRC | Existing | NE4558 | Network PC Power Management | Network PC Power Management | NonEquip | 5 | Computers | 0% | Tech/Econ | 56.5% | 0 | 0 | 0
Tech | Warehouse | Office Equipment | Other office | TRC | Turnover | ET2270 | Energy Star Uninterruptable Power Supply | Energy Star Uninterruptable Power Supply | Equip | 10 | Other office | 0% | Tech/Econ | 1.878% | 0 | 0 | 0
Tech | Warehouse | Office Equipment | Other office | TRC | New | EN2296 | Energy Star Uninterruptable Power Supply | Energy Star Uninterruptable Power Supply | Equip | 10 | Other office | 0% | Tech/Econ | 1.878% | 0 | 0 | 0
Tech | Warehouse | Ventilation and Circulation | Motor/Fan | TRC | New | NN5403 | Retro-Commissioning | Retro-Commissioning | NonEquip | 5 |  | 0% | Tech/Econ | 16% | 0 | 0 | 0
Tech | Warehouse | Ventilation and Circulation | Motor/Fan | TRC | New | NN4987 | VAV System | VAV System | NonEquip | 10 |  | 0% | Tech/Econ | 30% | 0 | 0 | 0
Tech | Warehouse | Ventilation and Circulation | Motor/Fan | TRC | New | NN4961 | Demand Controlled Ventilation | Demand Controlled Ventilation | NonEquip | 10 |  | 23.39% | Tech/Econ | 50% | 2.4441 | 0.00025447 | 0.0014327
Tech | Warehouse | Ventilation and Circulation | Motor/Fan | TRC | New | NN4935 | CO Sensors for Parking Garage Exhaust | CO Sensors for Parking Garage Exhaust | NonEquip | 15 | Motor/Fan | 0% | Tech/Econ | 33% | 0 | 0 | 0
Tech | Warehouse | Ventilation and Circulation | Motor/Fan | TRC | Existing | NE5390 | Retro-Commissioning | Retro-Commissioning | NonEquip | 5 |  | 21.99% | Tech/Econ | 16% | 27.771 | 0.0046428 | 0.014395
Tech | Warehouse | Ventilation and Circulation | Motor/Fan | TRC | Existing | NE4974 | VAV System | VAV System | NonEquip | 10 |  | 0% | Tech/Econ | 30% | 0 | 0 | 0
Tech | Warehouse | Ventilation and Circulation | Motor/Fan | TRC | Existing | NE4948 | Demand Controlled Ventilation | Demand Controlled Ventilation | NonEquip | 10 |  | 23.39% | Tech/Econ | 50% | 106.1841 | 0.011055 | 0.062241
Tech | Warehouse | Ventilation and Circulation | Motor/Fan | TRC | Existing | NE4922 | CO Sensors for Parking Garage Exhaust | CO Sensors for Parking Garage Exhaust | NonEquip | 15 | Motor/Fan | 0% | Tech/Econ | 33% | 0 | 0 | 0
Tech | Warehouse | Ventilation and Circulation | Motor/Fan | TRC | Turnover | ET2699 | High Speed Fans | High Speed Fans | Equip | 7 | Motor/Fan | 14.03% | Tech/Econ | 10.99% | 12.3525 | 0.0017193 | 0.0001575
Tech | Warehouse | Ventilation and Circulation | Motor/Fan | TRC | Turnover | ET2660 | 10HP Open Drip-Proof(ODP) Motor | 10HP Open Drip-Proof(ODP) Motor | Equip | 15 | Motor/Fan | 0% | Tech/Econ | 1.079% | 0 | 0 | 0
Tech | Warehouse | Ventilation and Circulation | Motor/Fan | TRC | New | EN2725 | High Speed Fans | High Speed Fans | Equip | 7 | Motor/Fan | 14.03% | Tech/Econ | 10.99% | 0.28433 | 3.9574e-05 | 3.6253e-06
Tech | Warehouse | Ventilation and Circulation | Motor/Fan | TRC | New | EN2686 | 10HP Open Drip-Proof(ODP) Motor | 10HP Open Drip-Proof(ODP) Motor | Equip | 15 | Motor/Fan | 0% | Tech/Econ | 1.079% | 0 | 0 | 0
Tech | Warehouse | Miscellaneous | Medical equipment | TRC | New | NN5455 | Retro-Commissioning | Retro-Commissioning | NonEquip | 5 |  | 0% | Tech/Econ | 16% | 0 | 0 | 0
Tech | Warehouse | Miscellaneous | Medical equipment | TRC | New | NN4545 | VSD Controlled Compressor | VSD Controlled Compressor | NonEquip | 15 | Others | 0% | Tech/Econ | 20.79% | 0 | 0 | 0
Tech | Warehouse | Miscellaneous | Medical equipment | TRC | New | NN4519 | Regenerative Drive Elevator Motor | Regenerative Drive Elevator Motor | NonEquip | 13 | Elevators/Escalators | 0% | Tech/Econ | 6.211% | 0 | 0 | 0
Tech | Warehouse | Miscellaneous | Medical equipment | TRC | New | NN4493 | Engine Block Timer | Engine Block Timer | NonEquip | 5 | Others | 0% | Tech/Econ | 36% | 0 | 0 | 0
Tech | Warehouse | Miscellaneous | Medical equipment | TRC | New | NN4467 | Efficient Motor Belts | Efficient Motor Belts | NonEquip | 10 | Others | 0% | Tech/Econ | 1.105% | 0 | 0 | 0
Tech | Warehouse | Miscellaneous | Medical equipment | TRC | Existing | NE5442 | Retro-Commissioning | Retro-Commissioning | NonEquip | 5 |  | 21.99% | Tech/Econ | 16% | 0 | 0 | 0
Tech | Warehouse | Miscellaneous | Medical equipment | TRC | Existing | NE4532 | VSD Controlled Compressor | VSD Controlled Compressor | NonEquip | 15 | Others | 0% | Tech/Econ | 20.79% | 0 | 0 | 0
Tech | Warehouse | Miscellaneous | Medical equipment | TRC | Existing | NE4506 | Regenerative Drive Elevator Motor | Regenerative Drive Elevator Motor | NonEquip | 13 | Elevators/Escalators | 0% | Tech/Econ | 6.211% | 0 | 0 | 0
Tech | Warehouse | Miscellaneous | Medical equipment | TRC | Existing | NE4480 | Engine Block Timer | Engine Block Timer | NonEquip | 5 | Others | 0% | Tech/Econ | 36% | 0 | 0 | 0
Tech | Warehouse | Miscellaneous | Medical equipment | TRC | Existing | NE4454 | Efficient Motor Belts | Efficient Motor Belts | NonEquip | 10 | Others | 0% | Tech/Econ | 1.105% | 0 | 0 | 0
Tech | Warehouse | Refrigeration | Large cold storage | TRC | New | NN5325 | Retro-Commissioning | Retro-Commissioning | NonEquip | 5 |  | 0% | Tech/Econ | 16% | 0 | 0 | 0
Tech | Warehouse | Refrigeration | Large cold storage | TRC | New | NN4909 | Strip Curtains for Walk-ins | Strip Curtains for Walk-ins | NonEquip | 4 | Walk-in cooler | 0% | Tech/Econ | 2.115% | 0 | 0 | 0
Tech | Warehouse | Refrigeration | Large cold storage | TRC | New | NN4883 | Refrigerated Display Case Lighting Controls | Refrigerated Display Case Lighting Controls | NonEquip | 8 | Display cases | 0% | Tech/Econ | 0.9365% | 0 | 0 | 0
Tech | Warehouse | Refrigeration | Large cold storage | TRC | New | NN4857 | PSC to ECM Evaporator Fan Motor (Walk-In, Refrigerator) | PSC to ECM Evaporator Fan Motor (Walk-In, Refrigerator) | NonEquip | 15 | Walk-in cooler | 0% | Tech/Econ | 37.5% | 0 | 0 | 0
Tech | Warehouse | Refrigeration | Large cold storage | TRC | New | NN4831 | PSC to ECM Evaporator Fan Motor (Reach-In) | PSC to ECM Evaporator Fan Motor (Reach-In) | NonEquip | 15 | Display cases | 0% | Tech/Econ | 37.5% | 0 | 0 | 0
Tech | Warehouse | Refrigeration | Large cold storage | TRC | New | NN4805 | Night Covers for Display Cases | Night Covers for Display Cases | NonEquip | 5 | Display cases | 0% | Tech/Econ | 1.877% | 0 | 0 | 0
Tech | Warehouse | Refrigeration | Large cold storage | TRC | New | NN4779 | High R-Value Glass Doors | High R-Value Glass Doors | NonEquip | 12 | Display cases | 0% | Tech/Econ | 0% | 0 | 0 | 0
Tech | Warehouse | Refrigeration | Large cold storage | TRC | New | NN4753 | High Efficiency Refrigeration Compressor | High Efficiency Refrigeration Compressor | NonEquip | 13 | Display cases | 0% | Tech/Econ | 6.922% | 0 | 0 | 0
Tech | Warehouse | Refrigeration | Large cold storage | TRC | New | NN4727 | Freezer-Cooler Replacement Gaskets | Freezer-Cooler Replacement Gaskets | NonEquip | 4 | Display cases | 0% | Tech/Econ | 0% | 0 | 0 | 0
Tech | Warehouse | Refrigeration | Large cold storage | TRC | New | NN4701 | Floating Head Pressure Controls | Floating Head Pressure Controls | NonEquip | 15 |  | 0% | Tech/Econ | 6.05% | 0 | 0 | 0
Tech | Warehouse | Refrigeration | Large cold storage | TRC | New | NN4675 | Demand Defrost | Demand Defrost | NonEquip | 10 | Walk-in cooler | 0% | Tech/Econ | 30% | 0 | 0 | 0
Tech | Warehouse | Refrigeration | Large cold storage | TRC | New | NN4649 | Automatic Door Closer for Walk-in Coolers and Freezers | Automatic Door Closer for Walk-in Coolers and Freezers | NonEquip | 8 | Walk-in cooler | 0% | Tech/Econ | 3.131% | 0 | 0 | 0
Tech | Warehouse | Refrigeration | Large cold storage | TRC | New | NN4623 | Anti-Sweat Controls | Anti-Sweat Controls | NonEquip | 8 | Display cases | 0% | Tech/Econ | 85% | 0 | 0 | 0
Tech | Warehouse | Refrigeration | Large cold storage | TRC | Existing | NE5312 | Retro-Commissioning | Retro-Commissioning | NonEquip | 5 |  | 21.99% | Tech/Econ | 16% | 1886.941 | 0.31546 | 0.97806
Tech | Warehouse | Refrigeration | Large cold storage | TRC | Existing | NE4896 | Strip Curtains for Walk-ins | Strip Curtains for Walk-ins | NonEquip | 4 | Walk-in cooler | 0% | Tech/Econ | 2.115% | 0 | 0 | 0
Tech | Warehouse | Refrigeration | Large cold storage | TRC | Existing | NE4870 | Refrigerated Display Case Lighting Controls | Refrigerated Display Case Lighting Controls | NonEquip | 8 | Display cases | 0% | Tech/Econ | 2.524% | 0 | 0 | 0
Tech | Warehouse | Refrigeration | Large cold storage | TRC | Existing | NE4844 | PSC to ECM Evaporator Fan Motor (Walk-In, Refrigerator) | PSC to ECM Evaporator Fan Motor (Walk-In, Refrigerator) | NonEquip | 15 | Walk-in cooler | 0% | Tech/Econ | 37.5% | 0 | 0 | 0
Tech | Warehouse | Refrigeration | Large cold storage | TRC | Existing | NE4818 | PSC to ECM Evaporator Fan Motor (Reach-In) | PSC to ECM Evaporator Fan Motor (Reach-In) | NonEquip | 15 | Display cases | 0% | Tech/Econ | 37.5% | 0 | 0 | 0
Tech | Warehouse | Refrigeration | Large cold storage | TRC | Existing | NE4792 | Night Covers for Display Cases | Night Covers for Display Cases | NonEquip | 5 | Display cases | 0% | Tech/Econ | 1.877% | 0 | 0 | 0
Tech | Warehouse | Refrigeration | Large cold storage | TRC | Existing | NE4766 | High R-Value Glass Doors | High R-Value Glass Doors | NonEquip | 12 | Display cases | 0% | Tech/Econ | 23.81% | 0 | 0 | 0
Tech | Warehouse | Refrigeration | Large cold storage | TRC | Existing | NE4740 | High Efficiency Refrigeration Compressor | High Efficiency Refrigeration Compressor | NonEquip | 13 | Display cases | 0% | Tech/Econ | 6.922% | 0 | 0 | 0
Tech | Warehouse | Refrigeration | Large cold storage | TRC | Existing | NE4714 | Freezer-Cooler Replacement Gaskets | Freezer-Cooler Replacement Gaskets | NonEquip | 4 | Display cases | 0% | Tech/Econ | 3.131% | 0 | 0 | 0
Tech | Warehouse | Refrigeration | Large cold storage | TRC | Existing | NE4688 | Floating Head Pressure Controls | Floating Head Pressure Controls | NonEquip | 15 |  | 0% | Tech/Econ | 6.05% | 0 | 0 | 0
Tech | Warehouse | Refrigeration | Large cold storage | TRC | Existing | NE4662 | Demand Defrost | Demand Defrost | NonEquip | 10 | Walk-in cooler | 0% | Tech/Econ | 30% | 0 | 0 | 0
Tech | Warehouse | Refrigeration | Large cold storage | TRC | Existing | NE4636 | Automatic Door Closer for Walk-in Coolers and Freezers | Automatic Door Closer for Walk-in Coolers and Freezers | NonEquip | 8 | Walk-in cooler | 0% | Tech/Econ | 3.131% | 0 | 0 | 0
Tech | Warehouse | Refrigeration | Large cold storage | TRC | Existing | NE4610 | Anti-Sweat Controls | Anti-Sweat Controls | NonEquip | 8 | Display cases | 0% | Tech/Econ | 85% | 0 | 0 | 0
Tech | Warehouse | Miscellaneous | Laboratory equipment | TRC | New | NN5455 | Retro-Commissioning | Retro-Commissioning | NonEquip | 5 |  | 0% | Tech/Econ | 16% | 0 | 0 | 0
Tech | Warehouse | Miscellaneous | Laboratory equipment | TRC | New | NN4545 | VSD Controlled Compressor | VSD Controlled Compressor | NonEquip | 15 | Others | 0% | Tech/Econ | 20.79% | 0 | 0 | 0
Tech | Warehouse | Miscellaneous | Laboratory equipment | TRC | New | NN4519 | Regenerative Drive Elevator Motor | Regenerative Drive Elevator Motor | NonEquip | 13 | Elevators/Escalators | 0% | Tech/Econ | 6.211% | 0 | 0 | 0
Tech | Warehouse | Miscellaneous | Laboratory equipment | TRC | New | NN4493 | Engine Block Timer | Engine Block Timer | NonEquip | 5 | Others | 0% | Tech/Econ | 36% | 0 | 0 | 0
Tech | Warehouse | Miscellaneous | Laboratory equipment | TRC | New | NN4467 | Efficient Motor Belts | Efficient Motor Belts | NonEquip | 10 | Others | 0% | Tech/Econ | 1.105% | 0 | 0 | 0
Tech | Warehouse | Miscellaneous | Laboratory equipment | TRC | Existing | NE5442 | Retro-Commissioning | Retro-Commissioning | NonEquip | 5 |  | 21.99% | Tech/Econ | 16% | 0 | 0 | 0
Tech | Warehouse | Miscellaneous | Laboratory equipment | TRC | Existing | NE4532 | VSD Controlled Compressor | VSD Controlled Compressor | NonEquip | 15 | Others | 0% | Tech/Econ | 20.79% | 0 | 0 | 0
Tech | Warehouse | Miscellaneous | Laboratory equipment | TRC | Existing | NE4506 | Regenerative Drive Elevator Motor | Regenerative Drive Elevator Motor | NonEquip | 13 | Elevators/Escalators | 0% | Tech/Econ | 6.211% | 0 | 0 | 0
Tech | Warehouse | Miscellaneous | Laboratory equipment | TRC | Existing | NE4480 | Engine Block Timer | Engine Block Timer | NonEquip | 5 | Others | 0% | Tech/Econ | 36% | 0 | 0 | 0
Tech | Warehouse | Miscellaneous | Laboratory equipment | TRC | Existing | NE4454 | Efficient Motor Belts | Efficient Motor Belts | NonEquip | 10 | Others | 0% | Tech/Econ | 1.105% | 0 | 0 | 0
Tech | Warehouse | Ventilation and Circulation | Individual room ventilation | TRC | New | NN5403 | Retro-Commissioning | Retro-Commissioning | NonEquip | 5 |  | 0% | Tech/Econ | 16% | 0 | 0 | 0
Tech | Warehouse | Ventilation and Circulation | Individual room ventilation | TRC | New | NN4987 | VAV System | VAV System | NonEquip | 10 |  | 0% | Tech/Econ | 30% | 0 | 0 | 0
Tech | Warehouse | Ventilation and Circulation | Individual room ventilation | TRC | New | NN4961 | Demand Controlled Ventilation | Demand Controlled Ventilation | NonEquip | 10 |  | 23.39% | Tech/Econ | 50% | 129.8883 | 0.013523 | 0.076136
Tech | Warehouse | Ventilation and Circulation | Individual room ventilation | TRC | New | NN4935 | CO Sensors for Parking Garage Exhaust | CO Sensors for Parking Garage Exhaust | NonEquip | 15 | Motor/Fan | 0% | Tech/Econ | 33% | 0 | 0 | 0
Tech | Warehouse | Ventilation and Circulation | Individual room ventilation | TRC | Existing | NE5390 | Retro-Commissioning | Retro-Commissioning | NonEquip | 5 |  | 21.99% | Tech/Econ | 16% | 1498.9272 | 0.25059 | 0.77694
Tech | Warehouse | Ventilation and Circulation | Individual room ventilation | TRC | Existing | NE4974 | VAV System | VAV System | NonEquip | 10 |  | 0% | Tech/Econ | 30% | 0 | 0 | 0
Tech | Warehouse | Ventilation and Circulation | Individual room ventilation | TRC | Existing | NE4948 | Demand Controlled Ventilation | Demand Controlled Ventilation | NonEquip | 10 |  | 23.39% | Tech/Econ | 50% | 5642.9239 | 0.58751 | 3.3077
Tech | Warehouse | Ventilation and Circulation | Individual room ventilation | TRC | Existing | NE4922 | CO Sensors for Parking Garage Exhaust | CO Sensors for Parking Garage Exhaust | NonEquip | 15 | Motor/Fan | 0% | Tech/Econ | 33% | 0 | 0 | 0
Tech | Warehouse | Space Heating | Individual room heating | TRC | New | NN5351 | Retro-Commissioning | Retro-Commissioning | NonEquip | 5 |  | 0% | Tech/Econ | 16% | 0 | 0 | 0
Tech | Warehouse | Space Heating | Individual room heating | TRC | New | NN4337 | Water Cooled Refrigeration Heat Recovery | Water Cooled Refrigeration Heat Recovery | NonEquip | 20 |  | 0% | Tech/Econ | 10% | 0 | 0 | 0
Tech | Warehouse | Space Heating | Individual room heating | TRC | New | NN4285 | Warehouse Loading Dock Seals | Warehouse Loading Dock Seals | NonEquip | 18 |  | 16.55% | Tech/Econ | 4.439% | 0 | 0 | 0
Tech | Warehouse | Space Heating | Individual room heating | TRC | New | NN4259 | Wall Insulation | Wall Insulation | NonEquip | 20 |  | 0% | Tech/Econ | 0% | 0 | 0 | 0
Tech | Warehouse | Space Heating | Individual room heating | TRC | New | NN4181 | Smart Thermostat | Smart Thermostat | NonEquip | 11 |  | 31.48% | Tech/Econ | 10% | 0 | 0 | 0
Tech | Warehouse | Space Heating | Individual room heating | TRC | New | NN4103 | Roof Insulation | Roof Insulation | NonEquip | 20 |  | 58.5% | Tech/Econ | 9.552% | 0 | 0 | 0
Tech | Warehouse | Space Heating | Individual room heating | TRC | New | NN4077 | Programmable Thermostat | Programmable Thermostat | NonEquip | 11 |  | 0% | Tech/Econ | 3.6% | 0 | 0 | 0
Tech | Warehouse | Space Heating | Individual room heating | TRC | New | NN4025 | Low U-Value Windows | Low U-Value Windows | NonEquip | 20 |  | 12.54% | Tech/Econ | 10% | 0 | 0 | 0
Tech | Warehouse | Space Heating | Individual room heating | TRC | New | NN3947 | Infiltration Reduction - Air Sealing | Infiltration Reduction - Air Sealing | NonEquip | 11 |  | 0% | Tech/Econ | 2.219% | 0 | 0 | 0
Tech | Warehouse | Space Heating | Individual room heating | TRC | New | NN3869 | Hotel Card Energy Control Systems | Hotel Card Energy Control Systems | NonEquip | 15 |  | 0% | Tech/Econ | 0% | 0 | 0 | 0
Tech | Warehouse | Space Heating | Individual room heating | TRC | New | NN3791 | Green Roof | Green Roof | NonEquip | 15 |  | 0.294% | Tech/Econ | 14.76% | 0 | 0 | 0
Tech | Warehouse | Space Heating | Individual room heating | TRC | New | NN3739 | Floor Insulation | Floor Insulation | NonEquip | 20 |  | 49.87% | Tech/Econ | 5.012% | 0 | 0 | 0
Tech | Warehouse | Space Heating | Individual room heating | TRC | New | NN3661 | Facility Energy Management System | Facility Energy Management System | NonEquip | 15 |  | 4.276% | Tech/Econ | 20% | 0 | 0 | 0
Tech | Warehouse | Space Heating | Individual room heating | TRC | New | NN3583 | ECM Motors on Furnaces | ECM Motors on Furnaces | NonEquip | 15 | Forced air furnace | 0% | Tech/Econ | 1.706% | 0 | 0 | 0
Tech | Warehouse | Space Heating | Individual room heating | TRC | New | NN3557 | Duct Sealing Repair | Duct Sealing Repair | NonEquip | 15 |  | 0% | Tech/Econ | 12% | 0 | 0 | 0
Tech | Warehouse | Space Heating | Individual room heating | TRC | New | NN3505 | Duct Insulation | Duct Insulation | NonEquip | 15 |  | 0% | Tech/Econ | 2.045% | 0 | 0 | 0
Tech | Warehouse | Space Heating | Individual room heating | TRC | New | NN3453 | Destratification Fans | Destratification Fans | NonEquip | 10 |  | 74.65% | Tech/Econ | 14.62% | 0 | 0 | 0
Tech | Warehouse | Space Heating | Individual room heating | TRC | New | NN3401 | Dedicated Outdoor Air System on VRF unit | Dedicated Outdoor Air System on VRF unit | NonEquip | 15 | Residential/split system heat pump | 0% | Tech/Econ | 10% | 0 | 0 | 0
Tech | Warehouse | Space Heating | Individual room heating | TRC | New | NN3349 | Cool Roof | Cool Roof | NonEquip | 15 |  | 72.51% | Tech/Econ | 1.92% | 0 | 0 | 0
Tech | Warehouse | Space Heating | Individual room heating | TRC | New | NN3245 | Ceiling Insulation(R30 to R38) | Ceiling Insulation(R30 to R38) | NonEquip | 20 |  | 0% | Tech/Econ | 1.931% | 0 | 0 | 0
Tech | Warehouse | Space Heating | Individual room heating | TRC | New | NN3193 | Ceiling Insulation(R2 to R38) | Ceiling Insulation(R2 to R38) | NonEquip | 20 |  | 0% | Tech/Econ | 94.74% | 0 | 0 | 0
Tech | Warehouse | Space Heating | Individual room heating | TRC | New | NN3141 | Ceiling Insulation(R19 to R38) | Ceiling Insulation(R19 to R38) | NonEquip | 20 |  | 0% | Tech/Econ | 7.24% | 0 | 0 | 0
Tech | Warehouse | Space Heating | Individual room heating | TRC | New | NN3089 | Ceiling Insulation(R12 to R38) | Ceiling Insulation(R12 to R38) | NonEquip | 20 |  | 0% | Tech/Econ | 15.69% | 0 | 0 | 0
Tech | Warehouse | Space Heating | Individual room heating | TRC | New | NN3011 | Air Curtains | Air Curtains | NonEquip | 8 |  | 0% | Tech/Econ | 2.55% | 0 | 0 | 0
Tech | Warehouse | Space Heating | Individual room heating | TRC | Existing | NE5338 | Retro-Commissioning | Retro-Commissioning | NonEquip | 5 |  | 21.99% | Tech/Econ | 16% | 0 | 0 | 0
Tech | Warehouse | Space Heating | Individual room heating | TRC | Existing | NE4324 | Water Cooled Refrigeration Heat Recovery | Water Cooled Refrigeration Heat Recovery | NonEquip | 20 |  | 0% | Tech/Econ | 10% | 0 | 0 | 0
Tech | Warehouse | Space Heating | Individual room heating | TRC | Existing | NE4272 | Warehouse Loading Dock Seals | Warehouse Loading Dock Seals | NonEquip | 18 |  | 24.61% | Tech/Econ | 4.898% | 0 | 0 | 0
Tech | Warehouse | Space Heating | Individual room heating | TRC | Existing | NE4246 | Wall Insulation | Wall Insulation | NonEquip | 20 |  | 0% | Tech/Econ | 7.881% | 0 | 0 | 0
Tech | Warehouse | Space Heating | Individual room heating | TRC | Existing | NE4168 | Smart Thermostat | Smart Thermostat | NonEquip | 11 |  | 31.48% | Tech/Econ | 10% | 0 | 0 | 0
Tech | Warehouse | Space Heating | Individual room heating | TRC | Existing | NE4090 | Roof Insulation | Roof Insulation | NonEquip | 20 |  | 58.5% | Tech/Econ | 21.08% | 0 | 0 | 0
Tech | Warehouse | Space Heating | Individual room heating | TRC | Existing | NE4064 | Programmable Thermostat | Programmable Thermostat | NonEquip | 11 |  | 0% | Tech/Econ | 3.6% | 0 | 0 | 0
Tech | Warehouse | Space Heating | Individual room heating | TRC | Existing | NE4012 | Low U-Value Windows | Low U-Value Windows | NonEquip | 20 |  | 5.017% | Tech/Econ | 46% | 0 | 0 | 0
Tech | Warehouse | Space Heating | Individual room heating | TRC | Existing | NE3934 | Infiltration Reduction - Air Sealing | Infiltration Reduction - Air Sealing | NonEquip | 11 |  | 0% | Tech/Econ | 2.449% | 0 | 0 | 0
Tech | Warehouse | Space Heating | Individual room heating | TRC | Existing | NE3856 | Hotel Card Energy Control Systems | Hotel Card Energy Control Systems | NonEquip | 15 |  | 0% | Tech/Econ | 0% | 0 | 0 | 0
Tech | Warehouse | Space Heating | Individual room heating | TRC | Existing | NE3778 | Green Roof | Green Roof | NonEquip | 15 |  | 0.0588% | Tech/Econ | 16.29% | 0 | 0 | 0
Tech | Warehouse | Space Heating | Individual room heating | TRC | Existing | NE3726 | Floor Insulation | Floor Insulation | NonEquip | 20 |  | 19.95% | Tech/Econ | 5.53% | 0 | 0 | 0
Tech | Warehouse | Space Heating | Individual room heating | TRC | Existing | NE3648 | Facility Energy Management System | Facility Energy Management System | NonEquip | 15 |  | 4.3% | Tech/Econ | 20% | 0 | 0 | 0
Tech | Warehouse | Space Heating | Individual room heating | TRC | Existing | NE3570 | ECM Motors on Furnaces | ECM Motors on Furnaces | NonEquip | 15 | Forced air furnace | 0% | Tech/Econ | 1.706% | 0 | 0 | 0
Tech | Warehouse | Space Heating | Individual room heating | TRC | Existing | NE3544 | Duct Sealing Repair | Duct Sealing Repair | NonEquip | 15 |  | 0% | Tech/Econ | 12% | 0 | 0 | 0
Tech | Warehouse | Space Heating | Individual room heating | TRC | Existing | NE3492 | Duct Insulation | Duct Insulation | NonEquip | 15 |  | 0% | Tech/Econ | 2.045% | 0 | 0 | 0
Tech | Warehouse | Space Heating | Individual room heating | TRC | Existing | NE3440 | Destratification Fans | Destratification Fans | NonEquip | 10 |  | 74.65% | Tech/Econ | 14.62% | 0 | 0 | 0
Tech | Warehouse | Space Heating | Individual room heating | TRC | Existing | NE3388 | Dedicated Outdoor Air System on VRF unit | Dedicated Outdoor Air System on VRF unit | NonEquip | 15 | Residential/split system heat pump | 0% | Tech/Econ | 10% | 0 | 0 | 0
Tech | Warehouse | Space Heating | Individual room heating | TRC | Existing | NE3336 | Cool Roof | Cool Roof | NonEquip | 15 |  | 72.75% | Tech/Econ | 2.119% | 0 | 0 | 0
Tech | Warehouse | Space Heating | Individual room heating | TRC | Existing | NE3232 | Ceiling Insulation(R30 to R38) | Ceiling Insulation(R30 to R38) | NonEquip | 20 |  | 0% | Tech/Econ | 2.13% | 0 | 0 | 0
Tech | Warehouse | Space Heating | Individual room heating | TRC | Existing | NE3180 | Ceiling Insulation(R2 to R38) | Ceiling Insulation(R2 to R38) | NonEquip | 20 |  | 0% | Tech/Econ | 94.74% | 0 | 0 | 0
Tech | Warehouse | Space Heating | Individual room heating | TRC | Existing | NE3128 | Ceiling Insulation(R19 to R38) | Ceiling Insulation(R19 to R38) | NonEquip | 20 |  | 0% | Tech/Econ | 7.988% | 0 | 0 | 0
Tech | Warehouse | Space Heating | Individual room heating | TRC | Existing | NE3076 | Ceiling Insulation(R12 to R38) | Ceiling Insulation(R12 to R38) | NonEquip | 20 |  | 0% | Tech/Econ | 17.31% | 0 | 0 | 0
Tech | Warehouse | Space Heating | Individual room heating | TRC | Existing | NE2998 | Air Curtains | Air Curtains | NonEquip | 8 |  | 0% | Tech/Econ | 2.55% | 0 | 0 | 0
Tech | Warehouse | Space Cooling | Individual room air conditioners | TRC | New | NN5377 | Retro-Commissioning | Retro-Commissioning | NonEquip | 5 |  | 0% | Tech/Econ | 16% | 0 | 0 | 0
Tech | Warehouse | Space Cooling | Individual room air conditioners | TRC | New | NN4389 | Window Sun Protection | Window Sun Protection | NonEquip | 10 |  | 15.35% | Tech/Econ | 16% | 10078.6102 | 5.0069 | -0.21189
Tech | Warehouse | Space Cooling | Individual room air conditioners | TRC | New | NN4363 | Waterside Economizer | Waterside Economizer | NonEquip | 20 |  | 0% | Tech/Econ | 5.556% | 0 | 0 | 0
Tech | Warehouse | Space Cooling | Individual room air conditioners | TRC | New | NN4311 | Warehouse Loading Dock Seals | Warehouse Loading Dock Seals | NonEquip | 18 |  | 16.55% | Tech/Econ | 4.138% | 0 | 0 | 0
Tech | Warehouse | Space Cooling | Individual room air conditioners | TRC | New | NN4155 | Smart Thermostat | Smart Thermostat | NonEquip | 11 |  | 31.48% | Tech/Econ | 10% | 0 | 0 | 0
Tech | Warehouse | Space Cooling | Individual room air conditioners | TRC | New | NN4129 | Roof Insulation | Roof Insulation | NonEquip | 20 |  | 58.5% | Tech/Econ | 8.904% | 0 | 0 | 0
Tech | Warehouse | Space Cooling | Individual room air conditioners | TRC | New | NN4051 | Programmable Thermostat | Programmable Thermostat | NonEquip | 11 |  | 0% | Tech/Econ | 3.6% | 0 | 0 | 0
Tech | Warehouse | Space Cooling | Individual room air conditioners | TRC | New | NN3999 | Low U-Value Windows | Low U-Value Windows | NonEquip | 20 |  | 12.54% | Tech/Econ | 10% | 0 | 0 | 0
Tech | Warehouse | Space Cooling | Individual room air conditioners | TRC | New | NN3921 | HVAC tune-up_RTU | HVAC tune-up_RTU | NonEquip | 5 | Packaged air conditioning units (RTUs) | 0% | Tech/Econ | 5% | 0 | 0 | 0
Tech | Warehouse | Space Cooling | Individual room air conditioners | TRC | New | NN3895 | HVAC tune-up | HVAC tune-up | NonEquip | 5 | Residential-type central air conditioners | 0% | Tech/Econ | 5% | 0 | 0 | 0
Tech | Warehouse | Space Cooling | Individual room air conditioners | TRC | New | NN3817 | Green Roof | Green Roof | NonEquip | 15 |  | 0.294% | Tech/Econ | 10.32% | 0 | 0 | 0
Tech | Warehouse | Space Cooling | Individual room air conditioners | TRC | New | NN3765 | Floor Insulation | Floor Insulation | NonEquip | 20 |  | 49.87% | Tech/Econ | 4.672% | 0 | 0 | 0
Tech | Warehouse | Space Cooling | Individual room air conditioners | TRC | New | NN3687 | Facility Energy Management System | Facility Energy Management System | NonEquip | 15 |  | 4.276% | Tech/Econ | 20% | 3871.0741 | 0.81135 | 0
Tech | Warehouse | Space Cooling | Individual room air conditioners | TRC | New | NN3635 | Facility Commissioning | Facility Commissioning | NonEquip | 10 |  | 53.41% | Tech/Econ | 16% | 38348.7119 | 7.7907 | 0.045131
Tech | Warehouse | Space Cooling | Individual room air conditioners | TRC | New | NN3609 | Energy Recovery Ventilation System (ERV) | Energy Recovery Ventilation System (ERV) | NonEquip | 15 | Packaged air conditioning units (RTUs) | 0% | Tech/Econ | 9.935% | 0 | 0 | 0
Tech | Warehouse | Space Cooling | Individual room air conditioners | TRC | New | NN3531 | Duct Sealing Repair | Duct Sealing Repair | NonEquip | 15 |  | 0% | Tech/Econ | 12% | 0 | 0 | 0
Tech | Warehouse | Space Cooling | Individual room air conditioners | TRC | New | NN3427 | Dedicated Outdoor Air System on VRF unit | Dedicated Outdoor Air System on VRF unit | NonEquip | 15 | Residential-type central air conditioners | 0% | Tech/Econ | 17.5% | 0 | 0 | 0
Tech | Warehouse | Space Cooling | Individual room air conditioners | TRC | New | NN3375 | Cool Roof | Cool Roof | NonEquip | 15 |  | 72.51% | Tech/Econ | 14.67% | 15837.16 | 2.0434 | 0
Tech | Warehouse | Space Cooling | Individual room air conditioners | TRC | New | NN3323 | Chilled Water System - Variable Speed Drives | Chilled Water System - Variable Speed Drives | NonEquip | 13 | Central chillers inside | 0% | Tech/Econ | 24.74% | 0 | 0 | 0
Tech | Warehouse | Space Cooling | Individual room air conditioners | TRC | New | NN3297 | Chilled Water Controls Optimization | Chilled Water Controls Optimization | NonEquip | 10 | Central chillers inside | 0% | Tech/Econ | 12.5% | 0 | 0 | 0
Tech | Warehouse | Space Cooling | Individual room air conditioners | TRC | New | NN3219 | Ceiling Insulation(R2 to R38) | Ceiling Insulation(R2 to R38) | NonEquip | 20 |  | 0% | Tech/Econ | 94.74% | 0 | 0 | 0
Tech | Warehouse | Space Cooling | Individual room air conditioners | TRC | New | NN3167 | Ceiling Insulation(R19 to R38) | Ceiling Insulation(R19 to R38) | NonEquip | 20 |  | 0% | Tech/Econ | 6.749% | 0 | 0 | 0
Tech | Warehouse | Space Cooling | Individual room air conditioners | TRC | New | NN3115 | Ceiling Insulation(R12 to R38) | Ceiling Insulation(R12 to R38) | NonEquip | 20 |  | 0% | Tech/Econ | 14.62% | 0 | 0 | 0
Tech | Warehouse | Space Cooling | Individual room air conditioners | TRC | New | NN3063 | Airside Economizer | Airside Economizer | NonEquip | 10 | Packaged air conditioning units (RTUs) | 0% | Tech/Econ | 5.556% | 0 | 0 | 0
Tech | Warehouse | Space Cooling | Individual room air conditioners | TRC | Existing | NE5364 | Retro-Commissioning | Retro-Commissioning | NonEquip | 5 |  | 21.99% | Tech/Econ | 16% | 593268.0994 | 99.1836 | 0
Tech | Warehouse | Space Cooling | Individual room air conditioners | TRC | Existing | NE4376 | Window Sun Protection | Window Sun Protection | NonEquip | 10 |  | 7.316% | Tech/Econ | 16% | 199727.8128 | 99.2212 | -4.1989
Tech | Warehouse | Space Cooling | Individual room air conditioners | TRC | Existing | NE4350 | Waterside Economizer | Waterside Economizer | NonEquip | 20 |  | 0% | Tech/Econ | 5.556% | 0 | 0 | 0
Tech | Warehouse | Space Cooling | Individual room air conditioners | TRC | Existing | NE4298 | Warehouse Loading Dock Seals | Warehouse Loading Dock Seals | NonEquip | 18 |  | 24.61% | Tech/Econ | 4.138% | 141997.7752 | 16.1135 | 0
Tech | Warehouse | Space Cooling | Individual room air conditioners | TRC | Existing | NE4220 | Wall Insulation | Wall Insulation | NonEquip | 20 |  | 0% | Tech/Econ | 45.6% | 0 | 0 | 0
Tech | Warehouse | Space Cooling | Individual room air conditioners | TRC | Existing | NE4142 | Smart Thermostat | Smart Thermostat | NonEquip | 11 |  | 31.48% | Tech/Econ | 10% | 457423.2858 | 5.4314 | 0
Tech | Warehouse | Space Cooling | Individual room air conditioners | TRC | Existing | NE4116 | Roof Insulation | Roof Insulation | NonEquip | 20 |  | 58.5% | Tech/Econ | 17.81% | 1984167.978 | 225.158 | 0
Tech | Warehouse | Space Cooling | Individual room air conditioners | TRC | Existing | NE4038 | Programmable Thermostat | Programmable Thermostat | NonEquip | 11 |  | 0% | Tech/Econ | 3.6% | 0 | 0 | 0
Tech | Warehouse | Space Cooling | Individual room air conditioners | TRC | Existing | NE3986 | Low U-Value Windows | Low U-Value Windows | NonEquip | 20 |  | 5.017% | Tech/Econ | 46% | 453824.4388 | 156.2353 | 0
Tech | Warehouse | Space Cooling | Individual room air conditioners | TRC | Existing | NE3908 | HVAC tune-up_RTU | HVAC tune-up_RTU | NonEquip | 5 | Packaged air conditioning units (RTUs) | 0% | Tech/Econ | 5% | 0 | 0 | 0
Tech | Warehouse | Space Cooling | Individual room air conditioners | TRC | Existing | NE3882 | HVAC tune-up | HVAC tune-up | NonEquip | 5 | Residential-type central air conditioners | 0% | Tech/Econ | 5% | 0 | 0 | 0
Tech | Warehouse | Space Cooling | Individual room air conditioners | TRC | Existing | NE3804 | Green Roof | Green Roof | NonEquip | 15 |  | 0.0588% | Tech/Econ | 10.32% | 881.9765 | 0.1138 | 0
Tech | Warehouse | Space Cooling | Individual room air conditioners | TRC | Existing | NE3752 | Floor Insulation | Floor Insulation | NonEquip | 20 |  | 19.95% | Tech/Econ | 4.672% | 131177.8043 | 14.8857 | 0
Tech | Warehouse | Space Cooling | Individual room air conditioners | TRC | Existing | NE3674 | Facility Energy Management System | Facility Energy Management System | NonEquip | 15 |  | 4.3% | Tech/Econ | 20% | 165224.1154 | 34.6299 | 0
Tech | Warehouse | Space Cooling | Individual room air conditioners | TRC | Existing | NE3596 | Energy Recovery Ventilation System (ERV) | Energy Recovery Ventilation System (ERV) | NonEquip | 15 | Packaged air conditioning units (RTUs) | 0% | Tech/Econ | 9.935% | 0 | 0 | 0
Tech | Warehouse | Space Cooling | Individual room air conditioners | TRC | Existing | NE3518 | Duct Sealing Repair | Duct Sealing Repair | NonEquip | 15 |  | 0% | Tech/Econ | 12% | 0 | 0 | 0
Tech | Warehouse | Space Cooling | Individual room air conditioners | TRC | Existing | NE3414 | Dedicated Outdoor Air System on VRF unit | Dedicated Outdoor Air System on VRF unit | NonEquip | 15 | Residential-type central air conditioners | 0% | Tech/Econ | 17.5% | 0 | 0 | 0
Tech | Warehouse | Space Cooling | Individual room air conditioners | TRC | Existing | NE3362 | Cool Roof | Cool Roof | NonEquip | 15 |  | 72.75% | Tech/Econ | 14.67% | 1735903.708 | 223.9806 | 0
Tech | Warehouse | Space Cooling | Individual room air conditioners | TRC | Existing | NE3310 | Chilled Water System - Variable Speed Drives | Chilled Water System - Variable Speed Drives | NonEquip | 13 | Central chillers inside | 0% | Tech/Econ | 24.74% | 0 | 0 | 0
Tech | Warehouse | Space Cooling | Individual room air conditioners | TRC | Existing | NE3284 | Chilled Water Controls Optimization | Chilled Water Controls Optimization | NonEquip | 10 | Central chillers inside | 0% | Tech/Econ | 12.5% | 0 | 0 | 0
Tech | Warehouse | Space Cooling | Individual room air conditioners | TRC | Existing | NE3206 | Ceiling Insulation(R2 to R38) | Ceiling Insulation(R2 to R38) | NonEquip | 20 |  | 0% | Tech/Econ | 94.74% | 0 | 0 | 0
Tech | Warehouse | Space Cooling | Individual room air conditioners | TRC | Existing | NE3154 | Ceiling Insulation(R19 to R38) | Ceiling Insulation(R19 to R38) | NonEquip | 20 |  | 0% | Tech/Econ | 6.749% | 0 | 0 | 0
Tech | Warehouse | Space Cooling | Individual room air conditioners | TRC | Existing | NE3102 | Ceiling Insulation(R12 to R38) | Ceiling Insulation(R12 to R38) | NonEquip | 20 |  | 0% | Tech/Econ | 14.62% | 0 | 0 | 0
Tech | Warehouse | Space Cooling | Individual room air conditioners | TRC | Existing | NE3050 | Airside Economizer | Airside Economizer | NonEquip | 10 | Packaged air conditioning units (RTUs) | 0% | Tech/Econ | 5.556% | 0 | 0 | 0
Tech | Warehouse | Interior Lighting | High bay | TRC | New | NN5273 | Retro-Commissioning | Retro-Commissioning | NonEquip | 5 |  | 0% | Tech/Econ | 16% | 0 | 0 | 0
Tech | Warehouse | Interior Lighting | High bay | TRC | New | NN4441 | Interior Lighting Controls | Interior Lighting Controls | NonEquip | 8 | Overhead (fluorescent/LED/CFL U-shape) | 0% | Tech/Econ | 28% | 0 | 0 | 0
Tech | Warehouse | Interior Lighting | High bay | TRC | New | NN4415 | Bi-Level Lighting Control (Interior) | Bi-Level Lighting Control (Interior) | NonEquip | 8 | Overhead (fluorescent/LED/CFL U-shape) | 0% | Tech/Econ | 31% | 0 | 0 | 0
Tech | Warehouse | Interior Lighting | High bay | TRC | New | NN3713 | Facility Energy Management System | Facility Energy Management System | NonEquip | 15 |  | 4.276% | Tech/Econ | 24% | 28515.2378 | 5.9766 | 0.51394
Tech | Warehouse | Interior Lighting | High bay | TRC | Existing | NE5260 | Retro-Commissioning | Retro-Commissioning | NonEquip | 5 |  | 21.99% | Tech/Econ | 16% | 2116826.829 | 353.8949 | 1097.2138
Tech | Warehouse | Interior Lighting | High bay | TRC | Existing | NE4428 | Interior Lighting Controls | Interior Lighting Controls | NonEquip | 8 | Overhead (fluorescent/LED/CFL U-shape) | 0% | Tech/Econ | 28% | 0 | 0 | 0
Tech | Warehouse | Interior Lighting | High bay | TRC | Existing | NE4402 | Bi-Level Lighting Control (Interior) | Bi-Level Lighting Control (Interior) | NonEquip | 8 | Overhead (fluorescent/LED/CFL U-shape) | 0% | Tech/Econ | 31% | 0 | 0 | 0
Tech | Warehouse | Interior Lighting | High bay | TRC | Existing | NE3700 | Facility Energy Management System | Facility Energy Management System | NonEquip | 15 |  | 4.3% | Tech/Econ | 24% | 627410.9391 | 131.5014 | 11.308
Tech | Warehouse | Interior Lighting | High bay | TRC | Turnover | ET1652 | LED Linear - Fixture Replacement | LED Linear - Fixture Replacement | Equip | 15 | High bay | 24.1% | Tech/Econ | 50.28% | 8383481.618 | 2032.1894 | 464.8888
Tech | Warehouse | Interior Lighting | High bay | TRC | Turnover | ET1535 | High Bay LED | High Bay LED | Equip | 15 | High bay | 65.91% | Tech/Econ | 64.78% | 51539082.16 | 9531.1218 | 9351.1237
Tech | Warehouse | Interior Lighting | High bay | TRC | Turnover | ET1496 | High Bay Fluorescent (T5) | High Bay Fluorescent (T5) | Equip | 15 | High bay | 0% | Tech/Econ | 64.14% | 0 | 0 | 0
Tech | Warehouse | Interior Lighting | High bay | TRC | New | EN1678 | LED Linear - Fixture Replacement | LED Linear - Fixture Replacement | Equip | 15 | High bay | 0% | Tech/Econ | 50.28% | 0 | 0 | 0
Tech | Warehouse | Interior Lighting | High bay | TRC | New | EN1561 | High Bay LED | High Bay LED | Equip | 15 | High bay | 0% | Tech/Econ | 64.78% | 0 | 0 | 0
Tech | Warehouse | Interior Lighting | High bay | TRC | New | EN1522 | High Bay Fluorescent (T5) | High Bay Fluorescent (T5) | Equip | 15 | High bay | 0% | Tech/Econ | 64.14% | 0 | 0 | 0
Tech | Warehouse | Cooking | Fryer | TRC | Turnover | ET92 | Energy Star Fryer | Energy Star Fryer | Equip | 12 | Fryer | 0% | Tech/Econ | 17.46% | 0 | 0 | 0
Tech | Warehouse | Cooking | Fryer | TRC | New | EN118 | Energy Star Fryer | Energy Star Fryer | Equip | 12 | Fryer | 0% | Tech/Econ | 17.46% | 0 | 0 | 0
Tech | Warehouse | Space Heating | Forced air furnace | TRC | New | NN5351 | Retro-Commissioning | Retro-Commissioning | NonEquip | 5 |  | 0% | Tech/Econ | 16% | 0 | 0 | 0
Tech | Warehouse | Space Heating | Forced air furnace | TRC | New | NN4337 | Water Cooled Refrigeration Heat Recovery | Water Cooled Refrigeration Heat Recovery | NonEquip | 20 |  | 0% | Tech/Econ | 10% | 0 | 0 | 0
Tech | Warehouse | Space Heating | Forced air furnace | TRC | New | NN4285 | Warehouse Loading Dock Seals | Warehouse Loading Dock Seals | NonEquip | 18 |  | 16.55% | Tech/Econ | 4.439% | 0 | 0 | 0
Tech | Warehouse | Space Heating | Forced air furnace | TRC | New | NN4259 | Wall Insulation | Wall Insulation | NonEquip | 20 |  | 0% | Tech/Econ | 0% | 0 | 0 | 0
Tech | Warehouse | Space Heating | Forced air furnace | TRC | New | NN4181 | Smart Thermostat | Smart Thermostat | NonEquip | 11 |  | 31.48% | Tech/Econ | 10% | 46.0222 | 0 | -0.0075621
Tech | Warehouse | Space Heating | Forced air furnace | TRC | New | NN4103 | Roof Insulation | Roof Insulation | NonEquip | 20 |  | 58.5% | Tech/Econ | 9.552% | 0 | 0 | 0
Tech | Warehouse | Space Heating | Forced air furnace | TRC | New | NN4077 | Programmable Thermostat | Programmable Thermostat | NonEquip | 11 |  | 0% | Tech/Econ | 3.6% | 0 | 0 | 0
Tech | Warehouse | Space Heating | Forced air furnace | TRC | New | NN4025 | Low U-Value Windows | Low U-Value Windows | NonEquip | 20 |  | 12.54% | Tech/Econ | 10% | 0 | 0 | 0
Tech | Warehouse | Space Heating | Forced air furnace | TRC | New | NN3947 | Infiltration Reduction - Air Sealing | Infiltration Reduction - Air Sealing | NonEquip | 11 |  | 0% | Tech/Econ | 2.219% | 0 | 0 | 0
Tech | Warehouse | Space Heating | Forced air furnace | TRC | New | NN3869 | Hotel Card Energy Control Systems | Hotel Card Energy Control Systems | NonEquip | 15 |  | 0% | Tech/Econ | 0% | 0 | 0 | 0
Tech | Warehouse | Space Heating | Forced air furnace | TRC | New | NN3791 | Green Roof | Green Roof | NonEquip | 15 |  | 0.294% | Tech/Econ | 14.76% | 1.0797 | 0 | 0
Tech | Warehouse | Space Heating | Forced air furnace | TRC | New | NN3739 | Floor Insulation | Floor Insulation | NonEquip | 20 |  | 49.87% | Tech/Econ | 5.012% | 0 | 0 | 0
Tech | Warehouse | Space Heating | Forced air furnace | TRC | New | NN3661 | Facility Energy Management System | Facility Energy Management System | NonEquip | 15 |  | 4.276% | Tech/Econ | 20% | 21.4585 | 0 | 0.00038675
Tech | Warehouse | Space Heating | Forced air furnace | TRC | New | NN3583 | ECM Motors on Furnaces | ECM Motors on Furnaces | NonEquip | 15 | Forced air furnace | 47.78% | Tech/Econ | 1.706% | 17.6857 | 0 | 0
Tech | Warehouse | Space Heating | Forced air furnace | TRC | New | NN3557 | Duct Sealing Repair | Duct Sealing Repair | NonEquip | 15 |  | 0% | Tech/Econ | 12% | 0 | 0 | 0
Tech | Warehouse | Space Heating | Forced air furnace | TRC | New | NN3505 | Duct Insulation | Duct Insulation | NonEquip | 15 |  | 0% | Tech/Econ | 2.045% | 0 | 0 | 0
Tech | Warehouse | Space Heating | Forced air furnace | TRC | New | NN3453 | Destratification Fans | Destratification Fans | NonEquip | 10 |  | 74.65% | Tech/Econ | 14.62% | 271.4022 | 0 | 0.054951
Tech | Warehouse | Space Heating | Forced air furnace | TRC | New | NN3401 | Dedicated Outdoor Air System on VRF unit | Dedicated Outdoor Air System on VRF unit | NonEquip | 15 | Residential/split system heat pump | 0% | Tech/Econ | 10% | 0 | 0 | 0
Tech | Warehouse | Space Heating | Forced air furnace | TRC | New | NN3349 | Cool Roof | Cool Roof | NonEquip | 15 |  | 72.51% | Tech/Econ | 1.92% | 0 | 0 | 0
Tech | Warehouse | Space Heating | Forced air furnace | TRC | New | NN3245 | Ceiling Insulation(R30 to R38) | Ceiling Insulation(R30 to R38) | NonEquip | 20 |  | 0% | Tech/Econ | 1.931% | 0 | 0 | 0
Tech | Warehouse | Space Heating | Forced air furnace | TRC | New | NN3193 | Ceiling Insulation(R2 to R38) | Ceiling Insulation(R2 to R38) | NonEquip | 20 |  | 0% | Tech/Econ | 94.74% | 0 | 0 | 0
Tech | Warehouse | Space Heating | Forced air furnace | TRC | New | NN3141 | Ceiling Insulation(R19 to R38) | Ceiling Insulation(R19 to R38) | NonEquip | 20 |  | 0% | Tech/Econ | 7.24% | 0 | 0 | 0
Tech | Warehouse | Space Heating | Forced air furnace | TRC | New | NN3089 | Ceiling Insulation(R12 to R38) | Ceiling Insulation(R12 to R38) | NonEquip | 20 |  | 0% | Tech/Econ | 15.69% | 0 | 0 | 0
Tech | Warehouse | Space Heating | Forced air furnace | TRC | New | NN3011 | Air Curtains | Air Curtains | NonEquip | 8 |  | 0% | Tech/Econ | 2.55% | 0 | 0 | 0
Tech | Warehouse | Space Heating | Forced air furnace | TRC | Existing | NE5338 | Retro-Commissioning | Retro-Commissioning | NonEquip | 5 |  | 21.99% | Tech/Econ | 16% | 3256.1977 | 0 | 1.6878
Tech | Warehouse | Space Heating | Forced air furnace | TRC | Existing | NE4324 | Water Cooled Refrigeration Heat Recovery | Water Cooled Refrigeration Heat Recovery | NonEquip | 20 |  | 0% | Tech/Econ | 10% | 0 | 0 | 0
Tech | Warehouse | Space Heating | Forced air furnace | TRC | Existing | NE4272 | Warehouse Loading Dock Seals | Warehouse Loading Dock Seals | NonEquip | 18 |  | 24.61% | Tech/Econ | 4.898% | 918.4663 | 0 | 0.18596
Tech | Warehouse | Space Heating | Forced air furnace | TRC | Existing | NE4246 | Wall Insulation | Wall Insulation | NonEquip | 20 |  | 0% | Tech/Econ | 7.881% | 0 | 0 | 0
Tech | Warehouse | Space Heating | Forced air furnace | TRC | Existing | NE4168 | Smart Thermostat | Smart Thermostat | NonEquip | 11 |  | 31.48% | Tech/Econ | 10% | 2503.8859 | 0 | -0.41142
Tech | Warehouse | Space Heating | Forced air furnace | TRC | Existing | NE4090 | Roof Insulation | Roof Insulation | NonEquip | 20 |  | 58.5% | Tech/Econ | 21.08% | 13132.6426 | 0 | 2.659
Tech | Warehouse | Space Heating | Forced air furnace | TRC | Existing | NE4064 | Programmable Thermostat | Programmable Thermostat | NonEquip | 11 |  | 0% | Tech/Econ | 3.6% | 0 | 0 | 0
Tech | Warehouse | Space Heating | Forced air furnace | TRC | Existing | NE4012 | Low U-Value Windows | Low U-Value Windows | NonEquip | 20 |  | 5.017% | Tech/Econ | 46% | 2515.6806 | 0 | -0.14625
Tech | Warehouse | Space Heating | Forced air furnace | TRC | Existing | NE3934 | Infiltration Reduction - Air Sealing | Infiltration Reduction - Air Sealing | NonEquip | 11 |  | 0% | Tech/Econ | 2.449% | 0 | 0 | 0
Tech | Warehouse | Space Heating | Forced air furnace | TRC | Existing | NE3856 | Hotel Card Energy Control Systems | Hotel Card Energy Control Systems | NonEquip | 15 |  | 0% | Tech/Econ | 0% | 0 | 0 | 0
Tech | Warehouse | Space Heating | Forced air furnace | TRC | Existing | NE3778 | Green Roof | Green Roof | NonEquip | 15 |  | 0.0588% | Tech/Econ | 16.29% | 8.8653 | 0 | 0
Tech | Warehouse | Space Heating | Forced air furnace | TRC | Existing | NE3726 | Floor Insulation | Floor Insulation | NonEquip | 20 |  | 19.95% | Tech/Econ | 5.53% | 849.9855 | 0 | 0.1721
Tech | Warehouse | Space Heating | Forced air furnace | TRC | Existing | NE3648 | Facility Energy Management System | Facility Energy Management System | NonEquip | 15 |  | 4.3% | Tech/Econ | 20% | 802.9412 | 0 | 0.014472
Tech | Warehouse | Space Heating | Forced air furnace | TRC | Existing | NE3570 | ECM Motors on Furnaces | ECM Motors on Furnaces | NonEquip | 15 | Forced air furnace | 47.78% | Tech/Econ | 1.706% | 604.2646 | 0 | 0
Tech | Warehouse | Space Heating | Forced air furnace | TRC | Existing | NE3544 | Duct Sealing Repair | Duct Sealing Repair | NonEquip | 15 |  | 0% | Tech/Econ | 12% | 0 | 0 | 0
Tech | Warehouse | Space Heating | Forced air furnace | TRC | Existing | NE3492 | Duct Insulation | Duct Insulation | NonEquip | 15 |  | 0% | Tech/Econ | 2.045% | 0 | 0 | 0
Tech | Warehouse | Space Heating | Forced air furnace | TRC | Existing | NE3440 | Destratification Fans | Destratification Fans | NonEquip | 10 |  | 74.65% | Tech/Econ | 14.62% | 9745.8841 | 0 | 1.9732
Tech | Warehouse | Space Heating | Forced air furnace | TRC | Existing | NE3388 | Dedicated Outdoor Air System on VRF unit | Dedicated Outdoor Air System on VRF unit | NonEquip | 15 | Residential/split system heat pump | 0% | Tech/Econ | 10% | 0 | 0 | 0
Tech | Warehouse | Space Heating | Forced air furnace | TRC | Existing | NE3336 | Cool Roof | Cool Roof | NonEquip | 15 |  | 72.75% | Tech/Econ | 2.119% | 1160.4076 | 0 | 0
Tech | Warehouse | Space Heating | Forced air furnace | TRC | Existing | NE3232 | Ceiling Insulation(R30 to R38) | Ceiling Insulation(R30 to R38) | NonEquip | 20 |  | 0% | Tech/Econ | 2.13% | 0 | 0 | 0
Tech | Warehouse | Space Heating | Forced air furnace | TRC | Existing | NE3180 | Ceiling Insulation(R2 to R38) | Ceiling Insulation(R2 to R38) | NonEquip | 20 |  | 0% | Tech/Econ | 94.74% | 0 | 0 | 0
Tech | Warehouse | Space Heating | Forced air furnace | TRC | Existing | NE3128 | Ceiling Insulation(R19 to R38) | Ceiling Insulation(R19 to R38) | NonEquip | 20 |  | 0% | Tech/Econ | 7.988% | 0 | 0 | 0
Tech | Warehouse | Space Heating | Forced air furnace | TRC | Existing | NE3076 | Ceiling Insulation(R12 to R38) | Ceiling Insulation(R12 to R38) | NonEquip | 20 |  | 0% | Tech/Econ | 17.31% | 0 | 0 | 0
Tech | Warehouse | Space Heating | Forced air furnace | TRC | Existing | NE2998 | Air Curtains | Air Curtains | NonEquip | 8 |  | 0% | Tech/Econ | 2.55% | 0 | 0 | 0
Tech | Warehouse | Exterior Lighting | Exterior parking/lot lighting | TRC | New | NN5299 | Retro-Commissioning | Retro-Commissioning | NonEquip | 5 |  | 0% | Tech/Econ | 16% | 0 | 0 | 0
Tech | Warehouse | Exterior Lighting | Exterior parking/lot lighting | TRC | New | NN2985 | Outdoor Lighting Controls | Outdoor Lighting Controls | NonEquip | 8 | Exterior parking/lot lighting | 30.95% | Tech/Econ | 28% | 62211.5579 | 0 | 0
Tech | Warehouse | Exterior Lighting | Exterior parking/lot lighting | TRC | New | NN2959 | Bi-Level Lighting Control (Exterior) | Bi-Level Lighting Control (Exterior) | NonEquip | 9 | Exterior parking/lot lighting | 13.75% | Tech/Econ | 31% | 31975.3624 | 0 | 0
Tech | Warehouse | Exterior Lighting | Exterior parking/lot lighting | TRC | Existing | NE5286 | Retro-Commissioning | Retro-Commissioning | NonEquip | 5 |  | 21.99% | Tech/Econ | 16% | 1002330.711 | 0 | 519.5376
Tech | Warehouse | Exterior Lighting | Exterior parking/lot lighting | TRC | Existing | NE2972 | Outdoor Lighting Controls | Outdoor Lighting Controls | NonEquip | 8 | Exterior parking/lot lighting | 30.95% | Tech/Econ | 28% | 2702746.576 | 0 | 0
Tech | Warehouse | Exterior Lighting | Exterior parking/lot lighting | TRC | Existing | NE2946 | Bi-Level Lighting Control (Exterior) | Bi-Level Lighting Control (Exterior) | NonEquip | 9 | Exterior parking/lot lighting | 13.75% | Tech/Econ | 31% | 1389151.856 | 0 | 0
Tech | Warehouse | Exterior Lighting | Exterior parking/lot lighting | TRC | Turnover | ET716 | LED Parking Lighting | LED Parking Lighting | Equip | 18 | Exterior parking/lot lighting | 7.978% | Tech/Econ | 84% | 2340252.181 | 0 | 0
Tech | Warehouse | Exterior Lighting | Exterior parking/lot lighting | TRC | Turnover | ET521 | High Efficiency HID Lighting | High Efficiency HID Lighting | Equip | 13 | Exterior parking/lot lighting | 0% | Tech/Econ | 34.18% | 0 | 0 | 0
Tech | Warehouse | Exterior Lighting | Exterior parking/lot lighting | TRC | New | EN742 | LED Parking Lighting | LED Parking Lighting | Equip | 18 | Exterior parking/lot lighting | 7.978% | Tech/Econ | 84% | 53867.6972 | 0 | 0
Tech | Warehouse | Exterior Lighting | Exterior parking/lot lighting | TRC | New | EN547 | High Efficiency HID Lighting | High Efficiency HID Lighting | Equip | 13 | Exterior parking/lot lighting | 0% | Tech/Econ | 34.18% | 0 | 0 | 0
Tech | Warehouse | Exterior Lighting | Exterior marquis | TRC | New | NN5299 | Retro-Commissioning | Retro-Commissioning | NonEquip | 5 |  | 0% | Tech/Econ | 16% | 0 | 0 | 0
Tech | Warehouse | Exterior Lighting | Exterior marquis | TRC | New | NN2985 | Outdoor Lighting Controls | Outdoor Lighting Controls | NonEquip | 8 | Exterior parking/lot lighting | 0% | Tech/Econ | 28% | 0 | 0 | 0
Tech | Warehouse | Exterior Lighting | Exterior marquis | TRC | New | NN2959 | Bi-Level Lighting Control (Exterior) | Bi-Level Lighting Control (Exterior) | NonEquip | 9 | Exterior parking/lot lighting | 0% | Tech/Econ | 31% | 0 | 0 | 0
Tech | Warehouse | Exterior Lighting | Exterior marquis | TRC | Existing | NE5286 | Retro-Commissioning | Retro-Commissioning | NonEquip | 5 |  | 21.99% | Tech/Econ | 16% | 6549.6803 | 0 | 3.3949
Tech | Warehouse | Exterior Lighting | Exterior marquis | TRC | Existing | NE2972 | Outdoor Lighting Controls | Outdoor Lighting Controls | NonEquip | 8 | Exterior parking/lot lighting | 0% | Tech/Econ | 28% | 0 | 0 | 0
Tech | Warehouse | Exterior Lighting | Exterior marquis | TRC | Existing | NE2946 | Bi-Level Lighting Control (Exterior) | Bi-Level Lighting Control (Exterior) | NonEquip | 9 | Exterior parking/lot lighting | 0% | Tech/Econ | 31% | 0 | 0 | 0
Tech | Warehouse | Exterior Lighting | Exterior marquis | TRC | Turnover | ET638 | LED Exterior Lighting | LED Exterior Lighting | Equip | 13 | Exterior marquis | 4.624% | Tech/Econ | 60.51% | 5358.48 | 0 | 0
Tech | Warehouse | Exterior Lighting | Exterior marquis | TRC | Turnover | ET599 | LED Display Lighting (Exterior) | LED Display Lighting (Exterior) | Equip | 15 | Exterior marquis | 4.624% | Tech/Econ | 87.04% | 8030.8447 | 0 | 0
Tech | Warehouse | Exterior Lighting | Exterior marquis | TRC | New | EN664 | LED Exterior Lighting | LED Exterior Lighting | Equip | 13 | Exterior marquis | 4.624% | Tech/Econ | 60.51% | 123.341 | 0 | 0
Tech | Warehouse | Exterior Lighting | Exterior marquis | TRC | New | EN625 | LED Display Lighting (Exterior) | LED Display Lighting (Exterior) | Equip | 15 | Exterior marquis | 4.624% | Tech/Econ | 87.04% | 184.8532 | 0 | 0
Tech | Warehouse | Miscellaneous | Elevators/Escalators | TRC | New | NN5455 | Retro-Commissioning | Retro-Commissioning | NonEquip | 5 |  | 0% | Tech/Econ | 16% | 0 | 0 | 0
Tech | Warehouse | Miscellaneous | Elevators/Escalators | TRC | New | NN4545 | VSD Controlled Compressor | VSD Controlled Compressor | NonEquip | 15 | Others | 0% | Tech/Econ | 20.79% | 0 | 0 | 0
Tech | Warehouse | Miscellaneous | Elevators/Escalators | TRC | New | NN4519 | Regenerative Drive Elevator Motor | Regenerative Drive Elevator Motor | NonEquip | 13 | Elevators/Escalators | 11.17% | Tech/Econ | 6.211% | 17.5497 | 0.0024426 | 0.00022376
Tech | Warehouse | Miscellaneous | Elevators/Escalators | TRC | New | NN4493 | Engine Block Timer | Engine Block Timer | NonEquip | 5 | Others | 0% | Tech/Econ | 36% | 0 | 0 | 0
Tech | Warehouse | Miscellaneous | Elevators/Escalators | TRC | New | NN4467 | Efficient Motor Belts | Efficient Motor Belts | NonEquip | 10 | Others | 0% | Tech/Econ | 1.105% | 0 | 0 | 0
Tech | Warehouse | Miscellaneous | Elevators/Escalators | TRC | Existing | NE5442 | Retro-Commissioning | Retro-Commissioning | NonEquip | 5 |  | 21.99% | Tech/Econ | 16% | 3868.5288 | 0.64675 | 2.0052
Tech | Warehouse | Miscellaneous | Elevators/Escalators | TRC | Existing | NE4532 | VSD Controlled Compressor | VSD Controlled Compressor | NonEquip | 15 | Others | 0% | Tech/Econ | 20.79% | 0 | 0 | 0
Tech | Warehouse | Miscellaneous | Elevators/Escalators | TRC | Existing | NE4506 | Regenerative Drive Elevator Motor | Regenerative Drive Elevator Motor | NonEquip | 13 | Elevators/Escalators | 2.24% | Tech/Econ | 6.211% | 147.5599 | 0.020538 | 0.0018814
Tech | Warehouse | Miscellaneous | Elevators/Escalators | TRC | Existing | NE4480 | Engine Block Timer | Engine Block Timer | NonEquip | 5 | Others | 0% | Tech/Econ | 36% | 0 | 0 | 0
Tech | Warehouse | Miscellaneous | Elevators/Escalators | TRC | Existing | NE4454 | Efficient Motor Belts | Efficient Motor Belts | NonEquip | 10 | Others | 0% | Tech/Econ | 1.105% | 0 | 0 | 0
Tech | Warehouse | Office Equipment | Document production | TRC | New | NN4597 | Smart Strip Plug Outlet | Smart Strip Plug Outlet | NonEquip | 4 |  | 43.9% | Tech/Econ | 1.187% | 380.9332 | 0.056643 | 0
Tech | Warehouse | Office Equipment | Document production | TRC | New | NN4571 | Network PC Power Management | Network PC Power Management | NonEquip | 5 | Computers | 0% | Tech/Econ | 56.5% | 0 | 0 | 0
Tech | Warehouse | Office Equipment | Document production | TRC | Existing | NE4584 | Smart Strip Plug Outlet | Smart Strip Plug Outlet | NonEquip | 4 |  | 43.9% | Tech/Econ | 1.187% | 16549.4326 | 2.4608 | 0
Tech | Warehouse | Office Equipment | Document production | TRC | Existing | NE4558 | Network PC Power Management | Network PC Power Management | NonEquip | 5 | Computers | 0% | Tech/Econ | 56.5% | 0 | 0 | 0
Tech | Warehouse | Office Equipment | Document production | TRC | Turnover | ET2153 | ENERGY STAR Imaging Equipment | ENERGY STAR Imaging Equipment | Equip | 6 | Document production | 0% | Tech/Econ | 44.44% | 0 | 0 | 0
Tech | Warehouse | Office Equipment | Document production | TRC | New | EN2179 | ENERGY STAR Imaging Equipment | ENERGY STAR Imaging Equipment | Equip | 6 | Document production | 0% | Tech/Econ | 44.44% | 0 | 0 | 0
Tech | Warehouse | Space Cooling | District chilled water piped | TRC | New | NN5377 | Retro-Commissioning | Retro-Commissioning | NonEquip | 5 |  | 0% | Tech/Econ | 16% | 0 | 0 | 0
Tech | Warehouse | Space Cooling | District chilled water piped | TRC | New | NN4389 | Window Sun Protection | Window Sun Protection | NonEquip | 10 |  | 15.35% | Tech/Econ | 16% | 0 | 0 | 0
Tech | Warehouse | Space Cooling | District chilled water piped | TRC | New | NN4363 | Waterside Economizer | Waterside Economizer | NonEquip | 20 |  | 0% | Tech/Econ | 5.556% | 0 | 0 | 0
Tech | Warehouse | Space Cooling | District chilled water piped | TRC | New | NN4155 | Smart Thermostat | Smart Thermostat | NonEquip | 11 |  | 31.48% | Tech/Econ | 10% | 0 | 0 | 0
Tech | Warehouse | Space Cooling | District chilled water piped | TRC | New | NN4129 | Roof Insulation | Roof Insulation | NonEquip | 20 |  | 58.5% | Tech/Econ | 8.904% | 0 | 0 | 0
Tech | Warehouse | Space Cooling | District chilled water piped | TRC | New | NN3999 | Low U-Value Windows | Low U-Value Windows | NonEquip | 20 |  | 12.54% | Tech/Econ | 10% | 0 | 0 | 0
Tech | Warehouse | Space Cooling | District chilled water piped | TRC | New | NN3921 | HVAC tune-up_RTU | HVAC tune-up_RTU | NonEquip | 5 | Packaged air conditioning units (RTUs) | 0% | Tech/Econ | 5% | 0 | 0 | 0
Tech | Warehouse | Space Cooling | District chilled water piped | TRC | New | NN3895 | HVAC tune-up | HVAC tune-up | NonEquip | 5 | Residential-type central air conditioners | 0% | Tech/Econ | 5% | 0 | 0 | 0
Tech | Warehouse | Space Cooling | District chilled water piped | TRC | New | NN3817 | Green Roof | Green Roof | NonEquip | 15 |  | 0.294% | Tech/Econ | 10.32% | 0 | 0 | 0
Tech | Warehouse | Space Cooling | District chilled water piped | TRC | New | NN3765 | Floor Insulation | Floor Insulation | NonEquip | 20 |  | 49.87% | Tech/Econ | 4.672% | 0 | 0 | 0
Tech | Warehouse | Space Cooling | District chilled water piped | TRC | New | NN3687 | Facility Energy Management System | Facility Energy Management System | NonEquip | 15 |  | 4.276% | Tech/Econ | 20% | 0 | 0 | 0
Tech | Warehouse | Space Cooling | District chilled water piped | TRC | New | NN3635 | Facility Commissioning | Facility Commissioning | NonEquip | 10 |  | 53.41% | Tech/Econ | 16% | 0 | 0 | 0
Tech | Warehouse | Space Cooling | District chilled water piped | TRC | New | NN3609 | Energy Recovery Ventilation System (ERV) | Energy Recovery Ventilation System (ERV) | NonEquip | 15 | Packaged air conditioning units (RTUs) | 0% | Tech/Econ | 9.935% | 0 | 0 | 0
Tech | Warehouse | Space Cooling | District chilled water piped | TRC | New | NN3531 | Duct Sealing Repair | Duct Sealing Repair | NonEquip | 15 |  | 0% | Tech/Econ | 12% | 0 | 0 | 0
Tech | Warehouse | Space Cooling | District chilled water piped | TRC | New | NN3427 | Dedicated Outdoor Air System on VRF unit | Dedicated Outdoor Air System on VRF unit | NonEquip | 15 | Residential-type central air conditioners | 0% | Tech/Econ | 17.5% | 0 | 0 | 0
Tech | Warehouse | Space Cooling | District chilled water piped | TRC | New | NN3375 | Cool Roof | Cool Roof | NonEquip | 15 |  | 72.51% | Tech/Econ | 14.67% | 0 | 0 | 0
Tech | Warehouse | Space Cooling | District chilled water piped | TRC | New | NN3323 | Chilled Water System - Variable Speed Drives | Chilled Water System - Variable Speed Drives | NonEquip | 13 | Central chillers inside | 0% | Tech/Econ | 24.74% | 0 | 0 | 0
Tech | Warehouse | Space Cooling | District chilled water piped | TRC | New | NN3297 | Chilled Water Controls Optimization | Chilled Water Controls Optimization | NonEquip | 10 | Central chillers inside | 0% | Tech/Econ | 12.5% | 0 | 0 | 0
Tech | Warehouse | Space Cooling | District chilled water piped | TRC | New | NN3219 | Ceiling Insulation(R2 to R38) | Ceiling Insulation(R2 to R38) | NonEquip | 20 |  | 0% | Tech/Econ | 94.74% | 0 | 0 | 0
Tech | Warehouse | Space Cooling | District chilled water piped | TRC | New | NN3167 | Ceiling Insulation(R19 to R38) | Ceiling Insulation(R19 to R38) | NonEquip | 20 |  | 0% | Tech/Econ | 6.749% | 0 | 0 | 0
Tech | Warehouse | Space Cooling | District chilled water piped | TRC | New | NN3115 | Ceiling Insulation(R12 to R38) | Ceiling Insulation(R12 to R38) | NonEquip | 20 |  | 0% | Tech/Econ | 14.62% | 0 | 0 | 0
Tech | Warehouse | Space Cooling | District chilled water piped | TRC | New | NN3063 | Airside Economizer | Airside Economizer | NonEquip | 10 | Packaged air conditioning units (RTUs) | 0% | Tech/Econ | 5.556% | 0 | 0 | 0
Tech | Warehouse | Space Cooling | District chilled water piped | TRC | Existing | NE5364 | Retro-Commissioning | Retro-Commissioning | NonEquip | 5 |  | 21.99% | Tech/Econ | 16% | 0 | 0 | 0
Tech | Warehouse | Space Cooling | District chilled water piped | TRC | Existing | NE4376 | Window Sun Protection | Window Sun Protection | NonEquip | 10 |  | 7.316% | Tech/Econ | 16% | 0 | 0 | 0
Tech | Warehouse | Space Cooling | District chilled water piped | TRC | Existing | NE4350 | Waterside Economizer | Waterside Economizer | NonEquip | 20 |  | 0% | Tech/Econ | 5.556% | 0 | 0 | 0
Tech | Warehouse | Space Cooling | District chilled water piped | TRC | Existing | NE4298 | Warehouse Loading Dock Seals | Warehouse Loading Dock Seals | NonEquip | 18 |  | 24.61% | Tech/Econ | 4.138% | 0 | 0 | 0
Tech | Warehouse | Space Cooling | District chilled water piped | TRC | Existing | NE4220 | Wall Insulation | Wall Insulation | NonEquip | 20 |  | 0% | Tech/Econ | 45.6% | 0 | 0 | 0
Tech | Warehouse | Space Cooling | District chilled water piped | TRC | Existing | NE4142 | Smart Thermostat | Smart Thermostat | NonEquip | 11 |  | 31.48% | Tech/Econ | 10% | 0 | 0 | 0
Tech | Warehouse | Space Cooling | District chilled water piped | TRC | Existing | NE4116 | Roof Insulation | Roof Insulation | NonEquip | 20 |  | 58.5% | Tech/Econ | 17.81% | 0 | 0 | 0
Tech | Warehouse | Space Cooling | District chilled water piped | TRC | Existing | NE4038 | Programmable Thermostat | Programmable Thermostat | NonEquip | 11 |  | 0% | Tech/Econ | 3.6% | 0 | 0 | 0
Tech | Warehouse | Space Cooling | District chilled water piped | TRC | Existing | NE3986 | Low U-Value Windows | Low U-Value Windows | NonEquip | 20 |  | 5.017% | Tech/Econ | 46% | 0 | 0 | 0
Tech | Warehouse | Space Cooling | District chilled water piped | TRC | Existing | NE3908 | HVAC tune-up_RTU | HVAC tune-up_RTU | NonEquip | 5 | Packaged air conditioning units (RTUs) | 0% | Tech/Econ | 5% | 0 | 0 | 0
Tech | Warehouse | Space Cooling | District chilled water piped | TRC | Existing | NE3882 | HVAC tune-up | HVAC tune-up | NonEquip | 5 | Residential-type central air conditioners | 0% | Tech/Econ | 5% | 0 | 0 | 0
Tech | Warehouse | Space Cooling | District chilled water piped | TRC | Existing | NE3804 | Green Roof | Green Roof | NonEquip | 15 |  | 0.0588% | Tech/Econ | 10.32% | 0 | 0 | 0
Tech | Warehouse | Space Cooling | District chilled water piped | TRC | Existing | NE3752 | Floor Insulation | Floor Insulation | NonEquip | 20 |  | 19.95% | Tech/Econ | 4.672% | 0 | 0 | 0
Tech | Warehouse | Space Cooling | District chilled water piped | TRC | Existing | NE3674 | Facility Energy Management System | Facility Energy Management System | NonEquip | 15 |  | 4.3% | Tech/Econ | 20% | 0 | 0 | 0
Tech | Warehouse | Space Cooling | District chilled water piped | TRC | Existing | NE3596 | Energy Recovery Ventilation System (ERV) | Energy Recovery Ventilation System (ERV) | NonEquip | 15 | Packaged air conditioning units (RTUs) | 0% | Tech/Econ | 9.935% | 0 | 0 | 0
Tech | Warehouse | Space Cooling | District chilled water piped | TRC | Existing | NE3518 | Duct Sealing Repair | Duct Sealing Repair | NonEquip | 15 |  | 0% | Tech/Econ | 12% | 0 | 0 | 0
Tech | Warehouse | Space Cooling | District chilled water piped | TRC | Existing | NE3414 | Dedicated Outdoor Air System on VRF unit | Dedicated Outdoor Air System on VRF unit | NonEquip | 15 | Residential-type central air conditioners | 0% | Tech/Econ | 17.5% | 0 | 0 | 0
Tech | Warehouse | Space Cooling | District chilled water piped | TRC | Existing | NE3362 | Cool Roof | Cool Roof | NonEquip | 15 |  | 72.75% | Tech/Econ | 14.67% | 0 | 0 | 0
Tech | Warehouse | Space Cooling | District chilled water piped | TRC | Existing | NE3310 | Chilled Water System - Variable Speed Drives | Chilled Water System - Variable Speed Drives | NonEquip | 13 | Central chillers inside | 0% | Tech/Econ | 24.74% | 0 | 0 | 0
Tech | Warehouse | Space Cooling | District chilled water piped | TRC | Existing | NE3284 | Chilled Water Controls Optimization | Chilled Water Controls Optimization | NonEquip | 10 | Central chillers inside | 0% | Tech/Econ | 12.5% | 0 | 0 | 0
Tech | Warehouse | Space Cooling | District chilled water piped | TRC | Existing | NE3206 | Ceiling Insulation(R2 to R38) | Ceiling Insulation(R2 to R38) | NonEquip | 20 |  | 0% | Tech/Econ | 94.74% | 0 | 0 | 0
Tech | Warehouse | Space Cooling | District chilled water piped | TRC | Existing | NE3154 | Ceiling Insulation(R19 to R38) | Ceiling Insulation(R19 to R38) | NonEquip | 20 |  | 0% | Tech/Econ | 6.749% | 0 | 0 | 0
Tech | Warehouse | Space Cooling | District chilled water piped | TRC | Existing | NE3102 | Ceiling Insulation(R12 to R38) | Ceiling Insulation(R12 to R38) | NonEquip | 20 |  | 0% | Tech/Econ | 14.62% | 0 | 0 | 0
Tech | Warehouse | Space Cooling | District chilled water piped | TRC | Existing | NE3050 | Airside Economizer | Airside Economizer | NonEquip | 10 | Packaged air conditioning units (RTUs) | 0% | Tech/Econ | 5.556% | 0 | 0 | 0
Tech | Warehouse | Space Cooling | District chilled water piped | TRC | Turnover | ET950 | High Efficiency Chiller (Air Cooled, 50 tons) | High Efficiency Chiller (Air Cooled, 50 tons) | Equip | 20 | District chilled water piped | 28.37% | Tech/Econ | 8.759% | 0 | 0 | 0
Tech | Warehouse | Space Cooling | District chilled water piped | TRC | Turnover | ET1106 | High Efficiency Chiller (Water cooled-positive displacement, 100 tons) | High Efficiency Chiller (Water cooled-positive displacement, 100 tons) | Equip | 20 | District chilled water piped | 28.37% | Tech/Econ | 2.683% | 0 | 0 | 0
Tech | Warehouse | Space Cooling | District chilled water piped | TRC | Turnover | ET1028 | High Efficiency Chiller (Water cooled-centrifugal, 200 tons) | High Efficiency Chiller (Water cooled-centrifugal, 200 tons) | Equip | 20 | District chilled water piped | 28.37% | Tech/Econ | 4.362% | 0 | 0 | 0
Tech | Warehouse | Space Cooling | District chilled water piped | TRC | New | EN976 | High Efficiency Chiller (Air Cooled, 50 tons) | High Efficiency Chiller (Air Cooled, 50 tons) | Equip | 20 | District chilled water piped | 28.37% | Tech/Econ | 8.759% | 0 | 0 | 0
Tech | Warehouse | Space Cooling | District chilled water piped | TRC | New | EN1054 | High Efficiency Chiller (Water cooled-centrifugal, 200 tons) | High Efficiency Chiller (Water cooled-centrifugal, 200 tons) | Equip | 20 | District chilled water piped | 28.37% | Tech/Econ | 4.362% | 0 | 0 | 0
Tech | Warehouse | Refrigeration | Display cases | TRC | New | NN5325 | Retro-Commissioning | Retro-Commissioning | NonEquip | 5 |  | 0% | Tech/Econ | 16% | 0 | 0 | 0
Tech | Warehouse | Refrigeration | Display cases | TRC | New | NN4909 | Strip Curtains for Walk-ins | Strip Curtains for Walk-ins | NonEquip | 4 | Walk-in cooler | 0% | Tech/Econ | 2.115% | 0 | 0 | 0
Tech | Warehouse | Refrigeration | Display cases | TRC | New | NN4883 | Refrigerated Display Case Lighting Controls | Refrigerated Display Case Lighting Controls | NonEquip | 8 | Display cases | 0% | Tech/Econ | 0.9365% | 0 | 0 | 0
Tech | Warehouse | Refrigeration | Display cases | TRC | New | NN4857 | PSC to ECM Evaporator Fan Motor (Walk-In, Refrigerator) | PSC to ECM Evaporator Fan Motor (Walk-In, Refrigerator) | NonEquip | 15 | Walk-in cooler | 0% | Tech/Econ | 37.5% | 0 | 0 | 0
Tech | Warehouse | Refrigeration | Display cases | TRC | New | NN4831 | PSC to ECM Evaporator Fan Motor (Reach-In) | PSC to ECM Evaporator Fan Motor (Reach-In) | NonEquip | 15 | Display cases | 0% | Tech/Econ | 37.5% | 0 | 0 | 0
Tech | Warehouse | Refrigeration | Display cases | TRC | New | NN4805 | Night Covers for Display Cases | Night Covers for Display Cases | NonEquip | 5 | Display cases | 0% | Tech/Econ | 1.877% | 0 | 0 | 0
Tech | Warehouse | Refrigeration | Display cases | TRC | New | NN4779 | High R-Value Glass Doors | High R-Value Glass Doors | NonEquip | 12 | Display cases | 0% | Tech/Econ | 0% | 0 | 0 | 0
Tech | Warehouse | Refrigeration | Display cases | TRC | New | NN4753 | High Efficiency Refrigeration Compressor | High Efficiency Refrigeration Compressor | NonEquip | 13 | Display cases | 0% | Tech/Econ | 6.922% | 0 | 0 | 0
Tech | Warehouse | Refrigeration | Display cases | TRC | New | NN4727 | Freezer-Cooler Replacement Gaskets | Freezer-Cooler Replacement Gaskets | NonEquip | 4 | Display cases | 0% | Tech/Econ | 0% | 0 | 0 | 0
Tech | Warehouse | Refrigeration | Display cases | TRC | New | NN4701 | Floating Head Pressure Controls | Floating Head Pressure Controls | NonEquip | 15 |  | 0% | Tech/Econ | 6.05% | 0 | 0 | 0
Tech | Warehouse | Refrigeration | Display cases | TRC | New | NN4675 | Demand Defrost | Demand Defrost | NonEquip | 10 | Walk-in cooler | 0% | Tech/Econ | 30% | 0 | 0 | 0
Tech | Warehouse | Refrigeration | Display cases | TRC | New | NN4649 | Automatic Door Closer for Walk-in Coolers and Freezers | Automatic Door Closer for Walk-in Coolers and Freezers | NonEquip | 8 | Walk-in cooler | 0% | Tech/Econ | 3.131% | 0 | 0 | 0
Tech | Warehouse | Refrigeration | Display cases | TRC | New | NN4623 | Anti-Sweat Controls | Anti-Sweat Controls | NonEquip | 8 | Display cases | 0% | Tech/Econ | 85% | 0 | 0 | 0
Tech | Warehouse | Refrigeration | Display cases | TRC | Existing | NE5312 | Retro-Commissioning | Retro-Commissioning | NonEquip | 5 |  | 21.99% | Tech/Econ | 16% | 313.0215 | 0.052331 | 0.16225
Tech | Warehouse | Refrigeration | Display cases | TRC | Existing | NE4896 | Strip Curtains for Walk-ins | Strip Curtains for Walk-ins | NonEquip | 4 | Walk-in cooler | 0% | Tech/Econ | 2.115% | 0 | 0 | 0
Tech | Warehouse | Refrigeration | Display cases | TRC | Existing | NE4870 | Refrigerated Display Case Lighting Controls | Refrigerated Display Case Lighting Controls | NonEquip | 8 | Display cases | 0% | Tech/Econ | 2.524% | 0 | 0 | 0
Tech | Warehouse | Refrigeration | Display cases | TRC | Existing | NE4844 | PSC to ECM Evaporator Fan Motor (Walk-In, Refrigerator) | PSC to ECM Evaporator Fan Motor (Walk-In, Refrigerator) | NonEquip | 15 | Walk-in cooler | 0% | Tech/Econ | 37.5% | 0 | 0 | 0
Tech | Warehouse | Refrigeration | Display cases | TRC | Existing | NE4818 | PSC to ECM Evaporator Fan Motor (Reach-In) | PSC to ECM Evaporator Fan Motor (Reach-In) | NonEquip | 15 | Display cases | 0% | Tech/Econ | 37.5% | 0 | 0 | 0
Tech | Warehouse | Refrigeration | Display cases | TRC | Existing | NE4792 | Night Covers for Display Cases | Night Covers for Display Cases | NonEquip | 5 | Display cases | 0% | Tech/Econ | 1.877% | 0 | 0 | 0
Tech | Warehouse | Refrigeration | Display cases | TRC | Existing | NE4766 | High R-Value Glass Doors | High R-Value Glass Doors | NonEquip | 12 | Display cases | 0% | Tech/Econ | 23.81% | 0 | 0 | 0
Tech | Warehouse | Refrigeration | Display cases | TRC | Existing | NE4740 | High Efficiency Refrigeration Compressor | High Efficiency Refrigeration Compressor | NonEquip | 13 | Display cases | 0% | Tech/Econ | 6.922% | 0 | 0 | 0
Tech | Warehouse | Refrigeration | Display cases | TRC | Existing | NE4714 | Freezer-Cooler Replacement Gaskets | Freezer-Cooler Replacement Gaskets | NonEquip | 4 | Display cases | 0% | Tech/Econ | 3.131% | 0 | 0 | 0
Tech | Warehouse | Refrigeration | Display cases | TRC | Existing | NE4688 | Floating Head Pressure Controls | Floating Head Pressure Controls | NonEquip | 15 |  | 0% | Tech/Econ | 6.05% | 0 | 0 | 0
Tech | Warehouse | Refrigeration | Display cases | TRC | Existing | NE4662 | Demand Defrost | Demand Defrost | NonEquip | 10 | Walk-in cooler | 0% | Tech/Econ | 30% | 0 | 0 | 0
Tech | Warehouse | Refrigeration | Display cases | TRC | Existing | NE4636 | Automatic Door Closer for Walk-in Coolers and Freezers | Automatic Door Closer for Walk-in Coolers and Freezers | NonEquip | 8 | Walk-in cooler | 0% | Tech/Econ | 3.131% | 0 | 0 | 0
Tech | Warehouse | Refrigeration | Display cases | TRC | Existing | NE4610 | Anti-Sweat Controls | Anti-Sweat Controls | NonEquip | 8 | Display cases | 0% | Tech/Econ | 85% | 0 | 0 | 0
Tech | Warehouse | Refrigeration | Display cases | TRC | Turnover | ET2621 | Refrigerated Display Case LED Lighting | Refrigerated Display Case LED Lighting | Equip | 8 | Display cases | 0% | Tech/Econ | 6.613% | 0 | 0 | 0
Tech | Warehouse | Refrigeration | Display cases | TRC | Turnover | ET2465 | Energy Star Commercial Solid Door Refrigerator | Energy Star Commercial Solid Door Refrigerator | Equip | 12 | Display cases | 0% | Tech/Econ | 50.28% | 0 | 0 | 0
Tech | Warehouse | Refrigeration | Display cases | TRC | Turnover | ET2426 | Energy Star Commercial Solid Door Freezer | Energy Star Commercial Solid Door Freezer | Equip | 12 | Display cases | 0% | Tech/Econ | 42.11% | 0 | 0 | 0
Tech | Warehouse | Refrigeration | Display cases | TRC | Turnover | ET2387 | Energy Star Commercial Glass Door Refrigerator | Energy Star Commercial Glass Door Refrigerator | Equip | 12 | Display cases | 0% | Tech/Econ | 37.88% | 0 | 0 | 0
Tech | Warehouse | Refrigeration | Display cases | TRC | Turnover | ET2348 | Energy Star Commercial Glass Door Freezer | Energy Star Commercial Glass Door Freezer | Equip | 12 | Display cases | 0% | Tech/Econ | 40.57% | 0 | 0 | 0
Tech | Warehouse | Refrigeration | Display cases | TRC | New | EN2647 | Refrigerated Display Case LED Lighting | Refrigerated Display Case LED Lighting | Equip | 8 | Display cases | 0% | Tech/Econ | 0% | 0 | 0 | 0
Tech | Warehouse | Refrigeration | Display cases | TRC | New | EN2491 | Energy Star Commercial Solid Door Refrigerator | Energy Star Commercial Solid Door Refrigerator | Equip | 12 | Display cases | 0% | Tech/Econ | 50.28% | 0 | 0 | 0
Tech | Warehouse | Refrigeration | Display cases | TRC | New | EN2452 | Energy Star Commercial Solid Door Freezer | Energy Star Commercial Solid Door Freezer | Equip | 12 | Display cases | 0% | Tech/Econ | 42.11% | 0 | 0 | 0
Tech | Warehouse | Refrigeration | Display cases | TRC | New | EN2413 | Energy Star Commercial Glass Door Refrigerator | Energy Star Commercial Glass Door Refrigerator | Equip | 12 | Display cases | 0% | Tech/Econ | 37.88% | 0 | 0 | 0
Tech | Warehouse | Refrigeration | Display cases | TRC | New | EN2374 | Energy Star Commercial Glass Door Freezer | Energy Star Commercial Glass Door Freezer | Equip | 12 | Display cases | 0% | Tech/Econ | 40.57% | 0 | 0 | 0
Tech | Warehouse | Cooking | Cooking Other | TRC | Turnover | ET248 | Induction Cooktops | Induction Cooktops | Equip | 10 | Cooking Other | 0% | Tech/Econ | 18.82% | 0 | 0 | 0
Tech | Warehouse | Cooking | Cooking Other | TRC | Turnover | ET170 | Energy Star Hot Food Holding Cabinet | Energy Star Hot Food Holding Cabinet | Equip | 12 | Cooking Other | 0% | Tech/Econ | 52.67% | 0 | 0 | 0
Tech | Warehouse | Cooking | Cooking Other | TRC | Turnover | ET14 | Efficient Exhaust Hood | Efficient Exhaust Hood | Equip | 15 | Cooking Other | 0% | Tech/Econ | 42.5% | 0 | 0 | 0
Tech | Warehouse | Cooking | Cooking Other | TRC | Turnover | ET131 | Energy Star Griddle | Energy Star Griddle | Equip | 12 | Cooking Other | 0% | Tech/Econ | 12.08% | 0 | 0 | 0
Tech | Warehouse | Cooking | Cooking Other | TRC | New | EN40 | Efficient Exhaust Hood | Efficient Exhaust Hood | Equip | 15 | Cooking Other | 0% | Tech/Econ | 42.5% | 0 | 0 | 0
Tech | Warehouse | Cooking | Cooking Other | TRC | New | EN274 | Induction Cooktops | Induction Cooktops | Equip | 10 | Cooking Other | 0% | Tech/Econ | 18.82% | 0 | 0 | 0
Tech | Warehouse | Cooking | Cooking Other | TRC | New | EN196 | Energy Star Hot Food Holding Cabinet | Energy Star Hot Food Holding Cabinet | Equip | 12 | Cooking Other | 0% | Tech/Econ | 52.67% | 0 | 0 | 0
Tech | Warehouse | Cooking | Cooking Other | TRC | New | EN157 | Energy Star Griddle | Energy Star Griddle | Equip | 12 | Cooking Other | 0% | Tech/Econ | 12.08% | 0 | 0 | 0
Tech | Warehouse | Office Equipment | Computers | TRC | New | NN4597 | Smart Strip Plug Outlet | Smart Strip Plug Outlet | NonEquip | 4 |  | 43.9% | Tech/Econ | 1.187% | 72.6858 | 0.010808 | 0
Tech | Warehouse | Office Equipment | Computers | TRC | New | NN4571 | Network PC Power Management | Network PC Power Management | NonEquip | 5 | Computers | 0% | Tech/Econ | 56.5% | 0 | 0 | 0
Tech | Warehouse | Office Equipment | Computers | TRC | Existing | NE4584 | Smart Strip Plug Outlet | Smart Strip Plug Outlet | NonEquip | 4 |  | 43.9% | Tech/Econ | 1.187% | 3157.7959 | 0.46955 | 0
Tech | Warehouse | Office Equipment | Computers | TRC | Existing | NE4558 | Network PC Power Management | Network PC Power Management | NonEquip | 5 | Computers | 0% | Tech/Econ | 56.5% | 0 | 0 | 0
Tech | Warehouse | Office Equipment | Computers | TRC | Turnover | ET2192 | Energy Star PCs | Energy Star PCs | Equip | 4 | Computers | 35% | Tech/Econ | 43.34% | 108374.3377 | 15.4345 | 0
Tech | Warehouse | Office Equipment | Computers | TRC | New | EN2218 | Energy Star PCs | Energy Star PCs | Equip | 4 | Computers | 35% | Tech/Econ | 43.34% | 2494.55 | 0.35527 | 0
Tech | Warehouse | Domestic Hot Water | Centralized water heaters | TRC | New | NN5429 | Retro-Commissioning | Retro-Commissioning | NonEquip | 5 |  | 0% | Tech/Econ | 16% | 0 | 0 | 0
Tech | Warehouse | Domestic Hot Water | Centralized water heaters | TRC | New | NN2933 | Thermostatic Shower Restriction Valve | Thermostatic Shower Restriction Valve | NonEquip | 10 | Centralized water heaters | 0% | Tech/Econ | 5.673% | 0 | 0 | 0
Tech | Warehouse | Domestic Hot Water | Centralized water heaters | TRC | New | NN2907 | Tank Wrap on Water Heater | Tank Wrap on Water Heater | NonEquip | 7 | Centralized water heaters | 55.99% | Tech/Econ | 1.876% | 47.3713 | 0.0047451 | 0.0048414
Tech | Warehouse | Domestic Hot Water | Centralized water heaters | TRC | New | NN2881 | Low-Flow Pre-Rinse Sprayers | Low-Flow Pre-Rinse Sprayers | NonEquip | 5 | Centralized water heaters | 0% | Tech/Econ | 16.86% | 0 | 0 | 0
Tech | Warehouse | Domestic Hot Water | Centralized water heaters | TRC | New | NN2855 | Low Flow Shower Head | Low Flow Shower Head | NonEquip | 10 | Centralized water heaters | 0% | Tech/Econ | 1.154% | 0 | 0 | 0
Tech | Warehouse | Domestic Hot Water | Centralized water heaters | TRC | New | NN2829 | Hot Water Pipe Insulation | Hot Water Pipe Insulation | NonEquip | 13 | Centralized water heaters | 22.45% | Tech/Econ | 10.07% | 720.3113 | 0.08047 | 0.090437
Tech | Warehouse | Domestic Hot Water | Centralized water heaters | TRC | New | NN2803 | Hot Water Circulation Pump Control | Hot Water Circulation Pump Control | NonEquip | 15 | Centralized water heaters | 0% | Tech/Econ | 4.838% | 0 | 0 | 0
Tech | Warehouse | Domestic Hot Water | Centralized water heaters | TRC | New | NN2777 | Faucet Aerator | Faucet Aerator | NonEquip | 10 | Centralized water heaters | 23.64% | Tech/Econ | 0.4899% | 0 | 0 | 0
Tech | Warehouse | Domestic Hot Water | Centralized water heaters | TRC | New | NN2751 | Drain Water Heat Recovery | Drain Water Heat Recovery | NonEquip | 15 | Centralized water heaters | 22.45% | Tech/Econ | 12.27% | 902.4431 | 0.21844 | 0.10388
Tech | Warehouse | Domestic Hot Water | Centralized water heaters | TRC | Existing | NE5416 | Retro-Commissioning | Retro-Commissioning | NonEquip | 5 |  | 21.99% | Tech/Econ | 16% | 50054.8591 | 8.3683 | 25.9449
Tech | Warehouse | Domestic Hot Water | Centralized water heaters | TRC | Existing | NE2920 | Thermostatic Shower Restriction Valve | Thermostatic Shower Restriction Valve | NonEquip | 10 | Centralized water heaters | 0% | Tech/Econ | 5.427% | 0 | 0 | 0
Tech | Warehouse | Domestic Hot Water | Centralized water heaters | TRC | Existing | NE2894 | Tank Wrap on Water Heater | Tank Wrap on Water Heater | NonEquip | 7 | Centralized water heaters | 55.99% | Tech/Econ | 1.876% | 13848.8648 | 1.3872 | 1.4154
Tech | Warehouse | Domestic Hot Water | Centralized water heaters | TRC | Existing | NE2868 | Low-Flow Pre-Rinse Sprayers | Low-Flow Pre-Rinse Sprayers | NonEquip | 5 | Centralized water heaters | 0% | Tech/Econ | 16.08% | 0 | 0 | 0
Tech | Warehouse | Domestic Hot Water | Centralized water heaters | TRC | Existing | NE2842 | Low Flow Shower Head | Low Flow Shower Head | NonEquip | 10 | Centralized water heaters | 0% | Tech/Econ | 1.104% | 0 | 0 | 0
Tech | Warehouse | Domestic Hot Water | Centralized water heaters | TRC | Existing | NE2816 | Hot Water Pipe Insulation | Hot Water Pipe Insulation | NonEquip | 13 | Centralized water heaters | 4.299% | Tech/Econ | 9.636% | 5667.7267 | 0.63317 | 0.7116
Tech | Warehouse | Domestic Hot Water | Centralized water heaters | TRC | Existing | NE2790 | Hot Water Circulation Pump Control | Hot Water Circulation Pump Control | NonEquip | 15 | Centralized water heaters | 70.18% | Tech/Econ | 4.628% | 44247.0874 | 2.1044 | 2.2108
Tech | Warehouse | Domestic Hot Water | Centralized water heaters | TRC | Existing | NE2764 | Faucet Aerator | Faucet Aerator | NonEquip | 10 | Centralized water heaters | 23.64% | Tech/Econ | 0.4686% | 1445.0339 | 0.30117 | 0.18138
Tech | Warehouse | Domestic Hot Water | Centralized water heaters | TRC | Existing | NE2738 | Drain Water Heat Recovery | Drain Water Heat Recovery | NonEquip | 15 | Centralized water heaters | 2.67% | Tech/Econ | 12.27% | 4497.9288 | 1.0887 | 0.51773
Tech | Warehouse | Domestic Hot Water | Centralized water heaters | TRC | Turnover | ET443 | Solar Water Heater | Solar Water Heater | Equip | 15 | Centralized water heaters | 27.42% | Tech/Econ | 76.67% | 434216.0245 | 32.4541 | 4.5564
Tech | Warehouse | Domestic Hot Water | Centralized water heaters | TRC | Turnover | ET365 | Heat Pump Water Heater | Heat Pump Water Heater | Equip | 10 | Centralized water heaters | 19.56% | Tech/Econ | 65.32% | 208363.8278 | 35.2121 | 23.4203
Tech | Warehouse | Domestic Hot Water | Centralized water heaters | TRC | Turnover | ET287 | Energy Star Commercial Dishwasher | Energy Star Commercial Dishwasher | Equip | 15 | Centralized water heaters | 0% | Tech/Econ | 29.54% | 0 | 0 | 0
Tech | Warehouse | Domestic Hot Water | Centralized water heaters | TRC | New | EN469 | Solar Water Heater | Solar Water Heater | Equip | 15 | Centralized water heaters | 27.42% | Tech/Econ | 76.67% | 9994.7423 | 0.74703 | 0.10488
Tech | Warehouse | Domestic Hot Water | Centralized water heaters | TRC | New | EN391 | Heat Pump Water Heater | Heat Pump Water Heater | Equip | 10 | Centralized water heaters | 19.56% | Tech/Econ | 65.32% | 4796.0983 | 0.81051 | 0.53909
Tech | Warehouse | Domestic Hot Water | Centralized water heaters | TRC | New | EN313 | Energy Star Commercial Dishwasher | Energy Star Commercial Dishwasher | Equip | 15 | Centralized water heaters | 0% | Tech/Econ | 29.54% | 0 | 0 | 0
Tech | Warehouse | Space Cooling | Central chillers inside | TRC | New | NN5377 | Retro-Commissioning | Retro-Commissioning | NonEquip | 5 |  | 0% | Tech/Econ | 16% | 0 | 0 | 0
Tech | Warehouse | Space Cooling | Central chillers inside | TRC | New | NN4389 | Window Sun Protection | Window Sun Protection | NonEquip | 10 |  | 15.35% | Tech/Econ | 16% | 0 | 0 | 0
Tech | Warehouse | Space Cooling | Central chillers inside | TRC | New | NN4363 | Waterside Economizer | Waterside Economizer | NonEquip | 20 |  | 0% | Tech/Econ | 5.556% | 0 | 0 | 0
Tech | Warehouse | Space Cooling | Central chillers inside | TRC | New | NN4155 | Smart Thermostat | Smart Thermostat | NonEquip | 11 |  | 31.48% | Tech/Econ | 10% | 0 | 0 | 0
Tech | Warehouse | Space Cooling | Central chillers inside | TRC | New | NN4129 | Roof Insulation | Roof Insulation | NonEquip | 20 |  | 58.5% | Tech/Econ | 8.904% | 0 | 0 | 0
Tech | Warehouse | Space Cooling | Central chillers inside | TRC | New | NN3999 | Low U-Value Windows | Low U-Value Windows | NonEquip | 20 |  | 12.54% | Tech/Econ | 10% | 0 | 0 | 0
Tech | Warehouse | Space Cooling | Central chillers inside | TRC | New | NN3921 | HVAC tune-up_RTU | HVAC tune-up_RTU | NonEquip | 5 | Packaged air conditioning units (RTUs) | 0% | Tech/Econ | 5% | 0 | 0 | 0
Tech | Warehouse | Space Cooling | Central chillers inside | TRC | New | NN3895 | HVAC tune-up | HVAC tune-up | NonEquip | 5 | Residential-type central air conditioners | 0% | Tech/Econ | 5% | 0 | 0 | 0
Tech | Warehouse | Space Cooling | Central chillers inside | TRC | New | NN3817 | Green Roof | Green Roof | NonEquip | 15 |  | 0.294% | Tech/Econ | 10.32% | 0 | 0 | 0
Tech | Warehouse | Space Cooling | Central chillers inside | TRC | New | NN3765 | Floor Insulation | Floor Insulation | NonEquip | 20 |  | 49.87% | Tech/Econ | 4.672% | 0 | 0 | 0
Tech | Warehouse | Space Cooling | Central chillers inside | TRC | New | NN3687 | Facility Energy Management System | Facility Energy Management System | NonEquip | 15 |  | 4.276% | Tech/Econ | 20% | 0 | 0 | 0
Tech | Warehouse | Space Cooling | Central chillers inside | TRC | New | NN3635 | Facility Commissioning | Facility Commissioning | NonEquip | 10 |  | 53.41% | Tech/Econ | 16% | 0 | 0 | 0
Tech | Warehouse | Space Cooling | Central chillers inside | TRC | New | NN3609 | Energy Recovery Ventilation System (ERV) | Energy Recovery Ventilation System (ERV) | NonEquip | 15 | Packaged air conditioning units (RTUs) | 0% | Tech/Econ | 9.935% | 0 | 0 | 0
Tech | Warehouse | Space Cooling | Central chillers inside | TRC | New | NN3531 | Duct Sealing Repair | Duct Sealing Repair | NonEquip | 15 |  | 0% | Tech/Econ | 12% | 0 | 0 | 0
Tech | Warehouse | Space Cooling | Central chillers inside | TRC | New | NN3427 | Dedicated Outdoor Air System on VRF unit | Dedicated Outdoor Air System on VRF unit | NonEquip | 15 | Residential-type central air conditioners | 0% | Tech/Econ | 17.5% | 0 | 0 | 0
Tech | Warehouse | Space Cooling | Central chillers inside | TRC | New | NN3375 | Cool Roof | Cool Roof | NonEquip | 15 |  | 72.51% | Tech/Econ | 14.67% | 0 | 0 | 0
Tech | Warehouse | Space Cooling | Central chillers inside | TRC | New | NN3323 | Chilled Water System - Variable Speed Drives | Chilled Water System - Variable Speed Drives | NonEquip | 13 | Central chillers inside | 73.99% | Tech/Econ | 24.74% | 0 | 0 | 0
Tech | Warehouse | Space Cooling | Central chillers inside | TRC | New | NN3297 | Chilled Water Controls Optimization | Chilled Water Controls Optimization | NonEquip | 10 | Central chillers inside | 34.04% | Tech/Econ | 12.5% | 0 | 0 | 0
Tech | Warehouse | Space Cooling | Central chillers inside | TRC | New | NN3219 | Ceiling Insulation(R2 to R38) | Ceiling Insulation(R2 to R38) | NonEquip | 20 |  | 0% | Tech/Econ | 94.74% | 0 | 0 | 0
Tech | Warehouse | Space Cooling | Central chillers inside | TRC | New | NN3167 | Ceiling Insulation(R19 to R38) | Ceiling Insulation(R19 to R38) | NonEquip | 20 |  | 0% | Tech/Econ | 6.749% | 0 | 0 | 0
Tech | Warehouse | Space Cooling | Central chillers inside | TRC | New | NN3115 | Ceiling Insulation(R12 to R38) | Ceiling Insulation(R12 to R38) | NonEquip | 20 |  | 0% | Tech/Econ | 14.62% | 0 | 0 | 0
Tech | Warehouse | Space Cooling | Central chillers inside | TRC | New | NN3063 | Airside Economizer | Airside Economizer | NonEquip | 10 | Packaged air conditioning units (RTUs) | 0% | Tech/Econ | 5.556% | 0 | 0 | 0
Tech | Warehouse | Space Cooling | Central chillers inside | TRC | Existing | NE5364 | Retro-Commissioning | Retro-Commissioning | NonEquip | 5 |  | 21.99% | Tech/Econ | 16% | 0 | 0 | 0
Tech | Warehouse | Space Cooling | Central chillers inside | TRC | Existing | NE4376 | Window Sun Protection | Window Sun Protection | NonEquip | 10 |  | 7.316% | Tech/Econ | 16% | 0 | 0 | 0
Tech | Warehouse | Space Cooling | Central chillers inside | TRC | Existing | NE4350 | Waterside Economizer | Waterside Economizer | NonEquip | 20 |  | 0% | Tech/Econ | 5.556% | 0 | 0 | 0
Tech | Warehouse | Space Cooling | Central chillers inside | TRC | Existing | NE4298 | Warehouse Loading Dock Seals | Warehouse Loading Dock Seals | NonEquip | 18 |  | 24.61% | Tech/Econ | 4.138% | 0 | 0 | 0
Tech | Warehouse | Space Cooling | Central chillers inside | TRC | Existing | NE4220 | Wall Insulation | Wall Insulation | NonEquip | 20 |  | 0% | Tech/Econ | 45.6% | 0 | 0 | 0
Tech | Warehouse | Space Cooling | Central chillers inside | TRC | Existing | NE4142 | Smart Thermostat | Smart Thermostat | NonEquip | 11 |  | 31.48% | Tech/Econ | 10% | 0 | 0 | 0
Tech | Warehouse | Space Cooling | Central chillers inside | TRC | Existing | NE4116 | Roof Insulation | Roof Insulation | NonEquip | 20 |  | 58.5% | Tech/Econ | 17.81% | 0 | 0 | 0
Tech | Warehouse | Space Cooling | Central chillers inside | TRC | Existing | NE4038 | Programmable Thermostat | Programmable Thermostat | NonEquip | 11 |  | 0% | Tech/Econ | 3.6% | 0 | 0 | 0
Tech | Warehouse | Space Cooling | Central chillers inside | TRC | Existing | NE3986 | Low U-Value Windows | Low U-Value Windows | NonEquip | 20 |  | 5.017% | Tech/Econ | 46% | 0 | 0 | 0
Tech | Warehouse | Space Cooling | Central chillers inside | TRC | Existing | NE3908 | HVAC tune-up_RTU | HVAC tune-up_RTU | NonEquip | 5 | Packaged air conditioning units (RTUs) | 0% | Tech/Econ | 5% | 0 | 0 | 0
Tech | Warehouse | Space Cooling | Central chillers inside | TRC | Existing | NE3882 | HVAC tune-up | HVAC tune-up | NonEquip | 5 | Residential-type central air conditioners | 0% | Tech/Econ | 5% | 0 | 0 | 0
Tech | Warehouse | Space Cooling | Central chillers inside | TRC | Existing | NE3804 | Green Roof | Green Roof | NonEquip | 15 |  | 0.0588% | Tech/Econ | 10.32% | 0 | 0 | 0
Tech | Warehouse | Space Cooling | Central chillers inside | TRC | Existing | NE3752 | Floor Insulation | Floor Insulation | NonEquip | 20 |  | 19.95% | Tech/Econ | 4.672% | 0 | 0 | 0
Tech | Warehouse | Space Cooling | Central chillers inside | TRC | Existing | NE3674 | Facility Energy Management System | Facility Energy Management System | NonEquip | 15 |  | 4.3% | Tech/Econ | 20% | 0 | 0 | 0
Tech | Warehouse | Space Cooling | Central chillers inside | TRC | Existing | NE3596 | Energy Recovery Ventilation System (ERV) | Energy Recovery Ventilation System (ERV) | NonEquip | 15 | Packaged air conditioning units (RTUs) | 0% | Tech/Econ | 9.935% | 0 | 0 | 0
Tech | Warehouse | Space Cooling | Central chillers inside | TRC | Existing | NE3518 | Duct Sealing Repair | Duct Sealing Repair | NonEquip | 15 |  | 0% | Tech/Econ | 12% | 0 | 0 | 0
Tech | Warehouse | Space Cooling | Central chillers inside | TRC | Existing | NE3414 | Dedicated Outdoor Air System on VRF unit | Dedicated Outdoor Air System on VRF unit | NonEquip | 15 | Residential-type central air conditioners | 0% | Tech/Econ | 17.5% | 0 | 0 | 0
Tech | Warehouse | Space Cooling | Central chillers inside | TRC | Existing | NE3362 | Cool Roof | Cool Roof | NonEquip | 15 |  | 72.75% | Tech/Econ | 14.67% | 0 | 0 | 0
Tech | Warehouse | Space Cooling | Central chillers inside | TRC | Existing | NE3310 | Chilled Water System - Variable Speed Drives | Chilled Water System - Variable Speed Drives | NonEquip | 13 | Central chillers inside | 73.99% | Tech/Econ | 24.74% | 0 | 0 | 0
Tech | Warehouse | Space Cooling | Central chillers inside | TRC | Existing | NE3284 | Chilled Water Controls Optimization | Chilled Water Controls Optimization | NonEquip | 10 | Central chillers inside | 34.04% | Tech/Econ | 12.5% | 0 | 0 | 0
Tech | Warehouse | Space Cooling | Central chillers inside | TRC | Existing | NE3206 | Ceiling Insulation(R2 to R38) | Ceiling Insulation(R2 to R38) | NonEquip | 20 |  | 0% | Tech/Econ | 94.74% | 0 | 0 | 0
Tech | Warehouse | Space Cooling | Central chillers inside | TRC | Existing | NE3154 | Ceiling Insulation(R19 to R38) | Ceiling Insulation(R19 to R38) | NonEquip | 20 |  | 0% | Tech/Econ | 6.749% | 0 | 0 | 0
Tech | Warehouse | Space Cooling | Central chillers inside | TRC | Existing | NE3102 | Ceiling Insulation(R12 to R38) | Ceiling Insulation(R12 to R38) | NonEquip | 20 |  | 0% | Tech/Econ | 14.62% | 0 | 0 | 0
Tech | Warehouse | Space Cooling | Central chillers inside | TRC | Existing | NE3050 | Airside Economizer | Airside Economizer | NonEquip | 10 | Packaged air conditioning units (RTUs) | 0% | Tech/Econ | 5.556% | 0 | 0 | 0
Tech | Warehouse | Space Cooling | Central chillers inside | TRC | Turnover | ET989 | High Efficiency Chiller (Water cooled-centrifugal, 200 tons) | High Efficiency Chiller (Water cooled-centrifugal, 200 tons) | Equip | 20 | Central chillers inside | 28.37% | Tech/Econ | 4.362% | 0 | 0 | 0
Tech | Warehouse | Space Cooling | Central chillers inside | TRC | Turnover | ET911 | High Efficiency Chiller (Air Cooled, 50 tons) | High Efficiency Chiller (Air Cooled, 50 tons) | Equip | 20 | Central chillers inside | 28.37% | Tech/Econ | 8.759% | 0 | 0 | 0
Tech | Warehouse | Space Cooling | Central chillers inside | TRC | Turnover | ET1067 | High Efficiency Chiller (Water cooled-positive displacement, 100 tons) | High Efficiency Chiller (Water cooled-positive displacement, 100 tons) | Equip | 20 | Central chillers inside | 28.37% | Tech/Econ | 2.683% | 0 | 0 | 0
Tech | Warehouse | Space Cooling | Central chillers inside | TRC | New | EN937 | High Efficiency Chiller (Air Cooled, 50 tons) | High Efficiency Chiller (Air Cooled, 50 tons) | Equip | 20 | Central chillers inside | 28.37% | Tech/Econ | 8.759% | 0 | 0 | 0
Tech | Warehouse | Space Cooling | Central chillers inside | TRC | New | EN1015 | High Efficiency Chiller (Water cooled-centrifugal, 200 tons) | High Efficiency Chiller (Water cooled-centrifugal, 200 tons) | Equip | 20 | Central chillers inside | 28.37% | Tech/Econ | 4.362% | 0 | 0 | 0
Tech | Warehouse | Ventilation and Circulation | Central air-handling unit | TRC | New | NN5403 | Retro-Commissioning | Retro-Commissioning | NonEquip | 5 |  | 0% | Tech/Econ | 16% | 0 | 0 | 0
Tech | Warehouse | Ventilation and Circulation | Central air-handling unit | TRC | New | NN4987 | VAV System | VAV System | NonEquip | 10 |  | 0% | Tech/Econ | 30% | 0 | 0 | 0
Tech | Warehouse | Ventilation and Circulation | Central air-handling unit | TRC | New | NN4961 | Demand Controlled Ventilation | Demand Controlled Ventilation | NonEquip | 10 |  | 23.39% | Tech/Econ | 50% | 25906.4258 | 2.6972 | 15.1855
Tech | Warehouse | Ventilation and Circulation | Central air-handling unit | TRC | New | NN4935 | CO Sensors for Parking Garage Exhaust | CO Sensors for Parking Garage Exhaust | NonEquip | 15 | Motor/Fan | 0% | Tech/Econ | 33% | 0 | 0 | 0
Tech | Warehouse | Ventilation and Circulation | Central air-handling unit | TRC | Existing | NE5390 | Retro-Commissioning | Retro-Commissioning | NonEquip | 5 |  | 21.99% | Tech/Econ | 16% | 298963.4511 | 49.9812 | 154.9616
Tech | Warehouse | Ventilation and Circulation | Central air-handling unit | TRC | Existing | NE4974 | VAV System | VAV System | NonEquip | 10 |  | 0% | Tech/Econ | 30% | 0 | 0 | 0
Tech | Warehouse | Ventilation and Circulation | Central air-handling unit | TRC | Existing | NE4948 | Demand Controlled Ventilation | Demand Controlled Ventilation | NonEquip | 10 |  | 23.39% | Tech/Econ | 50% | 1125490.277 | 117.18 | 659.7236
Tech | Warehouse | Ventilation and Circulation | Central air-handling unit | TRC | Existing | NE4922 | CO Sensors for Parking Garage Exhaust | CO Sensors for Parking Garage Exhaust | NonEquip | 15 | Motor/Fan | 0% | Tech/Econ | 33% | 0 | 0 | 0
Tech | Warehouse | Interior Lighting | case lighting | TRC | New | NN5273 | Retro-Commissioning | Retro-Commissioning | NonEquip | 5 |  | 0% | Tech/Econ | 16% | 0 | 0 | 0
Tech | Warehouse | Interior Lighting | case lighting | TRC | New | NN4441 | Interior Lighting Controls | Interior Lighting Controls | NonEquip | 8 | Overhead (fluorescent/LED/CFL U-shape) | 0% | Tech/Econ | 28% | 0 | 0 | 0
Tech | Warehouse | Interior Lighting | case lighting | TRC | New | NN4415 | Bi-Level Lighting Control (Interior) | Bi-Level Lighting Control (Interior) | NonEquip | 8 | Overhead (fluorescent/LED/CFL U-shape) | 0% | Tech/Econ | 31% | 0 | 0 | 0
Tech | Warehouse | Interior Lighting | case lighting | TRC | New | NN3713 | Facility Energy Management System | Facility Energy Management System | NonEquip | 15 |  | 4.276% | Tech/Econ | 24% | 13.4718 | 0.0028236 | 0.00024281
Tech | Warehouse | Interior Lighting | case lighting | TRC | Existing | NE5260 | Retro-Commissioning | Retro-Commissioning | NonEquip | 5 |  | 21.99% | Tech/Econ | 16% | 1985.8185 | 0.33199 | 1.0293
Tech | Warehouse | Interior Lighting | case lighting | TRC | Existing | NE4428 | Interior Lighting Controls | Interior Lighting Controls | NonEquip | 8 | Overhead (fluorescent/LED/CFL U-shape) | 0% | Tech/Econ | 28% | 0 | 0 | 0
Tech | Warehouse | Interior Lighting | case lighting | TRC | Existing | NE4402 | Bi-Level Lighting Control (Interior) | Bi-Level Lighting Control (Interior) | NonEquip | 8 | Overhead (fluorescent/LED/CFL U-shape) | 0% | Tech/Econ | 31% | 0 | 0 | 0
Tech | Warehouse | Interior Lighting | case lighting | TRC | Existing | NE3700 | Facility Energy Management System | Facility Energy Management System | NonEquip | 15 |  | 4.3% | Tech/Econ | 24% | 588.5811 | 0.12336 | 0.010608
Tech | Warehouse | Space Heating | Boilers | TRC | New | NN5351 | Retro-Commissioning | Retro-Commissioning | NonEquip | 5 |  | 0% | Tech/Econ | 16% | 0 | 0 | 0
Tech | Warehouse | Space Heating | Boilers | TRC | New | NN4337 | Water Cooled Refrigeration Heat Recovery | Water Cooled Refrigeration Heat Recovery | NonEquip | 20 |  | 0% | Tech/Econ | 10% | 0 | 0 | 0
Tech | Warehouse | Space Heating | Boilers | TRC | New | NN4285 | Warehouse Loading Dock Seals | Warehouse Loading Dock Seals | NonEquip | 18 |  | 16.55% | Tech/Econ | 4.439% | 0 | 0 | 0
Tech | Warehouse | Space Heating | Boilers | TRC | New | NN4259 | Wall Insulation | Wall Insulation | NonEquip | 20 |  | 0% | Tech/Econ | 0% | 0 | 0 | 0
Tech | Warehouse | Space Heating | Boilers | TRC | New | NN4181 | Smart Thermostat | Smart Thermostat | NonEquip | 11 |  | 31.48% | Tech/Econ | 10% | 0 | 0 | 0
Tech | Warehouse | Space Heating | Boilers | TRC | New | NN4103 | Roof Insulation | Roof Insulation | NonEquip | 20 |  | 58.5% | Tech/Econ | 9.552% | 0 | 0 | 0
Tech | Warehouse | Space Heating | Boilers | TRC | New | NN4077 | Programmable Thermostat | Programmable Thermostat | NonEquip | 11 |  | 0% | Tech/Econ | 3.6% | 0 | 0 | 0
Tech | Warehouse | Space Heating | Boilers | TRC | New | NN4025 | Low U-Value Windows | Low U-Value Windows | NonEquip | 20 |  | 12.54% | Tech/Econ | 10% | 0 | 0 | 0
Tech | Warehouse | Space Heating | Boilers | TRC | New | NN3947 | Infiltration Reduction - Air Sealing | Infiltration Reduction - Air Sealing | NonEquip | 11 |  | 0% | Tech/Econ | 2.219% | 0 | 0 | 0
Tech | Warehouse | Space Heating | Boilers | TRC | New | NN3869 | Hotel Card Energy Control Systems | Hotel Card Energy Control Systems | NonEquip | 15 |  | 0% | Tech/Econ | 0% | 0 | 0 | 0
Tech | Warehouse | Space Heating | Boilers | TRC | New | NN3791 | Green Roof | Green Roof | NonEquip | 15 |  | 0.294% | Tech/Econ | 14.76% | 0 | 0 | 0
Tech | Warehouse | Space Heating | Boilers | TRC | New | NN3739 | Floor Insulation | Floor Insulation | NonEquip | 20 |  | 49.87% | Tech/Econ | 5.012% | 0 | 0 | 0
Tech | Warehouse | Space Heating | Boilers | TRC | New | NN3661 | Facility Energy Management System | Facility Energy Management System | NonEquip | 15 |  | 4.276% | Tech/Econ | 20% | 0 | 0 | 0
Tech | Warehouse | Space Heating | Boilers | TRC | New | NN3583 | ECM Motors on Furnaces | ECM Motors on Furnaces | NonEquip | 15 | Forced air furnace | 0% | Tech/Econ | 1.706% | 0 | 0 | 0
Tech | Warehouse | Space Heating | Boilers | TRC | New | NN3557 | Duct Sealing Repair | Duct Sealing Repair | NonEquip | 15 |  | 0% | Tech/Econ | 12% | 0 | 0 | 0
Tech | Warehouse | Space Heating | Boilers | TRC | New | NN3505 | Duct Insulation | Duct Insulation | NonEquip | 15 |  | 0% | Tech/Econ | 2.045% | 0 | 0 | 0
Tech | Warehouse | Space Heating | Boilers | TRC | New | NN3453 | Destratification Fans | Destratification Fans | NonEquip | 10 |  | 74.65% | Tech/Econ | 14.62% | 0 | 0 | 0
Tech | Warehouse | Space Heating | Boilers | TRC | New | NN3401 | Dedicated Outdoor Air System on VRF unit | Dedicated Outdoor Air System on VRF unit | NonEquip | 15 | Residential/split system heat pump | 0% | Tech/Econ | 10% | 0 | 0 | 0
Tech | Warehouse | Space Heating | Boilers | TRC | New | NN3349 | Cool Roof | Cool Roof | NonEquip | 15 |  | 72.51% | Tech/Econ | 1.92% | 0 | 0 | 0
Tech | Warehouse | Space Heating | Boilers | TRC | New | NN3245 | Ceiling Insulation(R30 to R38) | Ceiling Insulation(R30 to R38) | NonEquip | 20 |  | 0% | Tech/Econ | 1.931% | 0 | 0 | 0
Tech | Warehouse | Space Heating | Boilers | TRC | New | NN3193 | Ceiling Insulation(R2 to R38) | Ceiling Insulation(R2 to R38) | NonEquip | 20 |  | 0% | Tech/Econ | 94.74% | 0 | 0 | 0
Tech | Warehouse | Space Heating | Boilers | TRC | New | NN3141 | Ceiling Insulation(R19 to R38) | Ceiling Insulation(R19 to R38) | NonEquip | 20 |  | 0% | Tech/Econ | 7.24% | 0 | 0 | 0
Tech | Warehouse | Space Heating | Boilers | TRC | New | NN3089 | Ceiling Insulation(R12 to R38) | Ceiling Insulation(R12 to R38) | NonEquip | 20 |  | 0% | Tech/Econ | 15.69% | 0 | 0 | 0
Tech | Warehouse | Space Heating | Boilers | TRC | New | NN3011 | Air Curtains | Air Curtains | NonEquip | 8 |  | 0% | Tech/Econ | 2.55% | 0 | 0 | 0
Tech | Warehouse | Space Heating | Boilers | TRC | Existing | NE5338 | Retro-Commissioning | Retro-Commissioning | NonEquip | 5 |  | 21.99% | Tech/Econ | 16% | 0 | 0 | 0
Tech | Warehouse | Space Heating | Boilers | TRC | Existing | NE4324 | Water Cooled Refrigeration Heat Recovery | Water Cooled Refrigeration Heat Recovery | NonEquip | 20 |  | 0% | Tech/Econ | 10% | 0 | 0 | 0
Tech | Warehouse | Space Heating | Boilers | TRC | Existing | NE4272 | Warehouse Loading Dock Seals | Warehouse Loading Dock Seals | NonEquip | 18 |  | 24.61% | Tech/Econ | 4.898% | 0 | 0 | 0
Tech | Warehouse | Space Heating | Boilers | TRC | Existing | NE4246 | Wall Insulation | Wall Insulation | NonEquip | 20 |  | 0% | Tech/Econ | 7.881% | 0 | 0 | 0
Tech | Warehouse | Space Heating | Boilers | TRC | Existing | NE4168 | Smart Thermostat | Smart Thermostat | NonEquip | 11 |  | 31.48% | Tech/Econ | 10% | 0 | 0 | 0
Tech | Warehouse | Space Heating | Boilers | TRC | Existing | NE4090 | Roof Insulation | Roof Insulation | NonEquip | 20 |  | 58.5% | Tech/Econ | 21.08% | 0 | 0 | 0
Tech | Warehouse | Space Heating | Boilers | TRC | Existing | NE4064 | Programmable Thermostat | Programmable Thermostat | NonEquip | 11 |  | 0% | Tech/Econ | 3.6% | 0 | 0 | 0
Tech | Warehouse | Space Heating | Boilers | TRC | Existing | NE4012 | Low U-Value Windows | Low U-Value Windows | NonEquip | 20 |  | 5.017% | Tech/Econ | 46% | 0 | 0 | 0
Tech | Warehouse | Space Heating | Boilers | TRC | Existing | NE3934 | Infiltration Reduction - Air Sealing | Infiltration Reduction - Air Sealing | NonEquip | 11 |  | 0% | Tech/Econ | 2.449% | 0 | 0 | 0
Tech | Warehouse | Space Heating | Boilers | TRC | Existing | NE3856 | Hotel Card Energy Control Systems | Hotel Card Energy Control Systems | NonEquip | 15 |  | 0% | Tech/Econ | 0% | 0 | 0 | 0
Tech | Warehouse | Space Heating | Boilers | TRC | Existing | NE3778 | Green Roof | Green Roof | NonEquip | 15 |  | 0.0588% | Tech/Econ | 16.29% | 0 | 0 | 0
Tech | Warehouse | Space Heating | Boilers | TRC | Existing | NE3726 | Floor Insulation | Floor Insulation | NonEquip | 20 |  | 19.95% | Tech/Econ | 5.53% | 0 | 0 | 0
Tech | Warehouse | Space Heating | Boilers | TRC | Existing | NE3648 | Facility Energy Management System | Facility Energy Management System | NonEquip | 15 |  | 4.3% | Tech/Econ | 20% | 0 | 0 | 0
Tech | Warehouse | Space Heating | Boilers | TRC | Existing | NE3570 | ECM Motors on Furnaces | ECM Motors on Furnaces | NonEquip | 15 | Forced air furnace | 0% | Tech/Econ | 1.706% | 0 | 0 | 0
Tech | Warehouse | Space Heating | Boilers | TRC | Existing | NE3544 | Duct Sealing Repair | Duct Sealing Repair | NonEquip | 15 |  | 0% | Tech/Econ | 12% | 0 | 0 | 0
Tech | Warehouse | Space Heating | Boilers | TRC | Existing | NE3492 | Duct Insulation | Duct Insulation | NonEquip | 15 |  | 0% | Tech/Econ | 2.045% | 0 | 0 | 0
Tech | Warehouse | Space Heating | Boilers | TRC | Existing | NE3440 | Destratification Fans | Destratification Fans | NonEquip | 10 |  | 74.65% | Tech/Econ | 14.62% | 0 | 0 | 0
Tech | Warehouse | Space Heating | Boilers | TRC | Existing | NE3388 | Dedicated Outdoor Air System on VRF unit | Dedicated Outdoor Air System on VRF unit | NonEquip | 15 | Residential/split system heat pump | 0% | Tech/Econ | 10% | 0 | 0 | 0
Tech | Warehouse | Space Heating | Boilers | TRC | Existing | NE3336 | Cool Roof | Cool Roof | NonEquip | 15 |  | 72.75% | Tech/Econ | 2.119% | 0 | 0 | 0
Tech | Warehouse | Space Heating | Boilers | TRC | Existing | NE3232 | Ceiling Insulation(R30 to R38) | Ceiling Insulation(R30 to R38) | NonEquip | 20 |  | 0% | Tech/Econ | 2.13% | 0 | 0 | 0
Tech | Warehouse | Space Heating | Boilers | TRC | Existing | NE3180 | Ceiling Insulation(R2 to R38) | Ceiling Insulation(R2 to R38) | NonEquip | 20 |  | 0% | Tech/Econ | 94.74% | 0 | 0 | 0
Tech | Warehouse | Space Heating | Boilers | TRC | Existing | NE3128 | Ceiling Insulation(R19 to R38) | Ceiling Insulation(R19 to R38) | NonEquip | 20 |  | 0% | Tech/Econ | 7.988% | 0 | 0 | 0
Tech | Warehouse | Space Heating | Boilers | TRC | Existing | NE3076 | Ceiling Insulation(R12 to R38) | Ceiling Insulation(R12 to R38) | NonEquip | 20 |  | 0% | Tech/Econ | 17.31% | 0 | 0 | 0
Tech | Warehouse | Space Heating | Boilers | TRC | Existing | NE2998 | Air Curtains | Air Curtains | NonEquip | 8 |  | 0% | Tech/Econ | 2.55% | 0 | 0 | 0
Tech | Warehouse | Domestic Hot Water | "Point-of-Use" water heaters | TRC | New | NN5429 | Retro-Commissioning | Retro-Commissioning | NonEquip | 5 |  | 0% | Tech/Econ | 16% | 0 | 0 | 0
Tech | Warehouse | Domestic Hot Water | "Point-of-Use" water heaters | TRC | New | NN2933 | Thermostatic Shower Restriction Valve | Thermostatic Shower Restriction Valve | NonEquip | 10 | Centralized water heaters | 0% | Tech/Econ | 5.673% | 0 | 0 | 0
Tech | Warehouse | Domestic Hot Water | "Point-of-Use" water heaters | TRC | New | NN2907 | Tank Wrap on Water Heater | Tank Wrap on Water Heater | NonEquip | 7 | Centralized water heaters | 0% | Tech/Econ | 1.876% | 0 | 0 | 0
Tech | Warehouse | Domestic Hot Water | "Point-of-Use" water heaters | TRC | New | NN2881 | Low-Flow Pre-Rinse Sprayers | Low-Flow Pre-Rinse Sprayers | NonEquip | 5 | Centralized water heaters | 0% | Tech/Econ | 16.86% | 0 | 0 | 0
Tech | Warehouse | Domestic Hot Water | "Point-of-Use" water heaters | TRC | New | NN2855 | Low Flow Shower Head | Low Flow Shower Head | NonEquip | 10 | Centralized water heaters | 0% | Tech/Econ | 1.154% | 0 | 0 | 0
Tech | Warehouse | Domestic Hot Water | "Point-of-Use" water heaters | TRC | New | NN2829 | Hot Water Pipe Insulation | Hot Water Pipe Insulation | NonEquip | 13 | Centralized water heaters | 0% | Tech/Econ | 10.07% | 0 | 0 | 0
Tech | Warehouse | Domestic Hot Water | "Point-of-Use" water heaters | TRC | New | NN2803 | Hot Water Circulation Pump Control | Hot Water Circulation Pump Control | NonEquip | 15 | Centralized water heaters | 0% | Tech/Econ | 4.838% | 0 | 0 | 0
Tech | Warehouse | Domestic Hot Water | "Point-of-Use" water heaters | TRC | New | NN2777 | Faucet Aerator | Faucet Aerator | NonEquip | 10 | Centralized water heaters | 0% | Tech/Econ | 0.4899% | 0 | 0 | 0
Tech | Warehouse | Domestic Hot Water | "Point-of-Use" water heaters | TRC | New | NN2751 | Drain Water Heat Recovery | Drain Water Heat Recovery | NonEquip | 15 | Centralized water heaters | 0% | Tech/Econ | 12.27% | 0 | 0 | 0
Tech | Warehouse | Domestic Hot Water | "Point-of-Use" water heaters | TRC | Existing | NE5416 | Retro-Commissioning | Retro-Commissioning | NonEquip | 5 |  | 21.99% | Tech/Econ | 16% | 0 | 0 | 0
Tech | Warehouse | Domestic Hot Water | "Point-of-Use" water heaters | TRC | Existing | NE2920 | Thermostatic Shower Restriction Valve | Thermostatic Shower Restriction Valve | NonEquip | 10 | Centralized water heaters | 0% | Tech/Econ | 5.427% | 0 | 0 | 0
Tech | Warehouse | Domestic Hot Water | "Point-of-Use" water heaters | TRC | Existing | NE2894 | Tank Wrap on Water Heater | Tank Wrap on Water Heater | NonEquip | 7 | Centralized water heaters | 0% | Tech/Econ | 1.876% | 0 | 0 | 0
Tech | Warehouse | Domestic Hot Water | "Point-of-Use" water heaters | TRC | Existing | NE2868 | Low-Flow Pre-Rinse Sprayers | Low-Flow Pre-Rinse Sprayers | NonEquip | 5 | Centralized water heaters | 0% | Tech/Econ | 16.08% | 0 | 0 | 0
Tech | Warehouse | Domestic Hot Water | "Point-of-Use" water heaters | TRC | Existing | NE2842 | Low Flow Shower Head | Low Flow Shower Head | NonEquip | 10 | Centralized water heaters | 0% | Tech/Econ | 1.104% | 0 | 0 | 0
Tech | Warehouse | Domestic Hot Water | "Point-of-Use" water heaters | TRC | Existing | NE2816 | Hot Water Pipe Insulation | Hot Water Pipe Insulation | NonEquip | 13 | Centralized water heaters | 0% | Tech/Econ | 9.636% | 0 | 0 | 0
Tech | Warehouse | Domestic Hot Water | "Point-of-Use" water heaters | TRC | Existing | NE2790 | Hot Water Circulation Pump Control | Hot Water Circulation Pump Control | NonEquip | 15 | Centralized water heaters | 0% | Tech/Econ | 4.628% | 0 | 0 | 0
Tech | Warehouse | Domestic Hot Water | "Point-of-Use" water heaters | TRC | Existing | NE2764 | Faucet Aerator | Faucet Aerator | NonEquip | 10 | Centralized water heaters | 0% | Tech/Econ | 0.4686% | 0 | 0 | 0
Tech | Warehouse | Domestic Hot Water | "Point-of-Use" water heaters | TRC | Existing | NE2738 | Drain Water Heat Recovery | Drain Water Heat Recovery | NonEquip | 15 | Centralized water heaters | 0% | Tech/Econ | 12.27% | 0 | 0 | 0
Tech | Warehouse | Domestic Hot Water | "Point-of-Use" water heaters | TRC | Turnover | ET404 | Instantaneous Hot Water System | Instantaneous Hot Water System | Equip | 20 | "Point-of-Use" water heaters | 94.56% | Tech/Econ | 5.847% | 0 | 0 | 0
Tech | Warehouse | Domestic Hot Water | "Point-of-Use" water heaters | TRC | Turnover | ET326 | Energy Star Commercial Dishwasher | Energy Star Commercial Dishwasher | Equip | 15 | "Point-of-Use" water heaters | 0% | Tech/Econ | 29.42% | 0 | 0 | 0
Tech | Warehouse | Domestic Hot Water | "Point-of-Use" water heaters | TRC | New | EN430 | Instantaneous Hot Water System | Instantaneous Hot Water System | Equip | 20 | "Point-of-Use" water heaters | 94.56% | Tech/Econ | 5.847% | 0 | 0 | 0
Tech | Warehouse | Domestic Hot Water | "Point-of-Use" water heaters | TRC | New | EN352 | Energy Star Commercial Dishwasher | Energy Star Commercial Dishwasher | Equip | 15 | "Point-of-Use" water heaters | 0% | Tech/Econ | 29.42% | 0 | 0 | 0
Post Model Adjustment For TES
| Assembly | Space Cooling |  |  | Existing |  | Thermal Energy Storage |  |  | 20 |  | 50% |  | -1.563% | -83228.9443 | 523.0454 | 151.5887
| College and University | Space Cooling |  |  | Existing |  | Thermal Energy Storage |  |  | 20 |  | 66.67% |  | -1.563% | -42630.5613 | 267.9082 | 77.645
| Grocery | Space Cooling |  |  | Existing |  | Thermal Energy Storage |  |  | 20 |  | 33.33% |  | -1.563% | 0 | 0 | 0
| Healthcare | Space Cooling |  |  | Existing |  | Thermal Energy Storage |  |  | 20 |  | 20% |  | -1.563% | 0 | 0 | 0
| Hospitals | Space Cooling |  |  | Existing |  | Thermal Energy Storage |  |  | 20 |  | 66.67% |  | -1.563% | -186566.9462 | 1172.4646 | 339.8029
| Institutional | Space Cooling |  |  | Existing |  | Thermal Energy Storage |  |  | 20 |  | 33.33% |  | -1.563% | -331640.1263 | 2084.165 | 604.0313
| Lodging/Hospitality | Space Cooling |  |  | Existing |  | Thermal Energy Storage |  |  | 20 |  | 33.33% |  | -1.563% | -147255.306 | 925.4138 | 268.2028
| Miscellaneous | Space Cooling |  |  | Existing |  | Thermal Energy Storage |  |  | 20 |  | 50% |  | -1.563% | -32760.0137 | 205.8776 | 59.6673
| Offices | Space Cooling |  |  | Existing |  | Thermal Energy Storage |  |  | 20 |  | 33.33% |  | -1.563% | -215771.418 | 1355.9977 | 392.9943
| Restaurants | Space Cooling |  |  | Existing |  | Thermal Energy Storage |  |  | 20 |  | 0% |  | -1.563% | 0 | 0 | 0
| Retail | Space Cooling |  |  | Existing |  | Thermal Energy Storage |  |  | 20 |  | 20% |  | -1.563% | 0 | 0 | 0
| Schools K-12 | Space Cooling |  |  | Existing |  | Thermal Energy Storage |  |  | 20 |  | 33.33% |  | -1.563% | -316607.3025 | 1989.6925 | 576.6513
| Warehouse | Space Cooling |  |  | Existing |  | Thermal Energy Storage |  |  | 20 |  | 0% |  | -1.563% | 0 | 0 | 0
| Assembly | Space Cooling |  |  | New |  | Thermal Energy Storage |  |  | 20 |  | 50% |  | -1.563% | -1917.6108 | 12.0511 | 3.4926
| College and University | Space Cooling |  |  | New |  | Thermal Energy Storage |  |  | 20 |  | 66.67% |  | -1.563% | -981.2661 | 6.1667 | 1.7872
| Grocery | Space Cooling |  |  | New |  | Thermal Energy Storage |  |  | 20 |  | 33.33% |  | -1.563% | 0 | 0 | 0
| Healthcare | Space Cooling |  |  | New |  | Thermal Energy Storage |  |  | 20 |  | 20% |  | -1.563% | 0 | 0 | 0
| Hospitals | Space Cooling |  |  | New |  | Thermal Energy Storage |  |  | 20 |  | 66.67% |  | -1.563% | -4294.3798 | 26.9877 | 7.8216
| Institutional | Space Cooling |  |  | New |  | Thermal Energy Storage |  |  | 20 |  | 33.33% |  | -1.563% | -7633.6602 | 47.9731 | 13.9035
| Lodging/Hospitality | Space Cooling |  |  | New |  | Thermal Energy Storage |  |  | 20 |  | 33.33% |  | -1.563% | -3389.5083 | 21.3011 | 6.1735
| Miscellaneous | Space Cooling |  |  | New |  | Thermal Energy Storage |  |  | 20 |  | 50% |  | -1.563% | -754.0668 | 4.7389 | 1.3734
| Offices | Space Cooling |  |  | New |  | Thermal Energy Storage |  |  | 20 |  | 33.33% |  | -1.563% | -4966.6055 | 31.2122 | 9.0459
| Restaurants | Space Cooling |  |  | New |  | Thermal Energy Storage |  |  | 20 |  | 0% |  | -1.563% | 0 | 0 | 0
| Retail | Space Cooling |  |  | New |  | Thermal Energy Storage |  |  | 20 |  | 20% |  | -1.563% | 0 | 0 | 0
| Schools K-12 | Space Cooling |  |  | New |  | Thermal Energy Storage |  |  | 20 |  | 33.33% |  | -1.563% | -7287.6361 | 45.7985 | 13.2733
| Warehouse | Space Cooling |  |  | New |  | Thermal Energy Storage |  |  | 20 |  | 0% |  | -1.563% | 0 | 0 | 0

## OUC_IND2018_10_23
Scenario | Segment | EndUse | EquipType | CE Test | Vintage | Measure Code | Name | Description | Type | Measure Life | Competition Group | Applicability | Adoption Curve | Energy Savings % | 2020 Energy Savings | Assigned Load Shape | 2020 Summer Peak Savings | 2020 Winter Peak Savings | Measure Incremental Cost (per kWh)
Tech | Agriculture and Assembly | Process Specific | Process Specific | TRC | New | NN76 | Process Other Systems Optimization | Process Other Systems Optimization | NonEquip | 5.3333 | Process Specific | 20.23% | Tech/Econ | 12% | 67.7555 | ProcessHeating | 0.009328 | 0.0090981 | 0.023178
Tech | Agriculture and Assembly | Process Specific | Process Specific | TRC | New | NN74 | Plant Energy Management | Plant Energy Management | NonEquip | 10.5 | Process Specific | 24.68% | Tech/Econ | 31% | 231.2233 | ProcessHeating | 0.031833 | 0.031048 | 0.12074
Tech | Agriculture and Assembly | Process Specific | Process Specific | TRC | Existing | NE75 | Process Other Systems Optimization | Process Other Systems Optimization | NonEquip | 5.3333 | Process Specific | 20.23% | Tech/Econ | 12% | 4120.4536 | ProcessHeating | 0.56727 | 0.55328 | 0.023178
Tech | Agriculture and Assembly | Process Specific | Process Specific | TRC | Existing | NE73 | Plant Energy Management | Plant Energy Management | NonEquip | 10.5 | Process Specific | 24.68% | Tech/Econ | 31% | 14061.5103 | ProcessHeating | 1.9359 | 1.8881 | 0.12074
Tech | Agriculture and Assembly | Process Heating | Process Heating | TRC | New | NN72 | Process Heat System Optimization | Process Heat System Optimization | NonEquip | 2 | Process Heating | 5.963% | Tech/Econ | 29.43% | 101.0235 | ProcessHeating | 0.013908 | 0.013565 | 1.7306
Tech | Agriculture and Assembly | Process Heating | Process Heating | TRC | New | NN70 | Process Heat Improved Controls | Process Heat Improved Controls | NonEquip | 15 | Process Heating | 5.963% | Tech/Econ | 2.283% | 7.7005 | ProcessHeating | 0.0010601 | 0.001034 | 0.89743
Tech | Agriculture and Assembly | Process Heating | Process Heating | TRC | New | NN68 | Plant Energy Management | Plant Energy Management | NonEquip | 10.5 | Process Heating | 24.68% | Tech/Econ | 31% | 476.9635 | ProcessHeating | 0.065665 | 0.064046 | 0.12074
Tech | Agriculture and Assembly | Process Heating | Process Heating | TRC | Existing | NE71 | Process Heat System Optimization | Process Heat System Optimization | NonEquip | 2 | Process Heating | 5.963% | Tech/Econ | 29.43% | 6143.596 | ProcessHeating | 0.8458 | 0.82495 | 1.7306
Tech | Agriculture and Assembly | Process Heating | Process Heating | TRC | Existing | NE69 | Process Heat Improved Controls | Process Heat Improved Controls | NonEquip | 15 | Process Heating | 5.963% | Tech/Econ | 2.283% | 468.2941 | ProcessHeating | 0.064471 | 0.062881 | 0.89743
Tech | Agriculture and Assembly | Process Heating | Process Heating | TRC | Existing | NE67 | Plant Energy Management | Plant Energy Management | NonEquip | 10.5 | Process Heating | 24.68% | Tech/Econ | 31% | 29005.8469 | ProcessHeating | 3.9933 | 3.8948 | 0.12074
Tech | Agriculture and Assembly | Process Cooling | Process Cooling | TRC | New | NN66 | Process Refrig System Optimization | Process Refrig System Optimization | NonEquip | 4.6667 | Process Cooling | 10.67% | Tech/Econ | 23.65% | 885.2226 | ProcessHeating | 0.12187 | 0.11887 | 0.20969
Tech | Agriculture and Assembly | Process Cooling | Process Cooling | TRC | New | NN61 | Process Refrig Controls | Process Refrig Controls | NonEquip | 15 | Process Cooling | 10.67% | Tech/Econ | 0.5859% | 21.2687 | ProcessHeating | 0.0029281 | 0.0028559 | 0.44366
Tech | Agriculture and Assembly | Process Cooling | Process Cooling | TRC | New | NN59 | Plant Energy Management | Plant Energy Management | NonEquip | 10.5 | Process Cooling | 24.68% | Tech/Econ | 31% | 2905.7806 | ProcessHeating | 0.40005 | 0.39018 | 0.12074
Tech | Agriculture and Assembly | Process Cooling | Process Cooling | TRC | Existing | NE65 | Process Refrig System Optimization | Process Refrig System Optimization | NonEquip | 4.6667 | Process Cooling | 10.67% | Tech/Econ | 23.65% | 53833.5351 | ProcessHeating | 7.4114 | 7.2286 | 0.20969
Tech | Agriculture and Assembly | Process Cooling | Process Cooling | TRC | Existing | NE60 | Process Refrig Controls | Process Refrig Controls | NonEquip | 15 | Process Cooling | 10.67% | Tech/Econ | 0.5859% | 1293.4255 | ProcessHeating | 0.17807 | 0.17368 | 0.44366
Tech | Agriculture and Assembly | Process Cooling | Process Cooling | TRC | Existing | NE58 | Plant Energy Management | Plant Energy Management | NonEquip | 10.5 | Process Cooling | 24.68% | Tech/Econ | 31% | 176710.8636 | ProcessHeating | 24.3282 | 23.7283 | 0.12074
Tech | Agriculture and Assembly | Process Cooling | Process Cooling | TRC | Turnover | ET64 | Process Refrig Equipment Upgrade | Process Refrig Equipment Upgrade | Equip | 10 | Process Cooling | 21% | Tech/Econ | 2.408% | 10513.5852 | ProcessHeating | 1.4474 | 1.4117 | 0.18383
Tech | Agriculture and Assembly | Process Cooling | Process Cooling | TRC | New | EN63 | Process Refrig Equipment Upgrade | Process Refrig Equipment Upgrade | Equip | 10 | Process Cooling | 21% | Tech/Econ | 2.408% | 172.8823 | ProcessHeating | 0.023801 | 0.023214 | 0.18383
Tech | Agriculture and Assembly | Process Cooling | Process Cooling | TRC | Existing | EE62 | Process Refrig Equipment Upgrade | Process Refrig Equipment Upgrade | Equip | 10 | Process Cooling | 21% | Tech/Econ | 2.408% | 0 | ProcessHeating | 0 | 0 | 0.18383
Tech | Agriculture and Assembly | Other | Other | TRC | New | NN57 | Plant Energy Management | Plant Energy Management | NonEquip | 10.5 | Other | 24.68% | Tech/Econ | 31% | 864.4308 | Other | 0.12471 | 0.12683 | 0.12074
Tech | Agriculture and Assembly | Other | Other | TRC | Existing | NE56 | Plant Energy Management | Plant Energy Management | NonEquip | 10.5 | Other | 24.68% | Tech/Econ | 31% | 52569.1156 | Other | 7.5838 | 7.7131 | 0.12074
Tech | Agriculture and Assembly | Motors Pumps | Motors Pumps | TRC | New | NN55 | Pump System Optimization | Pump System Optimization | NonEquip | 10 | Motors Pumps | 88.47% | Tech/Econ | 0.6133% | 0 | MachineDrives | 0 | 0 | 0.055412
Tech | Agriculture and Assembly | Motors Pumps | Motors Pumps | TRC | New | NN53 | Pump Improved Controls | Pump Improved Controls | NonEquip | 15 | Motors Pumps | 33.17% | Tech/Econ | 1.792% | 0 | MachineDrives | 0 | 0 | 0.063804
Tech | Agriculture and Assembly | Motors Pumps | Motors Pumps | TRC | New | NN48 | Plant Energy Management | Plant Energy Management | NonEquip | 10.5 | Motors Pumps | 24.68% | Tech/Econ | 31% | 2149.3576 | MachineDrives | 0.28943 | 0.28179 | 0.12074
Tech | Agriculture and Assembly | Motors Pumps | Motors Pumps | TRC | New | NN46 | Motor Optimization | Motor Optimization | NonEquip | 10 | Motors Pumps | 27% | Tech/Econ | 15.77% | 1104.8217 | MachineDrives | 0.14878 | 0.14485 | 0.12852
Tech | Agriculture and Assembly | Motors Pumps | Motors Pumps | TRC | New | NN44 | Motor Improved Controls | Motor Improved Controls | NonEquip | 15 | Motors Pumps | 32.89% | Tech/Econ | 1.792% | 0 | MachineDrives | 0 | 0 | 0.063804
Tech | Agriculture and Assembly | Motors Pumps | Motors Pumps | TRC | Existing | NE54 | Pump System Optimization | Pump System Optimization | NonEquip | 10 | Motors Pumps | 88.47% | Tech/Econ | 0.6133% | 7718.0093 | MachineDrives | 1.0393 | 1.0119 | 0.055412
Tech | Agriculture and Assembly | Motors Pumps | Motors Pumps | TRC | Existing | NE52 | Pump Improved Controls | Pump Improved Controls | NonEquip | 15 | Motors Pumps | 33.17% | Tech/Econ | 1.792% | 8559.3325 | MachineDrives | 1.1526 | 1.1222 | 0.063804
Tech | Agriculture and Assembly | Motors Pumps | Motors Pumps | TRC | Existing | NE47 | Plant Energy Management | Plant Energy Management | NonEquip | 10.5 | Motors Pumps | 24.68% | Tech/Econ | 31% | 130710.0872 | MachineDrives | 17.6016 | 17.1367 | 0.12074
Tech | Agriculture and Assembly | Motors Pumps | Motors Pumps | TRC | Existing | NE45 | Motor Optimization | Motor Optimization | NonEquip | 10 | Motors Pumps | 27% | Tech/Econ | 15.77% | 67188.1409 | MachineDrives | 9.0476 | 8.8087 | 0.12852
Tech | Agriculture and Assembly | Motors Pumps | Motors Pumps | TRC | Existing | NE43 | Motor Improved Controls | Motor Improved Controls | NonEquip | 15 | Motors Pumps | 32.89% | Tech/Econ | 1.792% | 8434.9689 | MachineDrives | 1.1359 | 1.1059 | 0.063804
Tech | Agriculture and Assembly | Motors Pumps | Motors Pumps | TRC | Turnover | ET51 | Pump Equipment Upgrade | Pump Equipment Upgrade | Equip | 15 | Motors Pumps | 73.72% | Tech/Econ | 3.913% | 43574.0667 | MachineDrives | 5.8677 | 5.7128 | 0.29703
Tech | Agriculture and Assembly | Motors Pumps | Motors Pumps | TRC | Turnover | ET42 | Motor Equipment Upgrades | Motor Equipment Upgrades | Equip | 10 | Motors Pumps | 88.47% | Tech/Econ | 2.116% | 27459.8035 | MachineDrives | 3.6978 | 3.6001 | 0.15835
Tech | Agriculture and Assembly | Motors Pumps | Motors Pumps | TRC | New | EN50 | Pump Equipment Upgrade | Pump Equipment Upgrade | Equip | 15 | Motors Pumps | 73.72% | Tech/Econ | 3.913% | 469.6171 | MachineDrives | 0.063239 | 0.061569 | 0.29703
Tech | Agriculture and Assembly | Motors Pumps | Motors Pumps | TRC | New | EN41 | Motor Equipment Upgrades | Motor Equipment Upgrades | Equip | 10 | Motors Pumps | 88.47% | Tech/Econ | 2.116% | 0 | MachineDrives | 0 | 0 | 0.15835
Tech | Agriculture and Assembly | Motors Pumps | Motors Pumps | TRC | Existing | EE49 | Pump Equipment Upgrade | Pump Equipment Upgrade | Equip | 15 | Motors Pumps | 73.72% | Tech/Econ | 3.913% | 0 | MachineDrives | 0 | 0 | 0.29703
Tech | Agriculture and Assembly | Motors Pumps | Motors Pumps | TRC | Existing | EE40 | Motor Equipment Upgrades | Motor Equipment Upgrades | Equip | 10 | Motors Pumps | 88.47% | Tech/Econ | 2.116% | 0 | MachineDrives | 0 | 0 | 0.15835
Tech | Agriculture and Assembly | Motors Fans Blowers | Motors Fans Blowers | TRC | New | NN39 | Plant Energy Management | Plant Energy Management | NonEquip | 10.5 | Motors Fans Blowers | 24.68% | Tech/Econ | 31% | 1253.7919 | MachineDrives | 0.16884 | 0.16438 | 0.12074
Tech | Agriculture and Assembly | Motors Fans Blowers | Motors Fans Blowers | TRC | New | NN37 | Fan Improved Controls | Fan Improved Controls | NonEquip | 15 | Motors Fans Blowers | 33.8% | Tech/Econ | 15.88% | 812.1693 | MachineDrives | 0.10937 | 0.10648 | 0.024602
Tech | Agriculture and Assembly | Motors Fans Blowers | Motors Fans Blowers | TRC | Existing | NE38 | Plant Energy Management | Plant Energy Management | NonEquip | 10.5 | Motors Fans Blowers | 24.68% | Tech/Econ | 31% | 76247.5507 | MachineDrives | 10.2676 | 9.9964 | 0.12074
Tech | Agriculture and Assembly | Motors Fans Blowers | Motors Fans Blowers | TRC | Existing | NE36 | Fan Improved Controls | Fan Improved Controls | NonEquip | 15 | Motors Fans Blowers | 33.8% | Tech/Econ | 15.88% | 49390.9063 | MachineDrives | 6.651 | 6.4754 | 0.024602
Tech | Agriculture and Assembly | Motors Fans Blowers | Motors Fans Blowers | TRC | Turnover | ET35 | Fan Equipment Upgrades | Fan Equipment Upgrades | Equip | 15 | Motors Fans Blowers | 75.1% | Tech/Econ | 4.463% | 29192.5101 | MachineDrives | 3.9311 | 3.8273 | 0.21615
Tech | Agriculture and Assembly | Motors Fans Blowers | Motors Fans Blowers | TRC | New | EN34 | Fan Equipment Upgrades | Fan Equipment Upgrades | Equip | 15 | Motors Fans Blowers | 75.1% | Tech/Econ | 4.463% | 265.3874 | MachineDrives | 0.035737 | 0.034793 | 0.21615
Tech | Agriculture and Assembly | Motors Fans Blowers | Motors Fans Blowers | TRC | Existing | EE33 | Fan Equipment Upgrades | Fan Equipment Upgrades | Equip | 15 | Motors Fans Blowers | 75.1% | Tech/Econ | 4.463% | 0 | MachineDrives | 0 | 0 | 0.21615
Tech | Agriculture and Assembly | Industrial Lighting | Industrial Lighting | TRC | New | NN32 | Lighting Controls | Lighting Controls | NonEquip | 10 | Industrial Lighting | 30% | Tech/Econ | 17.57% | 0 | Lighting | 0 | 0 | 0.12644
Tech | Agriculture and Assembly | Industrial Lighting | Industrial Lighting | TRC | Existing | NE31 | Lighting Controls | Lighting Controls | NonEquip | 10 | Industrial Lighting | 30% | Tech/Econ | 17.57% | 11163.0361 | Lighting | 1.5934 | 1.5488 | 0.12644
Tech | Agriculture and Assembly | Industrial Lighting | Industrial Lighting | TRC | Turnover | ET30 | Efficient Lighting - Other Interior Lighting | Efficient Lighting - Other Interior Lighting | Equip | 14.4667 | Industrial Lighting | 88.57% | Tech/Econ | 38.99% | 111711.4889 | Lighting | 15.9454 | 15.4993 | 0.39837
Tech | Agriculture and Assembly | Industrial Lighting | Industrial Lighting | TRC | Turnover | ET27 | Efficient Lighting - High Bay | Efficient Lighting - High Bay | Equip | 13.6667 | Industrial Lighting | 88.57% | Tech/Econ | 48.41% | 242776.7608 | Lighting | 34.6533 | 33.6839 | 0.21586
Tech | Agriculture and Assembly | Industrial Lighting | Industrial Lighting | TRC | New | EN29 | Efficient Lighting - Other Interior Lighting | Efficient Lighting - Other Interior Lighting | Equip | 14.4667 | Industrial Lighting | 88.57% | Tech/Econ | 38.99% | 237.0477 | Lighting | 0.033836 | 0.032889 | 0.39837
Tech | Agriculture and Assembly | Industrial Lighting | Industrial Lighting | TRC | New | EN26 | Efficient Lighting - High Bay | Efficient Lighting - High Bay | Equip | 13.6667 | Industrial Lighting | 88.57% | Tech/Econ | 48.41% | 3992.1485 | Lighting | 0.56983 | 0.55389 | 0.21586
Tech | Agriculture and Assembly | Industrial Lighting | Industrial Lighting | TRC | Existing | EE28 | Efficient Lighting - Other Interior Lighting | Efficient Lighting - Other Interior Lighting | Equip | 14.4667 | Industrial Lighting | 88.57% | Tech/Econ | 38.99% | 0 | Lighting | 0 | 0 | 0.39837
Tech | Agriculture and Assembly | Industrial Lighting | Industrial Lighting | TRC | Existing | EE25 | Efficient Lighting - High Bay | Efficient Lighting - High Bay | Equip | 13.6667 | Industrial Lighting | 88.57% | Tech/Econ | 48.41% | 0 | Lighting | 0 | 0 | 0.21586
Tech | Agriculture and Assembly | HVAC | HVAC | TRC | New | NN24 | HVAC Recommissioning | HVAC Recommissioning | NonEquip | 10 | HVAC | 59.61% | Tech/Econ | 38.32% | 2674.5452 | HVAC | 0.381 | 0.37176 | 0.080679
Tech | Agriculture and Assembly | HVAC | HVAC | TRC | New | NN22 | HVAC Improved Controls | HVAC Improved Controls | NonEquip | 15 | HVAC | 59.61% | Tech/Econ | 13.7% | 0 | HVAC | 0 | 0 | 0.0088366
Tech | Agriculture and Assembly | HVAC | HVAC | TRC | New | NN17 | Building Envelope Improvements | Building Envelope Improvements | NonEquip | 15 | HVAC | 59.61% | Tech/Econ | 16.86% | 615.4548 | HVAC | 0.087674 | 0.085547 | 0.1613
Tech | Agriculture and Assembly | HVAC | HVAC | TRC | Existing | NE23 | HVAC Recommissioning | HVAC Recommissioning | NonEquip | 10 | HVAC | 59.61% | Tech/Econ | 38.32% | 162648.6149 | HVAC | 23.1699 | 22.6078 | 0.080679
Tech | Agriculture and Assembly | HVAC | HVAC | TRC | Existing | NE21 | HVAC Improved Controls | HVAC Improved Controls | NonEquip | 15 | HVAC | 59.61% | Tech/Econ | 13.7% | 40352.7957 | HVAC | 5.7484 | 5.6089 | 0.0088366
Tech | Agriculture and Assembly | HVAC | HVAC | TRC | Existing | NE16 | Building Envelope Improvements | Building Envelope Improvements | NonEquip | 15 | HVAC | 59.61% | Tech/Econ | 16.86% | 55232.0678 | HVAC | 7.868 | 7.6771 | 0.1613
Tech | Agriculture and Assembly | HVAC | HVAC | TRC | Turnover | ET20 | HVAC Equipment Upgrades | HVAC Equipment Upgrades | Equip | 18 | HVAC | 59.61% | Tech/Econ | 12.46% | 33706.1806 | HVAC | 4.8016 | 4.6851 | 0.1245
Tech | Agriculture and Assembly | HVAC | HVAC | TRC | New | EN19 | HVAC Equipment Upgrades | HVAC Equipment Upgrades | Equip | 18 | HVAC | 59.61% | Tech/Econ | 12.46% | 0 | HVAC | 0 | 0 | 0.1245
Tech | Agriculture and Assembly | HVAC | HVAC | TRC | Existing | EE18 | HVAC Equipment Upgrades | HVAC Equipment Upgrades | Equip | 18 | HVAC | 59.61% | Tech/Econ | 12.46% | 0 | HVAC | 0 | 0 | 0.1245
Tech | Agriculture and Assembly | Exterior Lighting | Exterior Lighting | TRC | New | NN15 | Lighting Controls - Exterior | Lighting Controls - Exterior | NonEquip | 10 | Exterior Lighting | 17% | Tech/Econ | 28% | 44.3627 | Exterior | 0 | 0 | 0.12644
Tech | Agriculture and Assembly | Exterior Lighting | Exterior Lighting | TRC | Existing | NE14 | Lighting Controls - Exterior | Lighting Controls - Exterior | NonEquip | 10 | Exterior Lighting | 17% | Tech/Econ | 28% | 2697.8534 | Exterior | 0 | 0 | 0.12644
Tech | Agriculture and Assembly | Exterior Lighting | Exterior Lighting | TRC | Turnover | ET13 | Efficient Lighting - Exterior | Efficient Lighting - Exterior | Equip | 13.6 | Exterior Lighting | 15.29% | Tech/Econ | 78.74% | 7756.9837 | Exterior | 0 | 0 | 0.1144
Tech | Agriculture and Assembly | Exterior Lighting | Exterior Lighting | TRC | New | EN12 | Efficient Lighting - Exterior | Efficient Lighting - Exterior | Equip | 13.6 | Exterior Lighting | 15.29% | Tech/Econ | 78.74% | 127.5535 | Exterior | 0 | 0 | 0.1144
Tech | Agriculture and Assembly | Exterior Lighting | Exterior Lighting | TRC | Existing | EE11 | Efficient Lighting - Exterior | Efficient Lighting - Exterior | Equip | 13.6 | Exterior Lighting | 15.29% | Tech/Econ | 78.74% | 0 | Exterior | 0 | 0 | 0.1144
Tech | Agriculture and Assembly | Compressed Air | Compressed Air | TRC | New | NN8 | Compressed Air System Optimization | Compressed Air System Optimization | NonEquip | 10 | Compressed Air | 25.94% | Tech/Econ | 10.88% | 427.2769 | MachineDrives | 0.057538 | 0.056018 | 0.04962
Tech | Agriculture and Assembly | Compressed Air | Compressed Air | TRC | New | NN3 | Compressed Air Controls | Compressed Air Controls | NonEquip | 12.5 | Compressed Air | 88.47% | Tech/Econ | 6.388% | 0 | MachineDrives | 0 | 0 | 0.24522
Tech | Agriculture and Assembly | Compressed Air | Compressed Air | TRC | New | NN10 | Plant Energy Management | Plant Energy Management | NonEquip | 10.5 | Compressed Air | 24.68% | Tech/Econ | 31% | 1253.7919 | MachineDrives | 0.16884 | 0.16438 | 0.12074
Tech | Agriculture and Assembly | Compressed Air | Compressed Air | TRC | Existing | NE9 | Plant Energy Management | Plant Energy Management | NonEquip | 10.5 | Compressed Air | 24.68% | Tech/Econ | 31% | 76247.5509 | MachineDrives | 10.2676 | 9.9964 | 0.12074
Tech | Agriculture and Assembly | Compressed Air | Compressed Air | TRC | Existing | NE7 | Compressed Air System Optimization | Compressed Air System Optimization | NonEquip | 10 | Compressed Air | 25.94% | Tech/Econ | 10.88% | 25984.2276 | MachineDrives | 3.4991 | 3.4066 | 0.04962
Tech | Agriculture and Assembly | Compressed Air | Compressed Air | TRC | Existing | NE2 | Compressed Air Controls | Compressed Air Controls | NonEquip | 12.5 | Compressed Air | 88.47% | Tech/Econ | 6.388% | 46242.5111 | MachineDrives | 6.2271 | 6.0626 | 0.24522
Tech | Agriculture and Assembly | Compressed Air | Compressed Air | TRC | Turnover | ET6 | Compressed Air Equipment | Compressed Air Equipment | Equip | 15 | Compressed Air | 88.47% | Tech/Econ | 9.607% | 76005.3511 | MachineDrives | 10.235 | 9.9646 | 0.23044
Tech | Agriculture and Assembly | Compressed Air | Compressed Air | TRC | New | EN5 | Compressed Air Equipment | Compressed Air Equipment | Equip | 15 | Compressed Air | 88.47% | Tech/Econ | 9.607% | 697.5349 | MachineDrives | 0.093931 | 0.09145 | 0.23044
Tech | Agriculture and Assembly | Compressed Air | Compressed Air | TRC | Existing | EE4 | Compressed Air Equipment | Compressed Air Equipment | Equip | 15 | Compressed Air | 88.47% | Tech/Econ | 9.607% | 0 | MachineDrives | 0 | 0 | 0.23044
Tech | Chemicals and Plastics | Process Specific | Process Specific | TRC | New | NN154 | Process Other Systems Optimization | Process Other Systems Optimization | NonEquip | 5.3333 | Process Specific | 6.589% | Tech/Econ | 12% | 309.3405 | ProcessHeating | 0.042588 | 0.041538 | 0.023178
Tech | Chemicals and Plastics | Process Specific | Process Specific | TRC | New | NN152 | Plant Energy Management | Plant Energy Management | NonEquip | 10.5 | Process Specific | 15.02% | Tech/Econ | 12% | 718.1292 | ProcessHeating | 0.098866 | 0.096429 | 0.023178
Tech | Chemicals and Plastics | Process Specific | Process Specific | TRC | Existing | NE153 | Process Other Systems Optimization | Process Other Systems Optimization | NonEquip | 5.3333 | Process Specific | 6.589% | Tech/Econ | 12% | 18812.098 | ProcessHeating | 2.5899 | 2.526 | 0.023178
Tech | Chemicals and Plastics | Process Specific | Process Specific | TRC | Existing | NE151 | Plant Energy Management | Plant Energy Management | NonEquip | 10.5 | Process Specific | 15.02% | Tech/Econ | 12% | 43671.9958 | ProcessHeating | 6.0124 | 5.8642 | 0.023178
Tech | Chemicals and Plastics | Process Heating | Process Heating | TRC | New | NN150 | Process Heat System Optimization | Process Heat System Optimization | NonEquip | 2 | Process Heating | 37.41% | Tech/Econ | 9.394% | 886.1486 | ProcessHeating | 0.122 | 0.11899 | 0.36734
Tech | Chemicals and Plastics | Process Heating | Process Heating | TRC | New | NN148 | Process Heat Improved Controls | Process Heat Improved Controls | NonEquip | 15 | Process Heating | 41.6% | Tech/Econ | 1.756% | 165.8922 | ProcessHeating | 0.022839 | 0.022276 | 0.61297
Tech | Chemicals and Plastics | Process Heating | Process Heating | TRC | New | NN143 | Plant Energy Management | Plant Energy Management | NonEquip | 10.5 | Process Heating | 15.02% | Tech/Econ | 12% | 462.8552 | ProcessHeating | 0.063722 | 0.062151 | 0.023178
Tech | Chemicals and Plastics | Process Heating | Process Heating | TRC | Existing | NE149 | Process Heat System Optimization | Process Heat System Optimization | NonEquip | 2 | Process Heating | 37.41% | Tech/Econ | 9.394% | 53889.8531 | ProcessHeating | 7.4191 | 7.2362 | 0.36734
Tech | Chemicals and Plastics | Process Heating | Process Heating | TRC | Existing | NE147 | Process Heat Improved Controls | Process Heat Improved Controls | NonEquip | 15 | Process Heating | 41.6% | Tech/Econ | 1.756% | 10804.5587 | ProcessHeating | 1.4875 | 1.4508 | 0.61297
Tech | Chemicals and Plastics | Process Heating | Process Heating | TRC | Existing | NE142 | Plant Energy Management | Plant Energy Management | NonEquip | 10.5 | Process Heating | 15.02% | Tech/Econ | 12% | 28147.8731 | ProcessHeating | 3.8752 | 3.7796 | 0.023178
Tech | Chemicals and Plastics | Process Heating | Process Heating | TRC | Turnover | ET146 | Process Heat Equipment Upgrade | Process Heat Equipment Upgrade | Equip | 10 | Process Heating | 8.729% | Tech/Econ | 75% | 109400.686 | ProcessHeating | 15.0614 | 14.6901 | 0.232
Tech | Chemicals and Plastics | Process Heating | Process Heating | TRC | New | EN145 | Process Heat Equipment Upgrade | Process Heat Equipment Upgrade | Equip | 10 | Process Heating | 8.729% | Tech/Econ | 75% | 1798.9522 | ProcessHeating | 0.24767 | 0.24156 | 0.232
Tech | Chemicals and Plastics | Process Heating | Process Heating | TRC | Existing | EE144 | Process Heat Equipment Upgrade | Process Heat Equipment Upgrade | Equip | 10 | Process Heating | 8.729% | Tech/Econ | 75% | 0 | ProcessHeating | 0 | 0 | 0.232
Tech | Chemicals and Plastics | Process Cooling | Process Cooling | TRC | New | NN141 | Process Refrig System Optimization | Process Refrig System Optimization | NonEquip | 4.6667 | Process Cooling | 9.473% | Tech/Econ | 31.28% | 1048.4655 | ProcessHeating | 0.14434 | 0.14079 | 0.020881
Tech | Chemicals and Plastics | Process Cooling | Process Cooling | TRC | New | NN136 | Process Refrig Controls | Process Refrig Controls | NonEquip | 15 | Process Cooling | 20.77% | Tech/Econ | 5.077% | 339.2492 | ProcessHeating | 0.046705 | 0.045554 | 0.31821
Tech | Chemicals and Plastics | Process Cooling | Process Cooling | TRC | New | NN134 | Plant Energy Management | Plant Energy Management | NonEquip | 10.5 | Process Cooling | 15.02% | Tech/Econ | 12% | 590.4716 | ProcessHeating | 0.081292 | 0.079287 | 0.023178
Tech | Chemicals and Plastics | Process Cooling | Process Cooling | TRC | Existing | NE140 | Process Refrig System Optimization | Process Refrig System Optimization | NonEquip | 4.6667 | Process Cooling | 9.473% | Tech/Econ | 31.28% | 63760.9162 | ProcessHeating | 8.7781 | 8.5617 | 0.020881
Tech | Chemicals and Plastics | Process Cooling | Process Cooling | TRC | Existing | NE135 | Process Refrig Controls | Process Refrig Controls | NonEquip | 15 | Process Cooling | 20.77% | Tech/Econ | 5.077% | 20630.9494 | ProcessHeating | 2.8403 | 2.7703 | 0.31821
Tech | Chemicals and Plastics | Process Cooling | Process Cooling | TRC | Existing | NE133 | Plant Energy Management | Plant Energy Management | NonEquip | 10.5 | Process Cooling | 15.02% | Tech/Econ | 12% | 35908.6778 | ProcessHeating | 4.9436 | 4.8217 | 0.023178
Tech | Chemicals and Plastics | Process Cooling | Process Cooling | TRC | Turnover | ET139 | Process Refrig Equipment Upgrade | Process Refrig Equipment Upgrade | Equip | 10 | Process Cooling | 24.6% | Tech/Econ | 18.71% | 96106.5167 | ProcessHeating | 13.2312 | 12.905 | 0.16662
Tech | Chemicals and Plastics | Process Cooling | Process Cooling | TRC | New | EN138 | Process Refrig Equipment Upgrade | Process Refrig Equipment Upgrade | Equip | 10 | Process Cooling | 24.6% | Tech/Econ | 18.71% | 1580.3468 | ProcessHeating | 0.21757 | 0.21221 | 0.16662
Tech | Chemicals and Plastics | Process Cooling | Process Cooling | TRC | Existing | EE137 | Process Refrig Equipment Upgrade | Process Refrig Equipment Upgrade | Equip | 10 | Process Cooling | 24.6% | Tech/Econ | 18.71% | 0 | ProcessHeating | 0 | 0 | 0.16662
Tech | Chemicals and Plastics | Other | Other | TRC | New | NN132 | Plant Energy Management | Plant Energy Management | NonEquip | 10.5 | Other | 15.02% | Tech/Econ | 12% | 368.868 | Other | 0.053214 | 0.054122 | 0.023178
Tech | Chemicals and Plastics | Other | Other | TRC | Existing | NE131 | Plant Energy Management | Plant Energy Management | NonEquip | 10.5 | Other | 15.02% | Tech/Econ | 12% | 22432.1738 | Other | 3.2361 | 3.2913 | 0.023178
Tech | Chemicals and Plastics | Motors Pumps | Motors Pumps | TRC | New | NN130 | Pump System Optimization | Pump System Optimization | NonEquip | 10 | Motors Pumps | 88.09% | Tech/Econ | 4.586% | 0 | MachineDrives | 0 | 0 | 0.096673
Tech | Chemicals and Plastics | Motors Pumps | Motors Pumps | TRC | New | NN128 | Pump Improved Controls | Pump Improved Controls | NonEquip | 15 | Motors Pumps | 32.22% | Tech/Econ | 1.792% | 0 | MachineDrives | 0 | 0 | 0.063804
Tech | Chemicals and Plastics | Motors Pumps | Motors Pumps | TRC | New | NN123 | Plant Energy Management | Plant Energy Management | NonEquip | 10.5 | Motors Pumps | 15.02% | Tech/Econ | 12% | 2376.1758 | MachineDrives | 0.31998 | 0.31153 | 0.023178
Tech | Chemicals and Plastics | Motors Pumps | Motors Pumps | TRC | New | NN121 | Motor Optimization | Motor Optimization | NonEquip | 10 | Motors Pumps | 89.67% | Tech/Econ | 9.142% | 10056.3507 | MachineDrives | 1.3542 | 1.3184 | 0.09329
Tech | Chemicals and Plastics | Motors Pumps | Motors Pumps | TRC | New | NN119 | Motor Improved Controls | Motor Improved Controls | NonEquip | 15 | Motors Pumps | 59.98% | Tech/Econ | 0.8482% | 0 | MachineDrives | 0 | 0 | 0.10598
Tech | Chemicals and Plastics | Motors Pumps | Motors Pumps | TRC | Existing | NE129 | Pump System Optimization | Pump System Optimization | NonEquip | 10 | Motors Pumps | 88.09% | Tech/Econ | 4.586% | 291932.9755 | MachineDrives | 39.312 | 38.2737 | 0.096673
Tech | Chemicals and Plastics | Motors Pumps | Motors Pumps | TRC | Existing | NE127 | Pump Improved Controls | Pump Improved Controls | NonEquip | 15 | Motors Pumps | 32.22% | Tech/Econ | 1.792% | 38208.4524 | MachineDrives | 5.1452 | 5.0093 | 0.063804
Tech | Chemicals and Plastics | Motors Pumps | Motors Pumps | TRC | Existing | NE122 | Plant Energy Management | Plant Energy Management | NonEquip | 10.5 | Motors Pumps | 15.02% | Tech/Econ | 12% | 144503.7082 | MachineDrives | 19.459 | 18.9451 | 0.023178
Tech | Chemicals and Plastics | Motors Pumps | Motors Pumps | TRC | Existing | NE120 | Motor Optimization | Motor Optimization | NonEquip | 10 | Motors Pumps | 89.67% | Tech/Econ | 9.142% | 645286.3552 | MachineDrives | 86.895 | 84.5999 | 0.09329
Tech | Chemicals and Plastics | Motors Pumps | Motors Pumps | TRC | Existing | NE118 | Motor Improved Controls | Motor Improved Controls | NonEquip | 15 | Motors Pumps | 59.98% | Tech/Econ | 0.8482% | 33465.0675 | MachineDrives | 4.5064 | 4.3874 | 0.10598
Tech | Chemicals and Plastics | Motors Pumps | Motors Pumps | TRC | Turnover | ET126 | Pump Equipment Upgrade | Pump Equipment Upgrade | Equip | 15 | Motors Pumps | 76.18% | Tech/Econ | 4.305% | 227442.1063 | MachineDrives | 30.6276 | 29.8187 | 0.22678
Tech | Chemicals and Plastics | Motors Pumps | Motors Pumps | TRC | Turnover | ET117 | Motor Equipment Upgrades | Motor Equipment Upgrades | Equip | 10 | Motors Pumps | 56.53% | Tech/Econ | 2.421% | 91787.922 | MachineDrives | 12.3603 | 12.0338 | 0.21443
Tech | Chemicals and Plastics | Motors Pumps | Motors Pumps | TRC | New | EN125 | Pump Equipment Upgrade | Pump Equipment Upgrade | Equip | 15 | Motors Pumps | 76.18% | Tech/Econ | 4.305% | 0 | MachineDrives | 0 | 0 | 0.22678
Tech | Chemicals and Plastics | Motors Pumps | Motors Pumps | TRC | New | EN116 | Motor Equipment Upgrades | Motor Equipment Upgrades | Equip | 10 | Motors Pumps | 56.53% | Tech/Econ | 2.421% | 0 | MachineDrives | 0 | 0 | 0.21443
Tech | Chemicals and Plastics | Motors Pumps | Motors Pumps | TRC | Existing | EE124 | Pump Equipment Upgrade | Pump Equipment Upgrade | Equip | 15 | Motors Pumps | 76.18% | Tech/Econ | 4.305% | 0 | MachineDrives | 0 | 0 | 0.22678
Tech | Chemicals and Plastics | Motors Pumps | Motors Pumps | TRC | Existing | EE115 | Motor Equipment Upgrades | Motor Equipment Upgrades | Equip | 10 | Motors Pumps | 56.53% | Tech/Econ | 2.421% | 0 | MachineDrives | 0 | 0 | 0.21443
Tech | Chemicals and Plastics | Motors Fans Blowers | Motors Fans Blowers | TRC | New | NN114 | Plant Energy Management | Plant Energy Management | NonEquip | 10.5 | Motors Fans Blowers | 15.02% | Tech/Econ | 12% | 963.6915 | MachineDrives | 0.12977 | 0.12634 | 0.023178
Tech | Chemicals and Plastics | Motors Fans Blowers | Motors Fans Blowers | TRC | New | NN112 | Fan System Optimization | Fan System Optimization | NonEquip | 10 | Motors Fans Blowers | 44.87% | Tech/Econ | 14.66% | 4713.1455 | MachineDrives | 0.63468 | 0.61791 | 0.082046
Tech | Chemicals and Plastics | Motors Fans Blowers | Motors Fans Blowers | TRC | New | NN110 | Fan Improved Controls | Fan Improved Controls | NonEquip | 15 | Motors Fans Blowers | 43.13% | Tech/Econ | 15.88% | 5266.9144 | MachineDrives | 0.70925 | 0.69052 | 0.024602
Tech | Chemicals and Plastics | Motors Fans Blowers | Motors Fans Blowers | TRC | Existing | NE113 | Plant Energy Management | Plant Energy Management | NonEquip | 10.5 | Motors Fans Blowers | 15.02% | Tech/Econ | 12% | 73354.1042 | MachineDrives | 9.8779 | 9.617 | 0.023178
Tech | Chemicals and Plastics | Motors Fans Blowers | Motors Fans Blowers | TRC | Existing | NE111 | Fan System Optimization | Fan System Optimization | NonEquip | 10 | Motors Fans Blowers | 44.87% | Tech/Econ | 14.66% | 286623.156 | MachineDrives | 38.597 | 37.5776 | 0.082046
Tech | Chemicals and Plastics | Motors Fans Blowers | Motors Fans Blowers | TRC | Existing | NE109 | Fan Improved Controls | Fan Improved Controls | NonEquip | 15 | Motors Fans Blowers | 43.13% | Tech/Econ | 15.88% | 320299.8119 | MachineDrives | 43.1319 | 41.9927 | 0.024602
Tech | Chemicals and Plastics | Motors Fans Blowers | Motors Fans Blowers | TRC | Turnover | ET108 | Fan Equipment Upgrades | Fan Equipment Upgrades | Equip | 15 | Motors Fans Blowers | 34.28% | Tech/Econ | 2.244% | 30737.3329 | MachineDrives | 4.1391 | 4.0298 | 0.22709
Tech | Chemicals and Plastics | Motors Fans Blowers | Motors Fans Blowers | TRC | New | EN107 | Fan Equipment Upgrades | Fan Equipment Upgrades | Equip | 15 | Motors Fans Blowers | 34.28% | Tech/Econ | 2.244% | 0 | MachineDrives | 0 | 0 | 0.22709
Tech | Chemicals and Plastics | Motors Fans Blowers | Motors Fans Blowers | TRC | Existing | EE106 | Fan Equipment Upgrades | Fan Equipment Upgrades | Equip | 15 | Motors Fans Blowers | 34.28% | Tech/Econ | 2.244% | 0 | MachineDrives | 0 | 0 | 0.22709
Tech | Chemicals and Plastics | Industrial Lighting | Industrial Lighting | TRC | New | NN105 | Lighting Controls | Lighting Controls | NonEquip | 10 | Industrial Lighting | 30% | Tech/Econ | 18.84% | 220.7442 | Lighting | 0.031508 | 0.030627 | 0.14161
Tech | Chemicals and Plastics | Industrial Lighting | Industrial Lighting | TRC | Existing | NE104 | Lighting Controls | Lighting Controls | NonEquip | 10 | Industrial Lighting | 30% | Tech/Econ | 18.84% | 49992.0563 | Lighting | 7.1357 | 6.9361 | 0.14161
Tech | Chemicals and Plastics | Industrial Lighting | Industrial Lighting | TRC | Turnover | ET103 | Efficient Lighting - Other Interior Lighting | Efficient Lighting - Other Interior Lighting | Equip | 14.4667 | Industrial Lighting | 71.94% | Tech/Econ | 38.99% | 344794.9619 | Lighting | 49.2151 | 47.8384 | 0.39837
Tech | Chemicals and Plastics | Industrial Lighting | Industrial Lighting | TRC | Turnover | ET100 | Efficient Lighting - High Bay | Efficient Lighting - High Bay | Equip | 13.6667 | Industrial Lighting | 20% | Tech/Econ | 48.41% | 131751.1288 | Lighting | 18.8058 | 18.2797 | 0.21586
Tech | Chemicals and Plastics | Industrial Lighting | Industrial Lighting | TRC | New | EN99 | Efficient Lighting - High Bay | Efficient Lighting - High Bay | Equip | 13.6667 | Industrial Lighting | 20% | Tech/Econ | 48.41% | 2166.4762 | Lighting | 0.30924 | 0.30059 | 0.21586
Tech | Chemicals and Plastics | Industrial Lighting | Industrial Lighting | TRC | New | EN102 | Efficient Lighting - Other Interior Lighting | Efficient Lighting - Other Interior Lighting | Equip | 14.4667 | Industrial Lighting | 71.94% | Tech/Econ | 38.99% | 5669.7053 | Lighting | 0.80928 | 0.78664 | 0.39837
Tech | Chemicals and Plastics | Industrial Lighting | Industrial Lighting | TRC | Existing | EE98 | Efficient Lighting - High Bay | Efficient Lighting - High Bay | Equip | 13.6667 | Industrial Lighting | 20% | Tech/Econ | 48.41% | 0 | Lighting | 0 | 0 | 0.21586
Tech | Chemicals and Plastics | Industrial Lighting | Industrial Lighting | TRC | Existing | EE101 | Efficient Lighting - Other Interior Lighting | Efficient Lighting - Other Interior Lighting | Equip | 14.4667 | Industrial Lighting | 71.94% | Tech/Econ | 38.99% | 0 | Lighting | 0 | 0 | 0.39837
Tech | Chemicals and Plastics | HVAC | HVAC | TRC | New | NN97 | HVAC Improved Controls | HVAC Improved Controls | NonEquip | 15 | HVAC | 18.8% | Tech/Econ | 6.544% | 388.7861 | HVAC | 0.055384 | 0.05404 | 0.017313
Tech | Chemicals and Plastics | HVAC | HVAC | TRC | New | NN92 | Building Envelope Improvements | Building Envelope Improvements | NonEquip | 15 | HVAC | 16.42% | Tech/Econ | 9.595% | 505.5994 | HVAC | 0.072024 | 0.070277 | 0.11178
Tech | Chemicals and Plastics | HVAC | HVAC | TRC | Existing | NE96 | HVAC Improved Controls | HVAC Improved Controls | NonEquip | 15 | HVAC | 18.8% | Tech/Econ | 6.544% | 23643.4677 | HVAC | 3.3681 | 3.2864 | 0.017313
Tech | Chemicals and Plastics | HVAC | HVAC | TRC | Existing | NE91 | Building Envelope Improvements | Building Envelope Improvements | NonEquip | 15 | HVAC | 16.42% | Tech/Econ | 9.595% | 30747.2985 | HVAC | 4.3801 | 4.2738 | 0.11178
Tech | Chemicals and Plastics | HVAC | HVAC | TRC | Turnover | ET95 | HVAC Equipment Upgrades | HVAC Equipment Upgrades | Equip | 18 | HVAC | 18.8% | Tech/Econ | 22.01% | 84295.6365 | HVAC | 12.0082 | 11.7169 | 0.095141
Tech | Chemicals and Plastics | HVAC | HVAC | TRC | New | EN94 | HVAC Equipment Upgrades | HVAC Equipment Upgrades | Equip | 18 | HVAC | 18.8% | Tech/Econ | 22.01% | 1386.1323 | HVAC | 0.19746 | 0.19267 | 0.095141
Tech | Chemicals and Plastics | HVAC | HVAC | TRC | Existing | EE93 | HVAC Equipment Upgrades | HVAC Equipment Upgrades | Equip | 18 | HVAC | 18.8% | Tech/Econ | 22.01% | 0 | HVAC | 0 | 0 | 0.095141
Tech | Chemicals and Plastics | Exterior Lighting | Exterior Lighting | TRC | New | NN90 | Lighting Controls - Exterior | Lighting Controls - Exterior | NonEquip | 10 | Exterior Lighting | 17% | Tech/Econ | 28% | 106.6164 | Exterior | 0 | 0 | 0.14161
Tech | Chemicals and Plastics | Exterior Lighting | Exterior Lighting | TRC | Existing | NE89 | Lighting Controls - Exterior | Lighting Controls - Exterior | NonEquip | 10 | Exterior Lighting | 17% | Tech/Econ | 28% | 6483.7258 | Exterior | 0 | 0 | 0.14161
Tech | Chemicals and Plastics | Exterior Lighting | Exterior Lighting | TRC | Turnover | ET88 | Efficient Lighting - Exterior | Efficient Lighting - Exterior | Equip | 13.6 | Exterior Lighting | 15.29% | Tech/Econ | 78.74% | 18642.287 | Exterior | 0 | 0 | 0.1144
Tech | Chemicals and Plastics | Exterior Lighting | Exterior Lighting | TRC | New | EN87 | Efficient Lighting - Exterior | Efficient Lighting - Exterior | Equip | 13.6 | Exterior Lighting | 15.29% | Tech/Econ | 78.74% | 306.5482 | Exterior | 0 | 0 | 0.1144
Tech | Chemicals and Plastics | Exterior Lighting | Exterior Lighting | TRC | Existing | EE86 | Efficient Lighting - Exterior | Efficient Lighting - Exterior | Equip | 13.6 | Exterior Lighting | 15.29% | Tech/Econ | 78.74% | 0 | Exterior | 0 | 0 | 0.1144
Tech | Chemicals and Plastics | Compressed Air | Compressed Air | TRC | New | NN85 | Plant Energy Management | Plant Energy Management | NonEquip | 10.5 | Compressed Air | 15.02% | Tech/Econ | 12% | 1386.1025 | MachineDrives | 0.18665 | 0.18172 | 0.023178
Tech | Chemicals and Plastics | Compressed Air | Compressed Air | TRC | New | NN83 | Compressed Air System Optimization | Compressed Air System Optimization | NonEquip | 10 | Compressed Air | 25.94% | Tech/Econ | 10.61% | 0 | MachineDrives | 0 | 0 | 0.053013
Tech | Chemicals and Plastics | Compressed Air | Compressed Air | TRC | New | NN78 | Compressed Air Controls | Compressed Air Controls | NonEquip | 12.5 | Compressed Air | 89.11% | Tech/Econ | 8.298% | 0 | MachineDrives | 0 | 0 | 0.18208
Tech | Chemicals and Plastics | Compressed Air | Compressed Air | TRC | Existing | NE84 | Plant Energy Management | Plant Energy Management | NonEquip | 10.5 | Compressed Air | 15.02% | Tech/Econ | 12% | 84293.8298 | MachineDrives | 11.3511 | 11.0513 | 0.023178
Tech | Chemicals and Plastics | Compressed Air | Compressed Air | TRC | Existing | NE82 | Compressed Air System Optimization | Compressed Air System Optimization | NonEquip | 10 | Compressed Air | 25.94% | Tech/Econ | 10.61% | 113027.4891 | MachineDrives | 15.2204 | 14.8184 | 0.053013
Tech | Chemicals and Plastics | Compressed Air | Compressed Air | TRC | Existing | NE77 | Compressed Air Controls | Compressed Air Controls | NonEquip | 12.5 | Compressed Air | 89.11% | Tech/Econ | 8.298% | 295357.8955 | MachineDrives | 39.7732 | 38.7227 | 0.18208
Tech | Chemicals and Plastics | Compressed Air | Compressed Air | TRC | Turnover | ET81 | Compressed Air Equipment | Compressed Air Equipment | Equip | 15 | Compressed Air | 89.09% | Tech/Econ | 11.85% | 484814.0528 | MachineDrives | 65.2856 | 63.5612 | 0.13494
Tech | Chemicals and Plastics | Compressed Air | Compressed Air | TRC | New | EN80 | Compressed Air Equipment | Compressed Air Equipment | Equip | 15 | Compressed Air | 89.09% | Tech/Econ | 11.85% | 7604.4517 | MachineDrives | 1.024 | 0.99698 | 0.13494
Tech | Chemicals and Plastics | Compressed Air | Compressed Air | TRC | Existing | EE79 | Compressed Air Equipment | Compressed Air Equipment | Equip | 15 | Compressed Air | 89.09% | Tech/Econ | 11.85% | 0 | MachineDrives | 0 | 0 | 0.13494
Tech | Construction | Process Specific | Process Specific | TRC | New | NN231 | Process Other Systems Optimization | Process Other Systems Optimization | NonEquip | 5.3333 | Process Specific | 17.64% | Tech/Econ | 48.74% | 511.1535 | ProcessHeating | 0.070372 | 0.068636 | 0.032717
Tech | Construction | Process Specific | Process Specific | TRC | New | NN229 | Plant Energy Management | Plant Energy Management | NonEquip | 10.5 | Process Specific | 25.8% | Tech/Econ | 12% | 168.2954 | ProcessHeating | 0.02317 | 0.022598 | 0.023178
Tech | Construction | Process Specific | Process Specific | TRC | Existing | NE230 | Process Other Systems Optimization | Process Other Systems Optimization | NonEquip | 5.3333 | Process Specific | 17.64% | Tech/Econ | 48.74% | 31085.0626 | ProcessHeating | 4.2795 | 4.174 | 0.032717
Tech | Construction | Process Specific | Process Specific | TRC | Existing | NE228 | Plant Energy Management | Plant Energy Management | NonEquip | 10.5 | Process Specific | 25.8% | Tech/Econ | 12% | 10234.6449 | ProcessHeating | 1.409 | 1.3743 | 0.023178
Tech | Construction | Process Heating | Process Heating | TRC | New | NN227 | Process Heat System Optimization | Process Heat System Optimization | NonEquip | 2 | Process Heating | 16.02% | Tech/Econ | 9.204% | 119.8193 | ProcessHeating | 0.016496 | 0.016089 | 0.30975
Tech | Construction | Process Heating | Process Heating | TRC | New | NN225 | Process Heat Improved Controls | Process Heat Improved Controls | NonEquip | 15 | Process Heating | 23.16% | Tech/Econ | 1.21% | 22.4368 | ProcessHeating | 0.0030889 | 0.0030128 | 0.96304
Tech | Construction | Process Heating | Process Heating | TRC | New | NN223 | Plant Energy Management | Plant Energy Management | NonEquip | 10.5 | Process Heating | 25.8% | Tech/Econ | 12% | 259.5924 | ProcessHeating | 0.035739 | 0.034857 | 0.023178
Tech | Construction | Process Heating | Process Heating | TRC | Existing | NE226 | Process Heat System Optimization | Process Heat System Optimization | NonEquip | 2 | Process Heating | 16.02% | Tech/Econ | 9.204% | 7286.6396 | ProcessHeating | 1.0032 | 0.97843 | 0.30975
Tech | Construction | Process Heating | Process Heating | TRC | Existing | NE224 | Process Heat Improved Controls | Process Heat Improved Controls | NonEquip | 15 | Process Heating | 23.16% | Tech/Econ | 1.21% | 1364.4612 | ProcessHeating | 0.18785 | 0.18322 | 0.96304
Tech | Construction | Process Heating | Process Heating | TRC | Existing | NE222 | Plant Energy Management | Plant Energy Management | NonEquip | 10.5 | Process Heating | 25.8% | Tech/Econ | 12% | 15786.7351 | ProcessHeating | 2.1734 | 2.1198 | 0.023178
Tech | Construction | Process Cooling | Process Cooling | TRC | New | NN221 | Process Refrig System Optimization | Process Refrig System Optimization | NonEquip | 4.6667 | Process Cooling | 13.75% | Tech/Econ | 45.35% | 288.9917 | ProcessHeating | 0.039786 | 0.038805 | 0.11299
Tech | Construction | Process Cooling | Process Cooling | TRC | New | NN216 | Process Refrig Controls | Process Refrig Controls | NonEquip | 15 | Process Cooling | 27.79% | Tech/Econ | 2.354% | 25.6451 | ProcessHeating | 0.0035306 | 0.0034436 | 0.06633
Tech | Construction | Process Cooling | Process Cooling | TRC | New | NN214 | Plant Energy Management | Plant Energy Management | NonEquip | 10.5 | Process Cooling | 25.8% | Tech/Econ | 12% | 125.2293 | ProcessHeating | 0.017241 | 0.016815 | 0.023178
Tech | Construction | Process Cooling | Process Cooling | TRC | Existing | NE220 | Process Refrig System Optimization | Process Refrig System Optimization | NonEquip | 4.6667 | Process Cooling | 13.75% | Tech/Econ | 45.35% | 17574.6159 | ProcessHeating | 2.4195 | 2.3599 | 0.11299
Tech | Construction | Process Cooling | Process Cooling | TRC | Existing | NE215 | Process Refrig Controls | Process Refrig Controls | NonEquip | 15 | Process Cooling | 27.79% | Tech/Econ | 2.354% | 1559.569 | ProcessHeating | 0.21471 | 0.20942 | 0.06633
Tech | Construction | Process Cooling | Process Cooling | TRC | Existing | NE213 | Plant Energy Management | Plant Energy Management | NonEquip | 10.5 | Process Cooling | 25.8% | Tech/Econ | 12% | 7615.638 | ProcessHeating | 1.0485 | 1.0226 | 0.023178
Tech | Construction | Process Cooling | Process Cooling | TRC | Turnover | ET219 | Process Refrig Equipment Upgrade | Process Refrig Equipment Upgrade | Equip | 10 | Process Cooling | 22.05% | Tech/Econ | 31.43% | 18316.7694 | ProcessHeating | 2.5217 | 2.4595 | 0.20671
Tech | Construction | Process Cooling | Process Cooling | TRC | New | EN218 | Process Refrig Equipment Upgrade | Process Refrig Equipment Upgrade | Equip | 10 | Process Cooling | 22.05% | Tech/Econ | 31.43% | 301.1955 | ProcessHeating | 0.041466 | 0.040444 | 0.20671
Tech | Construction | Process Cooling | Process Cooling | TRC | Existing | EE217 | Process Refrig Equipment Upgrade | Process Refrig Equipment Upgrade | Equip | 10 | Process Cooling | 22.05% | Tech/Econ | 31.43% | 0 | ProcessHeating | 0 | 0 | 0.20671
Tech | Construction | Other | Other | TRC | New | NN212 | Plant Energy Management | Plant Energy Management | NonEquip | 10.5 | Other | 25.8% | Tech/Econ | 12% | 118.5763 | Other | 0.017106 | 0.017398 | 0.023178
Tech | Construction | Other | Other | TRC | Existing | NE211 | Plant Energy Management | Plant Energy Management | NonEquip | 10.5 | Other | 25.8% | Tech/Econ | 12% | 7211.0459 | Other | 1.0403 | 1.058 | 0.023178
Tech | Construction | Motors Pumps | Motors Pumps | TRC | New | NN210 | Pump System Optimization | Pump System Optimization | NonEquip | 10 | Motors Pumps | 59.4% | Tech/Econ | 1.68% | 0 | MachineDrives | 0 | 0 | 0.066358
Tech | Construction | Motors Pumps | Motors Pumps | TRC | New | NN208 | Pump Improved Controls | Pump Improved Controls | NonEquip | 15 | Motors Pumps | 33.73% | Tech/Econ | 1.792% | 0 | MachineDrives | 0 | 0 | 0.063804
Tech | Construction | Motors Pumps | Motors Pumps | TRC | New | NN203 | Plant Energy Management | Plant Energy Management | NonEquip | 10.5 | Motors Pumps | 25.8% | Tech/Econ | 12% | 400.3616 | MachineDrives | 0.053913 | 0.052489 | 0.023178
Tech | Construction | Motors Pumps | Motors Pumps | TRC | New | NN201 | Motor Optimization | Motor Optimization | NonEquip | 10 | Motors Pumps | 66.73% | Tech/Econ | 3.467% | 15.7718 | MachineDrives | 0.0021238 | 0.0020677 | 0.45607
Tech | Construction | Motors Pumps | Motors Pumps | TRC | New | NN199 | Motor Improved Controls | Motor Improved Controls | NonEquip | 15 | Motors Pumps | 42.04% | Tech/Econ | 0.4056% | 0 | MachineDrives | 0 | 0 | 0.10371
Tech | Construction | Motors Pumps | Motors Pumps | TRC | Existing | NE209 | Pump System Optimization | Pump System Optimization | NonEquip | 10 | Motors Pumps | 59.4% | Tech/Econ | 1.68% | 7297.3965 | MachineDrives | 0.98268 | 0.95672 | 0.066358
Tech | Construction | Motors Pumps | Motors Pumps | TRC | Existing | NE207 | Pump Improved Controls | Pump Improved Controls | NonEquip | 15 | Motors Pumps | 33.73% | Tech/Econ | 1.792% | 4448.451 | MachineDrives | 0.59903 | 0.58321 | 0.063804
Tech | Construction | Motors Pumps | Motors Pumps | TRC | Existing | NE202 | Plant Energy Management | Plant Energy Management | NonEquip | 10.5 | Motors Pumps | 25.8% | Tech/Econ | 12% | 24347.4147 | MachineDrives | 3.2786 | 3.1921 | 0.023178
Tech | Construction | Motors Pumps | Motors Pumps | TRC | Existing | NE200 | Motor Optimization | Motor Optimization | NonEquip | 10 | Motors Pumps | 66.73% | Tech/Econ | 3.467% | 17632.0893 | MachineDrives | 2.3744 | 2.3116 | 0.45607
Tech | Construction | Motors Pumps | Motors Pumps | TRC | Existing | NE198 | Motor Improved Controls | Motor Improved Controls | NonEquip | 15 | Motors Pumps | 42.04% | Tech/Econ | 0.4056% | 1234.503 | MachineDrives | 0.16624 | 0.16185 | 0.10371
Tech | Construction | Motors Pumps | Motors Pumps | TRC | Turnover | ET206 | Pump Equipment Upgrade | Pump Equipment Upgrade | Equip | 15 | Motors Pumps | 70.57% | Tech/Econ | 12.43% | 75589.8568 | MachineDrives | 10.179 | 9.9102 | 0.13315
Tech | Construction | Motors Pumps | Motors Pumps | TRC | Turnover | ET197 | Motor Equipment Upgrades | Motor Equipment Upgrades | Equip | 10 | Motors Pumps | 54.51% | Tech/Econ | 2.132% | 8651.279 | MachineDrives | 1.165 | 1.1342 | 0.1667
Tech | Construction | Motors Pumps | Motors Pumps | TRC | New | EN205 | Pump Equipment Upgrade | Pump Equipment Upgrade | Equip | 15 | Motors Pumps | 70.57% | Tech/Econ | 12.43% | 1242.977 | MachineDrives | 0.16738 | 0.16296 | 0.13315
Tech | Construction | Motors Pumps | Motors Pumps | TRC | New | EN196 | Motor Equipment Upgrades | Motor Equipment Upgrades | Equip | 10 | Motors Pumps | 54.51% | Tech/Econ | 2.132% | 0 | MachineDrives | 0 | 0 | 0.1667
Tech | Construction | Motors Pumps | Motors Pumps | TRC | Existing | EE204 | Pump Equipment Upgrade | Pump Equipment Upgrade | Equip | 15 | Motors Pumps | 70.57% | Tech/Econ | 12.43% | 0 | MachineDrives | 0 | 0 | 0.13315
Tech | Construction | Motors Pumps | Motors Pumps | TRC | Existing | EE195 | Motor Equipment Upgrades | Motor Equipment Upgrades | Equip | 10 | Motors Pumps | 54.51% | Tech/Econ | 2.132% | 0 | MachineDrives | 0 | 0 | 0.1667
Tech | Construction | Motors Fans Blowers | Motors Fans Blowers | TRC | New | NN194 | Plant Energy Management | Plant Energy Management | NonEquip | 10.5 | Motors Fans Blowers | 25.8% | Tech/Econ | 12% | 255.9916 | MachineDrives | 0.034472 | 0.033562 | 0.023178
Tech | Construction | Motors Fans Blowers | Motors Fans Blowers | TRC | New | NN192 | Fan System Optimization | Fan System Optimization | NonEquip | 10 | Motors Fans Blowers | 79.06% | Tech/Econ | 4.879% | 80.3951 | MachineDrives | 0.010826 | 0.01054 | 0.035317
Tech | Construction | Motors Fans Blowers | Motors Fans Blowers | TRC | New | NN190 | Fan Improved Controls | Fan Improved Controls | NonEquip | 15 | Motors Fans Blowers | 52.56% | Tech/Econ | 9.465% | 398.629 | MachineDrives | 0.05368 | 0.052262 | 0.033329
Tech | Construction | Motors Fans Blowers | Motors Fans Blowers | TRC | Existing | NE193 | Plant Energy Management | Plant Energy Management | NonEquip | 10.5 | Motors Fans Blowers | 25.8% | Tech/Econ | 12% | 15567.7577 | MachineDrives | 2.0964 | 2.041 | 0.023178
Tech | Construction | Motors Fans Blowers | Motors Fans Blowers | TRC | Existing | NE191 | Fan System Optimization | Fan System Optimization | NonEquip | 10 | Motors Fans Blowers | 79.06% | Tech/Econ | 4.879% | 17858.9603 | MachineDrives | 2.4049 | 2.3414 | 0.035317
Tech | Construction | Motors Fans Blowers | Motors Fans Blowers | TRC | Existing | NE189 | Fan Improved Controls | Fan Improved Controls | NonEquip | 15 | Motors Fans Blowers | 52.56% | Tech/Econ | 9.465% | 24242.0457 | MachineDrives | 3.2645 | 3.1782 | 0.033329
Tech | Construction | Motors Fans Blowers | Motors Fans Blowers | TRC | Turnover | ET188 | Fan Equipment Upgrades | Fan Equipment Upgrades | Equip | 15 | Motors Fans Blowers | 63.42% | Tech/Econ | 3.425% | 9670.8704 | MachineDrives | 1.3023 | 1.2679 | 0.1824
Tech | Construction | Motors Fans Blowers | Motors Fans Blowers | TRC | New | EN187 | Fan Equipment Upgrades | Fan Equipment Upgrades | Equip | 15 | Motors Fans Blowers | 63.42% | Tech/Econ | 3.425% | 0 | MachineDrives | 0 | 0 | 0.1824
Tech | Construction | Motors Fans Blowers | Motors Fans Blowers | TRC | Existing | EE186 | Fan Equipment Upgrades | Fan Equipment Upgrades | Equip | 15 | Motors Fans Blowers | 63.42% | Tech/Econ | 3.425% | 0 | MachineDrives | 0 | 0 | 0.1824
Tech | Construction | Industrial Lighting | Industrial Lighting | TRC | New | NN185 | Lighting Controls | Lighting Controls | NonEquip | 10 | Industrial Lighting | 33.43% | Tech/Econ | 16.92% | 28.6643 | Lighting | 0.0040915 | 0.003977 | 0.13992
Tech | Construction | Industrial Lighting | Industrial Lighting | TRC | Existing | NE184 | Lighting Controls | Lighting Controls | NonEquip | 10 | Industrial Lighting | 33.43% | Tech/Econ | 16.92% | 8284.9728 | Lighting | 1.1826 | 1.1495 | 0.13992
Tech | Construction | Industrial Lighting | Industrial Lighting | TRC | Turnover | ET183 | Efficient Lighting - Other Interior Lighting | Efficient Lighting - Other Interior Lighting | Equip | 14.4667 | Industrial Lighting | 62.16% | Tech/Econ | 38.99% | 46873.982 | Lighting | 6.6907 | 6.5035 | 0.39837
Tech | Construction | Industrial Lighting | Industrial Lighting | TRC | Turnover | ET180 | Efficient Lighting - High Bay | Efficient Lighting - High Bay | Equip | 13.6667 | Industrial Lighting | 30.8% | Tech/Econ | 48.41% | 33890.5844 | Lighting | 4.8374 | 4.7021 | 0.21586
Tech | Construction | Industrial Lighting | Industrial Lighting | TRC | New | EN182 | Efficient Lighting - Other Interior Lighting | Efficient Lighting - Other Interior Lighting | Equip | 14.4667 | Industrial Lighting | 62.16% | Tech/Econ | 38.99% | 770.7818 | Lighting | 0.11002 | 0.10694 | 0.39837
Tech | Construction | Industrial Lighting | Industrial Lighting | TRC | New | EN179 | Efficient Lighting - High Bay | Efficient Lighting - High Bay | Equip | 13.6667 | Industrial Lighting | 30.8% | Tech/Econ | 48.41% | 557.2866 | Lighting | 0.079546 | 0.07732 | 0.21586
Tech | Construction | Industrial Lighting | Industrial Lighting | TRC | Existing | EE181 | Efficient Lighting - Other Interior Lighting | Efficient Lighting - Other Interior Lighting | Equip | 14.4667 | Industrial Lighting | 62.16% | Tech/Econ | 38.99% | 0 | Lighting | 0 | 0 | 0.39837
Tech | Construction | Industrial Lighting | Industrial Lighting | TRC | Existing | EE178 | Efficient Lighting - High Bay | Efficient Lighting - High Bay | Equip | 13.6667 | Industrial Lighting | 30.8% | Tech/Econ | 48.41% | 0 | Lighting | 0 | 0 | 0.21586
Tech | Construction | HVAC | HVAC | TRC | New | NN177 | HVAC Recommissioning | HVAC Recommissioning | NonEquip | 10 | HVAC | 35.73% | Tech/Econ | 18.86% | 407.3089 | HVAC | 0.058023 | 0.056615 | 0.23103
Tech | Construction | HVAC | HVAC | TRC | New | NN175 | HVAC Improved Controls | HVAC Improved Controls | NonEquip | 15 | HVAC | 34.58% | Tech/Econ | 14.73% | 287.0568 | HVAC | 0.040892 | 0.0399 | 0.050489
Tech | Construction | HVAC | HVAC | TRC | New | NN170 | Building Envelope Improvements | Building Envelope Improvements | NonEquip | 15 | HVAC | 32.06% | Tech/Econ | 14.68% | 233.1307 | HVAC | 0.03321 | 0.032405 | 0.1444
Tech | Construction | HVAC | HVAC | TRC | Existing | NE176 | HVAC Recommissioning | HVAC Recommissioning | NonEquip | 10 | HVAC | 35.73% | Tech/Econ | 18.86% | 24769.9054 | HVAC | 3.5286 | 3.443 | 0.23103
Tech | Construction | HVAC | HVAC | TRC | Existing | NE174 | HVAC Improved Controls | HVAC Improved Controls | NonEquip | 15 | HVAC | 34.58% | Tech/Econ | 14.73% | 17456.9454 | HVAC | 2.4868 | 2.4265 | 0.050489
Tech | Construction | HVAC | HVAC | TRC | Existing | NE169 | Building Envelope Improvements | Building Envelope Improvements | NonEquip | 15 | HVAC | 32.06% | Tech/Econ | 14.68% | 15311.1734 | HVAC | 2.1811 | 2.1282 | 0.1444
Tech | Construction | HVAC | HVAC | TRC | Turnover | ET173 | HVAC Equipment Upgrades | HVAC Equipment Upgrades | Equip | 18 | HVAC | 28.85% | Tech/Econ | 14.08% | 12590.2898 | HVAC | 1.7935 | 1.75 | 0.13731
Tech | Construction | HVAC | HVAC | TRC | New | EN172 | HVAC Equipment Upgrades | HVAC Equipment Upgrades | Equip | 18 | HVAC | 28.85% | Tech/Econ | 14.08% | 0 | HVAC | 0 | 0 | 0.13731
Tech | Construction | HVAC | HVAC | TRC | Existing | EE171 | HVAC Equipment Upgrades | HVAC Equipment Upgrades | Equip | 18 | HVAC | 28.85% | Tech/Econ | 14.08% | 0 | HVAC | 0 | 0 | 0.13731
Tech | Construction | Exterior Lighting | Exterior Lighting | TRC | New | NN168 | Lighting Controls - Exterior | Lighting Controls - Exterior | NonEquip | 10 | Exterior Lighting | 17% | Tech/Econ | 28% | 17.8061 | Exterior | 0 | 0 | 0.13992
Tech | Construction | Exterior Lighting | Exterior Lighting | TRC | Existing | NE167 | Lighting Controls - Exterior | Lighting Controls - Exterior | NonEquip | 10 | Exterior Lighting | 17% | Tech/Econ | 28% | 1082.852 | Exterior | 0 | 0 | 0.13992
Tech | Construction | Exterior Lighting | Exterior Lighting | TRC | Turnover | ET166 | Efficient Lighting - Exterior | Efficient Lighting - Exterior | Equip | 13.6 | Exterior Lighting | 15.29% | Tech/Econ | 78.74% | 3113.4625 | Exterior | 0 | 0 | 0.1144
Tech | Construction | Exterior Lighting | Exterior Lighting | TRC | New | EN165 | Efficient Lighting - Exterior | Efficient Lighting - Exterior | Equip | 13.6 | Exterior Lighting | 15.29% | Tech/Econ | 78.74% | 51.1968 | Exterior | 0 | 0 | 0.1144
Tech | Construction | Exterior Lighting | Exterior Lighting | TRC | Existing | EE164 | Efficient Lighting - Exterior | Efficient Lighting - Exterior | Equip | 13.6 | Exterior Lighting | 15.29% | Tech/Econ | 78.74% | 0 | Exterior | 0 | 0 | 0.1144
Tech | Construction | Compressed Air | Compressed Air | TRC | New | NN163 | Plant Energy Management | Plant Energy Management | NonEquip | 10.5 | Compressed Air | 25.8% | Tech/Econ | 12% | 255.9916 | MachineDrives | 0.034472 | 0.033562 | 0.023178
Tech | Construction | Compressed Air | Compressed Air | TRC | New | NN161 | Compressed Air System Optimization | Compressed Air System Optimization | NonEquip | 10 | Compressed Air | 30.76% | Tech/Econ | 10.64% | 262.2157 | MachineDrives | 0.03531 | 0.034378 | 0.05397
Tech | Construction | Compressed Air | Compressed Air | TRC | New | NN156 | Compressed Air Controls | Compressed Air Controls | NonEquip | 12.5 | Compressed Air | 74.82% | Tech/Econ | 2.192% | 0 | MachineDrives | 0 | 0 | 0.055306
Tech | Construction | Compressed Air | Compressed Air | TRC | Existing | NE162 | Plant Energy Management | Plant Energy Management | NonEquip | 10.5 | Compressed Air | 25.8% | Tech/Econ | 12% | 15567.7578 | MachineDrives | 2.0964 | 2.041 | 0.023178
Tech | Construction | Compressed Air | Compressed Air | TRC | Existing | NE160 | Compressed Air System Optimization | Compressed Air System Optimization | NonEquip | 10 | Compressed Air | 30.76% | Tech/Econ | 10.64% | 15946.2707 | MachineDrives | 2.1473 | 2.0906 | 0.05397
Tech | Construction | Compressed Air | Compressed Air | TRC | Existing | NE155 | Compressed Air Controls | Compressed Air Controls | NonEquip | 12.5 | Compressed Air | 74.82% | Tech/Econ | 2.192% | 7509.5767 | MachineDrives | 1.0112 | 0.98454 | 0.055306
Tech | Construction | Compressed Air | Compressed Air | TRC | Turnover | ET159 | Compressed Air Equipment | Compressed Air Equipment | Equip | 15 | Compressed Air | 71.22% | Tech/Econ | 4.001% | 13430.7255 | MachineDrives | 1.8086 | 1.7608 | 0.10354
Tech | Construction | Compressed Air | Compressed Air | TRC | New | EN158 | Compressed Air Equipment | Compressed Air Equipment | Equip | 15 | Compressed Air | 71.22% | Tech/Econ | 4.001% | 134.7116 | MachineDrives | 0.01814 | 0.017661 | 0.10354
Tech | Construction | Compressed Air | Compressed Air | TRC | Existing | EE157 | Compressed Air Equipment | Compressed Air Equipment | Equip | 15 | Compressed Air | 71.22% | Tech/Econ | 4.001% | 0 | MachineDrives | 0 | 0 | 0.10354
Tech | Electrical and Electronic Equip. | Process Specific | Process Specific | TRC | New | NN298 | Process Other Systems Optimization | Process Other Systems Optimization | NonEquip | 5.3333 | Process Specific | 2.916% | Tech/Econ | 25.45% | 66.2238 | ProcessHeating | 0.0091172 | 0.0088924 | 0.11983
Tech | Electrical and Electronic Equip. | Process Specific | Process Specific | TRC | New | NN296 | Plant Energy Management | Plant Energy Management | NonEquip | 10.5 | Process Specific | 27.36% | Tech/Econ | 12% | 290.8516 | ProcessHeating | 0.040042 | 0.039055 | 0.023178
Tech | Electrical and Electronic Equip. | Process Specific | Process Specific | TRC | Existing | NE297 | Process Other Systems Optimization | Process Other Systems Optimization | NonEquip | 5.3333 | Process Specific | 2.916% | Tech/Econ | 25.45% | 4027.3046 | ProcessHeating | 0.55445 | 0.54078 | 0.11983
Tech | Electrical and Electronic Equip. | Process Specific | Process Specific | TRC | Existing | NE295 | Plant Energy Management | Plant Energy Management | NonEquip | 10.5 | Process Specific | 27.36% | Tech/Econ | 12% | 17687.7199 | ProcessHeating | 2.4351 | 2.3751 | 0.023178
Tech | Electrical and Electronic Equip. | Process Heating | Process Heating | TRC | New | NN294 | Process Heat System Optimization | Process Heat System Optimization | NonEquip | 2 | Process Heating | 9.104% | Tech/Econ | 13.63% | 161.1454 | ProcessHeating | 0.022185 | 0.021638 | 0.042354
Tech | Electrical and Electronic Equip. | Process Heating | Process Heating | TRC | New | NN292 | Process Heat Improved Controls | Process Heat Improved Controls | NonEquip | 15 | Process Heating | 36.07% | Tech/Econ | 2.283% | 102.1547 | ProcessHeating | 0.014064 | 0.013717 | 0.89743
Tech | Electrical and Electronic Equip. | Process Heating | Process Heating | TRC | New | NN290 | Plant Energy Management | Plant Energy Management | NonEquip | 10.5 | Process Heating | 27.36% | Tech/Econ | 12% | 421.0336 | ProcessHeating | 0.057965 | 0.056535 | 0.023178
Tech | Electrical and Electronic Equip. | Process Heating | Process Heating | TRC | Existing | NE293 | Process Heat System Optimization | Process Heat System Optimization | NonEquip | 2 | Process Heating | 9.104% | Tech/Econ | 13.63% | 9799.8276 | ProcessHeating | 1.3492 | 1.3159 | 0.042354
Tech | Electrical and Electronic Equip. | Process Heating | Process Heating | TRC | Existing | NE291 | Process Heat Improved Controls | Process Heat Improved Controls | NonEquip | 15 | Process Heating | 36.07% | Tech/Econ | 2.283% | 6212.3917 | ProcessHeating | 0.85527 | 0.83419 | 0.89743
Tech | Electrical and Electronic Equip. | Process Heating | Process Heating | TRC | Existing | NE289 | Plant Energy Management | Plant Energy Management | NonEquip | 10.5 | Process Heating | 27.36% | Tech/Econ | 12% | 25604.5546 | ProcessHeating | 3.525 | 3.4381 | 0.023178
Tech | Electrical and Electronic Equip. | Process Cooling | Process Cooling | TRC | New | NN288 | Process Refrig System Optimization | Process Refrig System Optimization | NonEquip | 4.6667 | Process Cooling | 10% | Tech/Econ | 40% | 359.6212 | ProcessHeating | 0.04951 | 0.048289 | 0.0071838
Tech | Electrical and Electronic Equip. | Process Cooling | Process Cooling | TRC | New | NN283 | Process Refrig Controls | Process Refrig Controls | NonEquip | 15 | Process Cooling | 33.75% | Tech/Econ | 6% | 161.9352 | ProcessHeating | 0.022294 | 0.021744 | 0.88
Tech | Electrical and Electronic Equip. | Process Cooling | Process Cooling | TRC | New | NN281 | Plant Energy Management | Plant Energy Management | NonEquip | 10.5 | Process Cooling | 27.36% | Tech/Econ | 12% | 271.4973 | ProcessHeating | 0.037378 | 0.036456 | 0.023178
Tech | Electrical and Electronic Equip. | Process Cooling | Process Cooling | TRC | Existing | NE287 | Process Refrig System Optimization | Process Refrig System Optimization | NonEquip | 4.6667 | Process Cooling | 10% | Tech/Econ | 40% | 21869.8452 | ProcessHeating | 3.0109 | 2.9366 | 0.0071838
Tech | Electrical and Electronic Equip. | Process Cooling | Process Cooling | TRC | Existing | NE282 | Process Refrig Controls | Process Refrig Controls | NonEquip | 15 | Process Cooling | 33.75% | Tech/Econ | 6% | 9847.8588 | ProcessHeating | 1.3558 | 1.3223 | 0.88
Tech | Electrical and Electronic Equip. | Process Cooling | Process Cooling | TRC | Existing | NE280 | Plant Energy Management | Plant Energy Management | NonEquip | 10.5 | Process Cooling | 27.36% | Tech/Econ | 12% | 16510.7165 | ProcessHeating | 2.2731 | 2.217 | 0.023178
Tech | Electrical and Electronic Equip. | Process Cooling | Process Cooling | TRC | Turnover | ET286 | Process Refrig Equipment Upgrade | Process Refrig Equipment Upgrade | Equip | 10 | Process Cooling | 28.34% | Tech/Econ | 14.82% | 22051.5353 | ProcessHeating | 3.0359 | 2.961 | 0.090182
Tech | Electrical and Electronic Equip. | Process Cooling | Process Cooling | TRC | New | EN285 | Process Refrig Equipment Upgrade | Process Refrig Equipment Upgrade | Equip | 10 | Process Cooling | 28.34% | Tech/Econ | 14.82% | 362.6089 | ProcessHeating | 0.049921 | 0.04869 | 0.090182
Tech | Electrical and Electronic Equip. | Process Cooling | Process Cooling | TRC | Existing | EE284 | Process Refrig Equipment Upgrade | Process Refrig Equipment Upgrade | Equip | 10 | Process Cooling | 28.34% | Tech/Econ | 14.82% | 0 | ProcessHeating | 0 | 0 | 0.090182
Tech | Electrical and Electronic Equip. | Other | Other | TRC | New | NN279 | Plant Energy Management | Plant Energy Management | NonEquip | 10.5 | Other | 27.36% | Tech/Econ | 12% | 242.6773 | Other | 0.035009 | 0.035607 | 0.023178
Tech | Electrical and Electronic Equip. | Other | Other | TRC | Existing | NE278 | Plant Energy Management | Plant Energy Management | NonEquip | 10.5 | Other | 27.36% | Tech/Econ | 12% | 14758.0711 | Other | 2.129 | 2.1654 | 0.023178
Tech | Electrical and Electronic Equip. | Motors Pumps | Motors Pumps | TRC | New | NN277 | Pump Improved Controls | Pump Improved Controls | NonEquip | 15 | Motors Pumps | 32.82% | Tech/Econ | 1.792% | 0 | MachineDrives | 0 | 0 | 0.063804
Tech | Electrical and Electronic Equip. | Motors Pumps | Motors Pumps | TRC | New | NN275 | Plant Energy Management | Plant Energy Management | NonEquip | 10.5 | Motors Pumps | 27.36% | Tech/Econ | 12% | 320.9086 | MachineDrives | 0.043214 | 0.042073 | 0.023178
Tech | Electrical and Electronic Equip. | Motors Pumps | Motors Pumps | TRC | New | NN273 | Motor Optimization | Motor Optimization | NonEquip | 10 | Motors Pumps | 87.54% | Tech/Econ | 10.68% | 733.0009 | MachineDrives | 0.098707 | 0.0961 | 0.070953
Tech | Electrical and Electronic Equip. | Motors Pumps | Motors Pumps | TRC | New | NN271 | Motor Improved Controls | Motor Improved Controls | NonEquip | 15 | Motors Pumps | 33.67% | Tech/Econ | 1.792% | 0 | MachineDrives | 0 | 0 | 0.063804
Tech | Electrical and Electronic Equip. | Motors Pumps | Motors Pumps | TRC | Existing | NE276 | Pump Improved Controls | Pump Improved Controls | NonEquip | 15 | Motors Pumps | 32.82% | Tech/Econ | 1.792% | 3046.6749 | MachineDrives | 0.41027 | 0.39943 | 0.063804
Tech | Electrical and Electronic Equip. | Motors Pumps | Motors Pumps | TRC | Existing | NE274 | Plant Energy Management | Plant Energy Management | NonEquip | 10.5 | Motors Pumps | 27.36% | Tech/Econ | 12% | 19515.5952 | MachineDrives | 2.628 | 2.5586 | 0.023178
Tech | Electrical and Electronic Equip. | Motors Pumps | Motors Pumps | TRC | Existing | NE272 | Motor Optimization | Motor Optimization | NonEquip | 10 | Motors Pumps | 87.54% | Tech/Econ | 10.68% | 53722.3146 | MachineDrives | 7.2343 | 7.0432 | 0.070953
Tech | Electrical and Electronic Equip. | Motors Pumps | Motors Pumps | TRC | Existing | NE270 | Motor Improved Controls | Motor Improved Controls | NonEquip | 15 | Motors Pumps | 33.67% | Tech/Econ | 1.792% | 3144.7539 | MachineDrives | 0.42348 | 0.41229 | 0.063804
Tech | Electrical and Electronic Equip. | Motors Pumps | Motors Pumps | TRC | Turnover | ET269 | Motor Equipment Upgrades | Motor Equipment Upgrades | Equip | 10 | Motors Pumps | 87.54% | Tech/Econ | 1.253% | 5647.7529 | MachineDrives | 0.76053 | 0.74045 | 0.16441
Tech | Electrical and Electronic Equip. | Motors Pumps | Motors Pumps | TRC | New | EN268 | Motor Equipment Upgrades | Motor Equipment Upgrades | Equip | 10 | Motors Pumps | 87.54% | Tech/Econ | 1.253% | 0 | MachineDrives | 0 | 0 | 0.16441
Tech | Electrical and Electronic Equip. | Motors Pumps | Motors Pumps | TRC | Existing | EE267 | Motor Equipment Upgrades | Motor Equipment Upgrades | Equip | 10 | Motors Pumps | 87.54% | Tech/Econ | 1.253% | 0 | MachineDrives | 0 | 0 | 0.16441
Tech | Electrical and Electronic Equip. | Motors Fans Blowers | Motors Fans Blowers | TRC | New | NN266 | Plant Energy Management | Plant Energy Management | NonEquip | 10.5 | Motors Fans Blowers | 27.36% | Tech/Econ | 12% | 73.3919 | MachineDrives | 0.009883 | 0.009622 | 0.023178
Tech | Electrical and Electronic Equip. | Motors Fans Blowers | Motors Fans Blowers | TRC | New | NN264 | Fan Improved Controls | Fan Improved Controls | NonEquip | 15 | Motors Fans Blowers | 87.54% | Tech/Econ | 15.88% | 792.5098 | MachineDrives | 0.10672 | 0.1039 | 0.024602
Tech | Electrical and Electronic Equip. | Motors Fans Blowers | Motors Fans Blowers | TRC | Existing | NE265 | Plant Energy Management | Plant Energy Management | NonEquip | 10.5 | Motors Fans Blowers | 27.36% | Tech/Econ | 12% | 9801.5585 | MachineDrives | 1.3199 | 1.285 | 0.023178
Tech | Electrical and Electronic Equip. | Motors Fans Blowers | Motors Fans Blowers | TRC | Existing | NE263 | Fan Improved Controls | Fan Improved Controls | NonEquip | 15 | Motors Fans Blowers | 87.54% | Tech/Econ | 15.88% | 48195.34 | MachineDrives | 6.49 | 6.3186 | 0.024602
Tech | Electrical and Electronic Equip. | Industrial Lighting | Industrial Lighting | TRC | New | NN262 | Lighting Controls | Lighting Controls | NonEquip | 10 | Industrial Lighting | 30% | Tech/Econ | 15.17% | 79.9167 | Lighting | 0.011407 | 0.011088 | 0.14448
Tech | Electrical and Electronic Equip. | Industrial Lighting | Industrial Lighting | TRC | Existing | NE261 | Lighting Controls | Lighting Controls | NonEquip | 10 | Industrial Lighting | 30% | Tech/Econ | 15.17% | 13493.4669 | Lighting | 1.926 | 1.8721 | 0.14448
Tech | Electrical and Electronic Equip. | Industrial Lighting | Industrial Lighting | TRC | Turnover | ET260 | Efficient Lighting - Other Interior Lighting | Efficient Lighting - Other Interior Lighting | Equip | 14.4667 | Industrial Lighting | 69.19% | Tech/Econ | 38.99% | 109564.2537 | Lighting | 15.6389 | 15.2014 | 0.39837
Tech | Electrical and Electronic Equip. | Industrial Lighting | Industrial Lighting | TRC | Turnover | ET257 | Efficient Lighting - High Bay | Efficient Lighting - High Bay | Equip | 13.6667 | Industrial Lighting | 20% | Tech/Econ | 48.41% | 43529.623 | Lighting | 6.2133 | 6.0395 | 0.21586
Tech | Electrical and Electronic Equip. | Industrial Lighting | Industrial Lighting | TRC | New | EN259 | Efficient Lighting - Other Interior Lighting | Efficient Lighting - Other Interior Lighting | Equip | 14.4667 | Industrial Lighting | 69.19% | Tech/Econ | 38.99% | 1801.6419 | Lighting | 0.25716 | 0.24997 | 0.39837
Tech | Electrical and Electronic Equip. | Industrial Lighting | Industrial Lighting | TRC | New | EN256 | Efficient Lighting - High Bay | Efficient Lighting - High Bay | Equip | 13.6667 | Industrial Lighting | 20% | Tech/Econ | 48.41% | 715.7881 | Lighting | 0.10217 | 0.099312 | 0.21586
Tech | Electrical and Electronic Equip. | Industrial Lighting | Industrial Lighting | TRC | Existing | EE258 | Efficient Lighting - Other Interior Lighting | Efficient Lighting - Other Interior Lighting | Equip | 14.4667 | Industrial Lighting | 69.19% | Tech/Econ | 38.99% | 0 | Lighting | 0 | 0 | 0.39837
Tech | Electrical and Electronic Equip. | Industrial Lighting | Industrial Lighting | TRC | Existing | EE255 | Efficient Lighting - High Bay | Efficient Lighting - High Bay | Equip | 13.6667 | Industrial Lighting | 20% | Tech/Econ | 48.41% | 0 | Lighting | 0 | 0 | 0.21586
Tech | Electrical and Electronic Equip. | HVAC | HVAC | TRC | New | NN254 | HVAC Recommissioning | HVAC Recommissioning | NonEquip | 10 | HVAC | 22.26% | Tech/Econ | 6.681% | 273.2863 | HVAC | 0.038931 | 0.037986 | 0.035919
Tech | Electrical and Electronic Equip. | HVAC | HVAC | TRC | New | NN252 | HVAC Improved Controls | HVAC Improved Controls | NonEquip | 15 | HVAC | 22.26% | Tech/Econ | 5.529% | 222.795 | HVAC | 0.031738 | 0.030968 | 0.136
Tech | Electrical and Electronic Equip. | HVAC | HVAC | TRC | New | NN247 | Building Envelope Improvements | Building Envelope Improvements | NonEquip | 15 | HVAC | 22.26% | Tech/Econ | 13.92% | 604.2587 | HVAC | 0.086079 | 0.08399 | 0.17391
Tech | Electrical and Electronic Equip. | HVAC | HVAC | TRC | Existing | NE253 | HVAC Recommissioning | HVAC Recommissioning | NonEquip | 10 | HVAC | 22.26% | Tech/Econ | 6.681% | 16619.5109 | HVAC | 2.3675 | 2.3101 | 0.035919
Tech | Electrical and Electronic Equip. | HVAC | HVAC | TRC | Existing | NE251 | HVAC Improved Controls | HVAC Improved Controls | NonEquip | 15 | HVAC | 22.26% | Tech/Econ | 5.529% | 13548.9568 | HVAC | 1.9301 | 1.8833 | 0.136
Tech | Electrical and Electronic Equip. | HVAC | HVAC | TRC | Existing | NE246 | Building Envelope Improvements | Building Envelope Improvements | NonEquip | 15 | HVAC | 22.26% | Tech/Econ | 13.92% | 36747.1221 | HVAC | 5.2348 | 5.1078 | 0.17391
Tech | Electrical and Electronic Equip. | HVAC | HVAC | TRC | Turnover | ET250 | HVAC Equipment Upgrades | HVAC Equipment Upgrades | Equip | 18 | HVAC | 22.26% | Tech/Econ | 12.46% | 31871.5539 | HVAC | 4.5402 | 4.4301 | 0.1245
Tech | Electrical and Electronic Equip. | HVAC | HVAC | TRC | New | EN249 | HVAC Equipment Upgrades | HVAC Equipment Upgrades | Equip | 18 | HVAC | 22.26% | Tech/Econ | 12.46% | 524.0863 | HVAC | 0.074658 | 0.072847 | 0.1245
Tech | Electrical and Electronic Equip. | HVAC | HVAC | TRC | Existing | EE248 | HVAC Equipment Upgrades | HVAC Equipment Upgrades | Equip | 18 | HVAC | 22.26% | Tech/Econ | 12.46% | 0 | HVAC | 0 | 0 | 0.1245
Tech | Electrical and Electronic Equip. | Exterior Lighting | Exterior Lighting | TRC | New | NN245 | Lighting Controls - Exterior | Lighting Controls - Exterior | NonEquip | 10 | Exterior Lighting | 17% | Tech/Econ | 28% | 35.2253 | Exterior | 0 | 0 | 0.14448
Tech | Electrical and Electronic Equip. | Exterior Lighting | Exterior Lighting | TRC | Existing | NE244 | Lighting Controls - Exterior | Lighting Controls - Exterior | NonEquip | 10 | Exterior Lighting | 17% | Tech/Econ | 28% | 2142.1762 | Exterior | 0 | 0 | 0.14448
Tech | Electrical and Electronic Equip. | Exterior Lighting | Exterior Lighting | TRC | Turnover | ET243 | Efficient Lighting - Exterior | Efficient Lighting - Exterior | Equip | 13.6 | Exterior Lighting | 15.29% | Tech/Econ | 78.74% | 6159.277 | Exterior | 0 | 0 | 0.1144
Tech | Electrical and Electronic Equip. | Exterior Lighting | Exterior Lighting | TRC | New | EN242 | Efficient Lighting - Exterior | Efficient Lighting - Exterior | Equip | 13.6 | Exterior Lighting | 15.29% | Tech/Econ | 78.74% | 101.2813 | Exterior | 0 | 0 | 0.1144
Tech | Electrical and Electronic Equip. | Exterior Lighting | Exterior Lighting | TRC | Existing | EE241 | Efficient Lighting - Exterior | Efficient Lighting - Exterior | Equip | 13.6 | Exterior Lighting | 15.29% | Tech/Econ | 78.74% | 0 | Exterior | 0 | 0 | 0.1144
Tech | Electrical and Electronic Equip. | Compressed Air | Compressed Air | TRC | New | NN240 | Plant Energy Management | Plant Energy Management | NonEquip | 10.5 | Compressed Air | 27.36% | Tech/Econ | 12% | 187.1967 | MachineDrives | 0.025208 | 0.024542 | 0.023178
Tech | Electrical and Electronic Equip. | Compressed Air | Compressed Air | TRC | New | NN238 | Compressed Air System Optimization | Compressed Air System Optimization | NonEquip | 10 | Compressed Air | 25.94% | Tech/Econ | 10.72% | 153.3651 | MachineDrives | 0.020652 | 0.020107 | 0.048234
Tech | Electrical and Electronic Equip. | Compressed Air | Compressed Air | TRC | New | NN233 | Compressed Air Controls | Compressed Air Controls | NonEquip | 12.5 | Compressed Air | 87.54% | Tech/Econ | 1.483% | 0 | MachineDrives | 0 | 0 | 0.030674
Tech | Electrical and Electronic Equip. | Compressed Air | Compressed Air | TRC | Existing | NE239 | Plant Energy Management | Plant Energy Management | NonEquip | 10.5 | Compressed Air | 27.36% | Tech/Econ | 12% | 11384.0972 | MachineDrives | 1.533 | 1.4925 | 0.023178
Tech | Electrical and Electronic Equip. | Compressed Air | Compressed Air | TRC | Existing | NE237 | Compressed Air System Optimization | Compressed Air System Optimization | NonEquip | 10 | Compressed Air | 25.94% | Tech/Econ | 10.72% | 9326.6774 | MachineDrives | 1.2559 | 1.2228 | 0.048234
Tech | Electrical and Electronic Equip. | Compressed Air | Compressed Air | TRC | Existing | NE232 | Compressed Air Controls | Compressed Air Controls | NonEquip | 12.5 | Compressed Air | 87.54% | Tech/Econ | 1.483% | 3998.0067 | MachineDrives | 0.53838 | 0.52416 | 0.030674
Tech | Electrical and Electronic Equip. | Compressed Air | Compressed Air | TRC | Turnover | ET236 | Compressed Air Equipment | Compressed Air Equipment | Equip | 15 | Compressed Air | 87.54% | Tech/Econ | 6.339% | 18089.0043 | MachineDrives | 2.4359 | 2.3715 | 0.038234
Tech | Electrical and Electronic Equip. | Compressed Air | Compressed Air | TRC | New | EN235 | Compressed Air Equipment | Compressed Air Equipment | Equip | 15 | Compressed Air | 87.54% | Tech/Econ | 6.339% | 158.6594 | MachineDrives | 0.021365 | 0.020801 | 0.038234
Tech | Electrical and Electronic Equip. | Compressed Air | Compressed Air | TRC | Existing | EE234 | Compressed Air Equipment | Compressed Air Equipment | Equip | 15 | Compressed Air | 87.54% | Tech/Econ | 6.339% | 0 | MachineDrives | 0 | 0 | 0.038234
Tech | Lumber/Furniture/Pulp/Paper | Process Specific | Process Specific | TRC | New | NN372 | Process Other Systems Optimization | Process Other Systems Optimization | NonEquip | 5.3333 | Process Specific | 26.34% | Tech/Econ | 1.054% | 20.0085 | ProcessHeating | 0.0027546 | 0.0026867 | 0.11789
Tech | Lumber/Furniture/Pulp/Paper | Process Specific | Process Specific | TRC | New | NN367 | Plant Energy Management | Plant Energy Management | NonEquip | 10.5 | Process Specific | 24.68% | Tech/Econ | 31% | 596.9644 | ProcessHeating | 0.082185 | 0.080159 | 0.12074
Tech | Lumber/Furniture/Pulp/Paper | Process Specific | Process Specific | TRC | Existing | NE371 | Process Other Systems Optimization | Process Other Systems Optimization | NonEquip | 5.3333 | Process Specific | 26.34% | Tech/Econ | 1.054% | 1216.7874 | ProcessHeating | 0.16752 | 0.16339 | 0.11789
Tech | Lumber/Furniture/Pulp/Paper | Process Specific | Process Specific | TRC | Existing | NE366 | Plant Energy Management | Plant Energy Management | NonEquip | 10.5 | Process Specific | 24.68% | Tech/Econ | 31% | 36303.5312 | ProcessHeating | 4.998 | 4.8748 | 0.12074
Tech | Lumber/Furniture/Pulp/Paper | Process Specific | Process Specific | TRC | Turnover | ET370 | Process Other Equipment Upgrades | Process Other Equipment Upgrades | Equip | 10 | Process Specific | 5.929% | Tech/Econ | 32.5% | 9322.8784 | ProcessHeating | 1.2835 | 1.2519 | 0.087478
Tech | Lumber/Furniture/Pulp/Paper | Process Specific | Process Specific | TRC | New | EN369 | Process Other Equipment Upgrades | Process Other Equipment Upgrades | Equip | 10 | Process Specific | 5.929% | Tech/Econ | 32.5% | 153.3026 | ProcessHeating | 0.021106 | 0.020585 | 0.087478
Tech | Lumber/Furniture/Pulp/Paper | Process Specific | Process Specific | TRC | Existing | EE368 | Process Other Equipment Upgrades | Process Other Equipment Upgrades | Equip | 10 | Process Specific | 5.929% | Tech/Econ | 32.5% | 0 | ProcessHeating | 0 | 0 | 0.087478
Tech | Lumber/Furniture/Pulp/Paper | Process Heating | Process Heating | TRC | New | NN365 | Process Heat System Optimization | Process Heat System Optimization | NonEquip | 2 | Process Heating | 4.488% | Tech/Econ | 15.81% | 51.2979 | ProcessHeating | 0.0070623 | 0.0068882 | 0.28496
Tech | Lumber/Furniture/Pulp/Paper | Process Heating | Process Heating | TRC | New | NN363 | Process Heat Improved Controls | Process Heat Improved Controls | NonEquip | 15 | Process Heating | 17.47% | Tech/Econ | 2.283% | 28.63 | ProcessHeating | 0.0039416 | 0.0038444 | 0.89743
Tech | Lumber/Furniture/Pulp/Paper | Process Heating | Process Heating | TRC | New | NN361 | Plant Energy Management | Plant Energy Management | NonEquip | 10.5 | Process Heating | 24.68% | Tech/Econ | 31% | 598.9697 | ProcessHeating | 0.082461 | 0.080428 | 0.12074
Tech | Lumber/Furniture/Pulp/Paper | Process Heating | Process Heating | TRC | Existing | NE364 | Process Heat System Optimization | Process Heat System Optimization | NonEquip | 2 | Process Heating | 4.488% | Tech/Econ | 15.81% | 3119.6102 | ProcessHeating | 0.42948 | 0.41889 | 0.28496
Tech | Lumber/Furniture/Pulp/Paper | Process Heating | Process Heating | TRC | Existing | NE362 | Process Heat Improved Controls | Process Heat Improved Controls | NonEquip | 15 | Process Heating | 17.47% | Tech/Econ | 2.283% | 1741.0939 | ProcessHeating | 0.2397 | 0.23379 | 0.89743
Tech | Lumber/Furniture/Pulp/Paper | Process Heating | Process Heating | TRC | Existing | NE360 | Plant Energy Management | Plant Energy Management | NonEquip | 10.5 | Process Heating | 24.68% | Tech/Econ | 31% | 36425.4766 | ProcessHeating | 5.0148 | 4.8911 | 0.12074
Tech | Lumber/Furniture/Pulp/Paper | Process Cooling | Process Cooling | TRC | New | NN356 | Process Refrig Controls | Process Refrig Controls | NonEquip | 15 | Process Cooling | 33.05% | Tech/Econ | 6% | 81.0122 | ProcessHeating | 0.011153 | 0.010878 | 0.88
Tech | Lumber/Furniture/Pulp/Paper | Process Cooling | Process Cooling | TRC | New | NN354 | Plant Energy Management | Plant Energy Management | NonEquip | 10.5 | Process Cooling | 24.68% | Tech/Econ | 31% | 338.5235 | ProcessHeating | 0.046605 | 0.045456 | 0.12074
Tech | Lumber/Furniture/Pulp/Paper | Process Cooling | Process Cooling | TRC | Existing | NE355 | Process Refrig Controls | Process Refrig Controls | NonEquip | 15 | Process Cooling | 33.05% | Tech/Econ | 6% | 4926.6374 | ProcessHeating | 0.67826 | 0.66154 | 0.88
Tech | Lumber/Furniture/Pulp/Paper | Process Cooling | Process Cooling | TRC | Existing | NE353 | Plant Energy Management | Plant Energy Management | NonEquip | 10.5 | Process Cooling | 24.68% | Tech/Econ | 31% | 20586.8216 | ProcessHeating | 2.8342 | 2.7644 | 0.12074
Tech | Lumber/Furniture/Pulp/Paper | Process Cooling | Process Cooling | TRC | Turnover | ET359 | Process Refrig Equipment Upgrade | Process Refrig Equipment Upgrade | Equip | 10 | Process Cooling | 21% | Tech/Econ | 2.956% | 1511.677 | ProcessHeating | 0.20812 | 0.20298 | 0.23937
Tech | Lumber/Furniture/Pulp/Paper | Process Cooling | Process Cooling | TRC | New | EN358 | Process Refrig Equipment Upgrade | Process Refrig Equipment Upgrade | Equip | 10 | Process Cooling | 21% | Tech/Econ | 2.956% | 24.8576 | ProcessHeating | 0.0034222 | 0.0033378 | 0.23937
Tech | Lumber/Furniture/Pulp/Paper | Process Cooling | Process Cooling | TRC | Existing | EE357 | Process Refrig Equipment Upgrade | Process Refrig Equipment Upgrade | Equip | 10 | Process Cooling | 21% | Tech/Econ | 2.956% | 0 | ProcessHeating | 0 | 0 | 0.23937
Tech | Lumber/Furniture/Pulp/Paper | Other | Other | TRC | New | NN352 | Plant Energy Management | Plant Energy Management | NonEquip | 10.5 | Other | 24.68% | Tech/Econ | 31% | 644.3504 | Other | 0.092956 | 0.094542 | 0.12074
Tech | Lumber/Furniture/Pulp/Paper | Other | Other | TRC | Existing | NE351 | Plant Energy Management | Plant Energy Management | NonEquip | 10.5 | Other | 24.68% | Tech/Econ | 31% | 39185.2412 | Other | 5.653 | 5.7494 | 0.12074
Tech | Lumber/Furniture/Pulp/Paper | Motors Pumps | Motors Pumps | TRC | New | NN350 | Pump System Optimization | Pump System Optimization | NonEquip | 10 | Motors Pumps | 15.43% | Tech/Econ | 43.19% | 3815.953 | MachineDrives | 0.51386 | 0.50029 | 0.25304
Tech | Lumber/Furniture/Pulp/Paper | Motors Pumps | Motors Pumps | TRC | New | NN348 | Pump Improved Controls | Pump Improved Controls | NonEquip | 15 | Motors Pumps | 33.81% | Tech/Econ | 1.792% | 0 | MachineDrives | 0 | 0 | 0.063804
Tech | Lumber/Furniture/Pulp/Paper | Motors Pumps | Motors Pumps | TRC | New | NN343 | Plant Energy Management | Plant Energy Management | NonEquip | 10.5 | Motors Pumps | 24.68% | Tech/Econ | 31% | 4088.4546 | MachineDrives | 0.55056 | 0.53601 | 0.12074
Tech | Lumber/Furniture/Pulp/Paper | Motors Pumps | Motors Pumps | TRC | New | NN341 | Motor Optimization | Motor Optimization | NonEquip | 10 | Motors Pumps | 47.02% | Tech/Econ | 7.779% | 201.414 | MachineDrives | 0.027123 | 0.026406 | 0.078743
Tech | Lumber/Furniture/Pulp/Paper | Motors Pumps | Motors Pumps | TRC | New | NN339 | Motor Improved Controls | Motor Improved Controls | NonEquip | 15 | Motors Pumps | 59.74% | Tech/Econ | 1.346% | 0 | MachineDrives | 0 | 0 | 0.049216
Tech | Lumber/Furniture/Pulp/Paper | Motors Pumps | Motors Pumps | TRC | Existing | NE349 | Pump System Optimization | Pump System Optimization | NonEquip | 10 | Motors Pumps | 15.43% | Tech/Econ | 43.19% | 232061.6831 | MachineDrives | 31.2497 | 30.4243 | 0.25304
Tech | Lumber/Furniture/Pulp/Paper | Motors Pumps | Motors Pumps | TRC | Existing | NE347 | Pump Improved Controls | Pump Improved Controls | NonEquip | 15 | Motors Pumps | 33.81% | Tech/Econ | 1.792% | 16235.3816 | MachineDrives | 2.1863 | 2.1285 | 0.063804
Tech | Lumber/Furniture/Pulp/Paper | Motors Pumps | Motors Pumps | TRC | Existing | NE342 | Plant Energy Management | Plant Energy Management | NonEquip | 10.5 | Motors Pumps | 24.68% | Tech/Econ | 31% | 248633.4758 | MachineDrives | 33.4813 | 32.5969 | 0.12074
Tech | Lumber/Furniture/Pulp/Paper | Motors Pumps | Motors Pumps | TRC | Existing | NE340 | Motor Optimization | Motor Optimization | NonEquip | 10 | Motors Pumps | 47.02% | Tech/Econ | 7.779% | 103959.5452 | MachineDrives | 13.9993 | 13.6296 | 0.078743
Tech | Lumber/Furniture/Pulp/Paper | Motors Pumps | Motors Pumps | TRC | Existing | NE338 | Motor Improved Controls | Motor Improved Controls | NonEquip | 15 | Motors Pumps | 59.74% | Tech/Econ | 1.346% | 21408.0967 | MachineDrives | 2.8828 | 2.8067 | 0.049216
Tech | Lumber/Furniture/Pulp/Paper | Motors Pumps | Motors Pumps | TRC | Turnover | ET346 | Pump Equipment Upgrade | Pump Equipment Upgrade | Equip | 15 | Motors Pumps | 54.35% | Tech/Econ | 9.741% | 158869.9155 | MachineDrives | 21.3936 | 20.8285 | 0.31607
Tech | Lumber/Furniture/Pulp/Paper | Motors Pumps | Motors Pumps | TRC | Turnover | ET337 | Motor Equipment Upgrades | Motor Equipment Upgrades | Equip | 10 | Motors Pumps | 78.03% | Tech/Econ | 2.764% | 59060.7449 | MachineDrives | 7.9532 | 7.7431 | 0.06562
Tech | Lumber/Furniture/Pulp/Paper | Motors Pumps | Motors Pumps | TRC | New | EN345 | Pump Equipment Upgrade | Pump Equipment Upgrade | Equip | 15 | Motors Pumps | 54.35% | Tech/Econ | 9.741% | 2612.4094 | MachineDrives | 0.35179 | 0.3425 | 0.31607
Tech | Lumber/Furniture/Pulp/Paper | Motors Pumps | Motors Pumps | TRC | New | EN336 | Motor Equipment Upgrades | Motor Equipment Upgrades | Equip | 10 | Motors Pumps | 78.03% | Tech/Econ | 2.764% | 0 | MachineDrives | 0 | 0 | 0.06562
Tech | Lumber/Furniture/Pulp/Paper | Motors Pumps | Motors Pumps | TRC | Existing | EE344 | Pump Equipment Upgrade | Pump Equipment Upgrade | Equip | 15 | Motors Pumps | 54.35% | Tech/Econ | 9.741% | 0 | MachineDrives | 0 | 0 | 0.31607
Tech | Lumber/Furniture/Pulp/Paper | Motors Pumps | Motors Pumps | TRC | Existing | EE335 | Motor Equipment Upgrades | Motor Equipment Upgrades | Equip | 10 | Motors Pumps | 78.03% | Tech/Econ | 2.764% | 0 | MachineDrives | 0 | 0 | 0.06562
Tech | Lumber/Furniture/Pulp/Paper | Motors Fans Blowers | Motors Fans Blowers | TRC | New | NN334 | Plant Energy Management | Plant Energy Management | NonEquip | 10.5 | Motors Fans Blowers | 24.68% | Tech/Econ | 31% | 3501.1902 | MachineDrives | 0.47147 | 0.45902 | 0.12074
Tech | Lumber/Furniture/Pulp/Paper | Motors Fans Blowers | Motors Fans Blowers | TRC | New | NN332 | Fan System Optimization | Fan System Optimization | NonEquip | 10 | Motors Fans Blowers | 44.53% | Tech/Econ | 20.43% | 3843.5993 | MachineDrives | 0.51758 | 0.50391 | 0.03506
Tech | Lumber/Furniture/Pulp/Paper | Motors Fans Blowers | Motors Fans Blowers | TRC | New | NN330 | Fan Improved Controls | Fan Improved Controls | NonEquip | 15 | Motors Fans Blowers | 50.74% | Tech/Econ | 15.88% | 47.023 | MachineDrives | 0.0063322 | 0.0061649 | 0.024602
Tech | Lumber/Furniture/Pulp/Paper | Motors Fans Blowers | Motors Fans Blowers | TRC | Existing | NE333 | Plant Energy Management | Plant Energy Management | NonEquip | 10.5 | Motors Fans Blowers | 24.68% | Tech/Econ | 31% | 212919.8381 | MachineDrives | 28.672 | 27.9147 | 0.12074
Tech | Lumber/Furniture/Pulp/Paper | Motors Fans Blowers | Motors Fans Blowers | TRC | Existing | NE331 | Fan System Optimization | Fan System Optimization | NonEquip | 10 | Motors Fans Blowers | 44.53% | Tech/Econ | 20.43% | 233742.9536 | MachineDrives | 31.4761 | 30.6447 | 0.03506
Tech | Lumber/Furniture/Pulp/Paper | Motors Fans Blowers | Motors Fans Blowers | TRC | Existing | NE329 | Fan Improved Controls | Fan Improved Controls | NonEquip | 15 | Motors Fans Blowers | 50.74% | Tech/Econ | 15.88% | 177288.0799 | MachineDrives | 23.8738 | 23.2432 | 0.024602
Tech | Lumber/Furniture/Pulp/Paper | Motors Fans Blowers | Motors Fans Blowers | TRC | Turnover | ET328 | Fan Equipment Upgrades | Fan Equipment Upgrades | Equip | 15 | Motors Fans Blowers | 29.97% | Tech/Econ | 19.42% | 135984.724 | MachineDrives | 18.3118 | 17.8282 | 0.23152
Tech | Lumber/Furniture/Pulp/Paper | Motors Fans Blowers | Motors Fans Blowers | TRC | New | EN327 | Fan Equipment Upgrades | Fan Equipment Upgrades | Equip | 15 | Motors Fans Blowers | 29.97% | Tech/Econ | 19.42% | 2236.0922 | MachineDrives | 0.30111 | 0.29316 | 0.23152
Tech | Lumber/Furniture/Pulp/Paper | Motors Fans Blowers | Motors Fans Blowers | TRC | Existing | EE326 | Fan Equipment Upgrades | Fan Equipment Upgrades | Equip | 15 | Motors Fans Blowers | 29.97% | Tech/Econ | 19.42% | 0 | MachineDrives | 0 | 0 | 0.23152
Tech | Lumber/Furniture/Pulp/Paper | Industrial Lighting | Industrial Lighting | TRC | New | NN325 | Lighting Controls | Lighting Controls | NonEquip | 10 | Industrial Lighting | 30% | Tech/Econ | 19.92% | 417.3838 | Lighting | 0.059576 | 0.05791 | 0.17451
Tech | Lumber/Furniture/Pulp/Paper | Industrial Lighting | Industrial Lighting | TRC | Existing | NE324 | Lighting Controls | Lighting Controls | NonEquip | 10 | Industrial Lighting | 30% | Tech/Econ | 19.92% | 25382.5943 | Lighting | 3.623 | 3.5217 | 0.17451
Tech | Lumber/Furniture/Pulp/Paper | Industrial Lighting | Industrial Lighting | TRC | Turnover | ET323 | Efficient Lighting - Other Interior Lighting | Efficient Lighting - Other Interior Lighting | Equip | 14.4667 | Industrial Lighting | 40.46% | Tech/Econ | 38.99% | 79556.4716 | Lighting | 11.3557 | 11.038 | 0.39837
Tech | Lumber/Furniture/Pulp/Paper | Industrial Lighting | Industrial Lighting | TRC | Turnover | ET320 | Efficient Lighting - High Bay | Efficient Lighting - High Bay | Equip | 13.6667 | Industrial Lighting | 20% | Tech/Econ | 48.41% | 54049.5889 | Lighting | 7.7149 | 7.4991 | 0.21586
Tech | Lumber/Furniture/Pulp/Paper | Industrial Lighting | Industrial Lighting | TRC | New | EN322 | Efficient Lighting - Other Interior Lighting | Efficient Lighting - Other Interior Lighting | Equip | 14.4667 | Industrial Lighting | 40.46% | Tech/Econ | 38.99% | 1308.2028 | Lighting | 0.18673 | 0.18151 | 0.39837
Tech | Lumber/Furniture/Pulp/Paper | Industrial Lighting | Industrial Lighting | TRC | New | EN319 | Efficient Lighting - High Bay | Efficient Lighting - High Bay | Equip | 13.6667 | Industrial Lighting | 20% | Tech/Econ | 48.41% | 888.7753 | Lighting | 0.12686 | 0.12331 | 0.21586
Tech | Lumber/Furniture/Pulp/Paper | Industrial Lighting | Industrial Lighting | TRC | Existing | EE321 | Efficient Lighting - Other Interior Lighting | Efficient Lighting - Other Interior Lighting | Equip | 14.4667 | Industrial Lighting | 40.46% | Tech/Econ | 38.99% | 0 | Lighting | 0 | 0 | 0.39837
Tech | Lumber/Furniture/Pulp/Paper | Industrial Lighting | Industrial Lighting | TRC | Existing | EE318 | Efficient Lighting - High Bay | Efficient Lighting - High Bay | Equip | 13.6667 | Industrial Lighting | 20% | Tech/Econ | 48.41% | 0 | Lighting | 0 | 0 | 0.21586
Tech | Lumber/Furniture/Pulp/Paper | HVAC | HVAC | TRC | New | NN317 | HVAC Improved Controls | HVAC Improved Controls | NonEquip | 15 | HVAC | 45.36% | Tech/Econ | 17.37% | 1080.6443 | HVAC | 0.15394 | 0.15021 | 0.017189
Tech | Lumber/Furniture/Pulp/Paper | HVAC | HVAC | TRC | Existing | NE316 | HVAC Improved Controls | HVAC Improved Controls | NonEquip | 15 | HVAC | 45.36% | Tech/Econ | 17.37% | 65717.8262 | HVAC | 9.3617 | 9.1346 | 0.017189
Tech | Lumber/Furniture/Pulp/Paper | HVAC | HVAC | TRC | Turnover | ET315 | HVAC Equipment Upgrades | HVAC Equipment Upgrades | Equip | 18 | HVAC | 5.166% | Tech/Econ | 12.46% | 4945.6457 | HVAC | 0.70453 | 0.68743 | 0.1245
Tech | Lumber/Furniture/Pulp/Paper | HVAC | HVAC | TRC | New | EN314 | HVAC Equipment Upgrades | HVAC Equipment Upgrades | Equip | 18 | HVAC | 5.166% | Tech/Econ | 12.46% | 81.3247 | HVAC | 0.011585 | 0.011304 | 0.1245
Tech | Lumber/Furniture/Pulp/Paper | HVAC | HVAC | TRC | Existing | EE313 | HVAC Equipment Upgrades | HVAC Equipment Upgrades | Equip | 18 | HVAC | 5.166% | Tech/Econ | 12.46% | 0 | HVAC | 0 | 0 | 0.1245
Tech | Lumber/Furniture/Pulp/Paper | Exterior Lighting | Exterior Lighting | TRC | New | NN312 | Lighting Controls - Exterior | Lighting Controls - Exterior | NonEquip | 10 | Exterior Lighting | 17% | Tech/Econ | 28% | 43.7383 | Exterior | 0 | 0 | 0.17451
Tech | Lumber/Furniture/Pulp/Paper | Exterior Lighting | Exterior Lighting | TRC | Existing | NE311 | Lighting Controls - Exterior | Lighting Controls - Exterior | NonEquip | 10 | Exterior Lighting | 17% | Tech/Econ | 28% | 2659.8839 | Exterior | 0 | 0 | 0.17451
Tech | Lumber/Furniture/Pulp/Paper | Exterior Lighting | Exterior Lighting | TRC | Turnover | ET310 | Efficient Lighting - Exterior | Efficient Lighting - Exterior | Equip | 13.6 | Exterior Lighting | 15.29% | Tech/Econ | 78.74% | 7647.8121 | Exterior | 0 | 0 | 0.1144
Tech | Lumber/Furniture/Pulp/Paper | Exterior Lighting | Exterior Lighting | TRC | New | EN309 | Efficient Lighting - Exterior | Efficient Lighting - Exterior | Equip | 13.6 | Exterior Lighting | 15.29% | Tech/Econ | 78.74% | 125.7583 | Exterior | 0 | 0 | 0.1144
Tech | Lumber/Furniture/Pulp/Paper | Exterior Lighting | Exterior Lighting | TRC | Existing | EE308 | Efficient Lighting - Exterior | Efficient Lighting - Exterior | Equip | 13.6 | Exterior Lighting | 15.29% | Tech/Econ | 78.74% | 0 | Exterior | 0 | 0 | 0.1144
Tech | Lumber/Furniture/Pulp/Paper | Compressed Air | Compressed Air | TRC | New | NN307 | Plant Energy Management | Plant Energy Management | NonEquip | 10.5 | Compressed Air | 24.68% | Tech/Econ | 31% | 2555.2478 | MachineDrives | 0.34409 | 0.335 | 0.12074
Tech | Lumber/Furniture/Pulp/Paper | Compressed Air | Compressed Air | TRC | New | NN305 | Compressed Air System Optimization | Compressed Air System Optimization | NonEquip | 10 | Compressed Air | 25.94% | Tech/Econ | 10.33% | 611.7438 | MachineDrives | 0.082378 | 0.080202 | 0.049078
Tech | Lumber/Furniture/Pulp/Paper | Compressed Air | Compressed Air | TRC | New | NN300 | Compressed Air Controls | Compressed Air Controls | NonEquip | 12.5 | Compressed Air | 78.03% | Tech/Econ | 0.8316% | 0 | MachineDrives | 0 | 0 | 0.03409
Tech | Lumber/Furniture/Pulp/Paper | Compressed Air | Compressed Air | TRC | Existing | NE306 | Plant Energy Management | Plant Energy Management | NonEquip | 10.5 | Compressed Air | 24.68% | Tech/Econ | 31% | 155393.7166 | MachineDrives | 20.9255 | 20.3728 | 0.12074
Tech | Lumber/Furniture/Pulp/Paper | Compressed Air | Compressed Air | TRC | Existing | NE304 | Compressed Air System Optimization | Compressed Air System Optimization | NonEquip | 10 | Compressed Air | 25.94% | Tech/Econ | 10.33% | 43371.3751 | MachineDrives | 5.8404 | 5.6862 | 0.049078
Tech | Lumber/Furniture/Pulp/Paper | Compressed Air | Compressed Air | TRC | Existing | NE299 | Compressed Air Controls | Compressed Air Controls | NonEquip | 12.5 | Compressed Air | 78.03% | Tech/Econ | 0.8316% | 10225.3787 | MachineDrives | 1.377 | 1.3406 | 0.03409
Tech | Lumber/Furniture/Pulp/Paper | Compressed Air | Compressed Air | TRC | Turnover | ET303 | Compressed Air Equipment | Compressed Air Equipment | Equip | 15 | Compressed Air | 53.07% | Tech/Econ | 25.77% | 256445.807 | MachineDrives | 34.5333 | 33.6212 | 0.14555
Tech | Lumber/Furniture/Pulp/Paper | Compressed Air | Compressed Air | TRC | New | EN302 | Compressed Air Equipment | Compressed Air Equipment | Equip | 15 | Compressed Air | 53.07% | Tech/Econ | 25.77% | 4216.9182 | MachineDrives | 0.56785 | 0.55286 | 0.14555
Tech | Lumber/Furniture/Pulp/Paper | Compressed Air | Compressed Air | TRC | Existing | EE301 | Compressed Air Equipment | Compressed Air Equipment | Equip | 15 | Compressed Air | 53.07% | Tech/Econ | 25.77% | 0 | MachineDrives | 0 | 0 | 0.14555
Tech | Metal Products and Machinery | Process Specific | Process Specific | TRC | New | NN452 | Process Other Systems Optimization | Process Other Systems Optimization | NonEquip | 5.3333 | Process Specific | 22.87% | Tech/Econ | 13.86% | 2105.0935 | ProcessHeating | 0.28981 | 0.28267 | 0.17739
Tech | Metal Products and Machinery | Process Specific | Process Specific | TRC | New | NN450 | Plant Energy Management | Plant Energy Management | NonEquip | 10.5 | Process Specific | 23.15% | Tech/Econ | 16.13% | 2576.7721 | ProcessHeating | 0.35475 | 0.346 | 0.044397
Tech | Metal Products and Machinery | Process Specific | Process Specific | TRC | Existing | NE451 | Process Other Systems Optimization | Process Other Systems Optimization | NonEquip | 5.3333 | Process Specific | 22.87% | Tech/Econ | 13.86% | 128018.2297 | ProcessHeating | 17.6246 | 17.19 | 0.17739
Tech | Metal Products and Machinery | Process Specific | Process Specific | TRC | Existing | NE449 | Plant Energy Management | Plant Energy Management | NonEquip | 10.5 | Process Specific | 23.15% | Tech/Econ | 16.13% | 156702.6848 | ProcessHeating | 21.5736 | 21.0417 | 0.044397
Tech | Metal Products and Machinery | Process Heating | Process Heating | TRC | New | NN448 | Process Heat System Optimization | Process Heat System Optimization | NonEquip | 2 | Process Heating | 7.401% | Tech/Econ | 5.703% | 433.802 | ProcessHeating | 0.059722 | 0.05825 | 0.1927
Tech | Metal Products and Machinery | Process Heating | Process Heating | TRC | New | NN446 | Process Heat Improved Controls | Process Heat Improved Controls | NonEquip | 15 | Process Heating | 7.401% | Tech/Econ | 2.685% | 203.3501 | ProcessHeating | 0.027996 | 0.027305 | 0.89963
Tech | Metal Products and Machinery | Process Heating | Process Heating | TRC | New | NN441 | Plant Energy Management | Plant Energy Management | NonEquip | 10.5 | Process Heating | 23.15% | Tech/Econ | 17.94% | 4453.8436 | ProcessHeating | 0.61317 | 0.59805 | 0.053695
Tech | Metal Products and Machinery | Process Heating | Process Heating | TRC | Existing | NE447 | Process Heat System Optimization | Process Heat System Optimization | NonEquip | 2 | Process Heating | 7.401% | Tech/Econ | 5.703% | 26381.0467 | ProcessHeating | 3.6319 | 3.5424 | 0.1927
Tech | Metal Products and Machinery | Process Heating | Process Heating | TRC | Existing | NE445 | Process Heat Improved Controls | Process Heat Improved Controls | NonEquip | 15 | Process Heating | 7.401% | Tech/Econ | 2.685% | 12366.4446 | ProcessHeating | 1.7025 | 1.6605 | 0.89963
Tech | Metal Products and Machinery | Process Heating | Process Heating | TRC | Existing | NE440 | Plant Energy Management | Plant Energy Management | NonEquip | 10.5 | Process Heating | 23.15% | Tech/Econ | 17.94% | 270854.0834 | ProcessHeating | 37.2891 | 36.3697 | 0.053695
Tech | Metal Products and Machinery | Process Heating | Process Heating | TRC | Turnover | ET444 | Process Heat Equipment Upgrade | Process Heat Equipment Upgrade | Equip | 10 | Process Heating | 7.861% | Tech/Econ | 28.4% | 148897.7992 | ProcessHeating | 20.4991 | 19.9936 | 0.10225
Tech | Metal Products and Machinery | Process Heating | Process Heating | TRC | New | EN443 | Process Heat Equipment Upgrade | Process Heat Equipment Upgrade | Equip | 10 | Process Heating | 7.861% | Tech/Econ | 28.4% | 2448.4309 | ProcessHeating | 0.33708 | 0.32877 | 0.10225
Tech | Metal Products and Machinery | Process Heating | Process Heating | TRC | Existing | EE442 | Process Heat Equipment Upgrade | Process Heat Equipment Upgrade | Equip | 10 | Process Heating | 7.861% | Tech/Econ | 28.4% | 0 | ProcessHeating | 0 | 0 | 0.10225
Tech | Metal Products and Machinery | Process Cooling | Process Cooling | TRC | New | NN439 | Process Refrig System Optimization | Process Refrig System Optimization | NonEquip | 4.6667 | Process Cooling | 0.5751% | Tech/Econ | 12.71% | 5.3912 | ProcessHeating | 0.00074222 | 0.00072391 | 0.0055642
Tech | Metal Products and Machinery | Process Cooling | Process Cooling | TRC | New | NN434 | Process Refrig Controls | Process Refrig Controls | NonEquip | 15 | Process Cooling | 17.9% | Tech/Econ | 5.13% | 67.6883 | ProcessHeating | 0.0093188 | 0.009089 | 0.59503
Tech | Metal Products and Machinery | Process Cooling | Process Cooling | TRC | New | NN432 | Plant Energy Management | Plant Energy Management | NonEquip | 10.5 | Process Cooling | 23.15% | Tech/Econ | 32.81% | 628.4879 | ProcessHeating | 0.086525 | 0.084392 | 0.13003
Tech | Metal Products and Machinery | Process Cooling | Process Cooling | TRC | Existing | NE438 | Process Refrig System Optimization | Process Refrig System Optimization | NonEquip | 4.6667 | Process Cooling | 0.5751% | Tech/Econ | 12.71% | 327.8566 | ProcessHeating | 0.045137 | 0.044024 | 0.0055642
Tech | Metal Products and Machinery | Process Cooling | Process Cooling | TRC | Existing | NE433 | Process Refrig Controls | Process Refrig Controls | NonEquip | 15 | Process Cooling | 17.9% | Tech/Econ | 5.13% | 4116.3645 | ProcessHeating | 0.56671 | 0.55274 | 0.59503
Tech | Metal Products and Machinery | Process Cooling | Process Cooling | TRC | Existing | NE431 | Plant Energy Management | Plant Energy Management | NonEquip | 10.5 | Process Cooling | 23.15% | Tech/Econ | 32.81% | 38220.5876 | ProcessHeating | 5.2619 | 5.1322 | 0.13003
Tech | Metal Products and Machinery | Process Cooling | Process Cooling | TRC | Turnover | ET437 | Process Refrig Equipment Upgrade | Process Refrig Equipment Upgrade | Equip | 10 | Process Cooling | 21% | Tech/Econ | 16.76% | 16364.912 | ProcessHeating | 2.253 | 2.1974 | 0.19556
Tech | Metal Products and Machinery | Process Cooling | Process Cooling | TRC | New | EN436 | Process Refrig Equipment Upgrade | Process Refrig Equipment Upgrade | Equip | 10 | Process Cooling | 21% | Tech/Econ | 16.76% | 269.0997 | ProcessHeating | 0.037048 | 0.036134 | 0.19556
Tech | Metal Products and Machinery | Process Cooling | Process Cooling | TRC | Existing | EE435 | Process Refrig Equipment Upgrade | Process Refrig Equipment Upgrade | Equip | 10 | Process Cooling | 21% | Tech/Econ | 16.76% | 0 | ProcessHeating | 0 | 0 | 0.19556
Tech | Metal Products and Machinery | Other | Other | TRC | New | NN430 | Plant Energy Management | Plant Energy Management | NonEquip | 10.5 | Other | 23.15% | Tech/Econ | 27.13% | 981.7478 | Other | 0.14163 | 0.14405 | 0.10085
Tech | Metal Products and Machinery | Other | Other | TRC | Existing | NE429 | Plant Energy Management | Plant Energy Management | NonEquip | 10.5 | Other | 23.15% | Tech/Econ | 27.13% | 59703.5754 | Other | 8.613 | 8.7599 | 0.10085
Tech | Metal Products and Machinery | Motors Pumps | Motors Pumps | TRC | New | NN428 | Pump System Optimization | Pump System Optimization | NonEquip | 10 | Motors Pumps | 52.41% | Tech/Econ | 1.929% | 0 | MachineDrives | 0 | 0 | 0.029205
Tech | Metal Products and Machinery | Motors Pumps | Motors Pumps | TRC | New | NN426 | Pump Improved Controls | Pump Improved Controls | NonEquip | 15 | Motors Pumps | 33.67% | Tech/Econ | 1.792% | 0 | MachineDrives | 0 | 0 | 0.063804
Tech | Metal Products and Machinery | Motors Pumps | Motors Pumps | TRC | New | NN421 | Plant Energy Management | Plant Energy Management | NonEquip | 10.5 | Motors Pumps | 23.15% | Tech/Econ | 29.07% | 3760.544 | MachineDrives | 0.5064 | 0.49302 | 0.11085
Tech | Metal Products and Machinery | Motors Pumps | Motors Pumps | TRC | New | NN419 | Motor Optimization | Motor Optimization | NonEquip | 10 | Motors Pumps | 65.54% | Tech/Econ | 3.574% | 36.8245 | MachineDrives | 0.0049588 | 0.0048279 | 0.081079
Tech | Metal Products and Machinery | Motors Pumps | Motors Pumps | TRC | New | NN417 | Motor Improved Controls | Motor Improved Controls | NonEquip | 15 | Motors Pumps | 33.63% | Tech/Econ | 1.274% | 0 | MachineDrives | 0 | 0 | 0.045337
Tech | Metal Products and Machinery | Motors Pumps | Motors Pumps | TRC | Existing | NE427 | Pump System Optimization | Pump System Optimization | NonEquip | 10 | Motors Pumps | 52.41% | Tech/Econ | 1.929% | 30407.884 | MachineDrives | 4.0948 | 3.9866 | 0.029205
Tech | Metal Products and Machinery | Motors Pumps | Motors Pumps | TRC | Existing | NE425 | Pump Improved Controls | Pump Improved Controls | NonEquip | 15 | Motors Pumps | 33.67% | Tech/Econ | 1.792% | 17962.3779 | MachineDrives | 2.4188 | 2.3549 | 0.063804
Tech | Metal Products and Machinery | Motors Pumps | Motors Pumps | TRC | Existing | NE420 | Plant Energy Management | Plant Energy Management | NonEquip | 10.5 | Motors Pumps | 23.15% | Tech/Econ | 29.07% | 228692.0672 | MachineDrives | 30.7959 | 29.9825 | 0.11085
Tech | Metal Products and Machinery | Motors Pumps | Motors Pumps | TRC | Existing | NE418 | Motor Optimization | Motor Optimization | NonEquip | 10 | Motors Pumps | 65.54% | Tech/Econ | 3.574% | 72114.4067 | MachineDrives | 9.711 | 9.4545 | 0.081079
Tech | Metal Products and Machinery | Motors Pumps | Motors Pumps | TRC | Existing | NE416 | Motor Improved Controls | Motor Improved Controls | NonEquip | 15 | Motors Pumps | 33.63% | Tech/Econ | 1.274% | 12620.1619 | MachineDrives | 1.6994 | 1.6546 | 0.045337
Tech | Metal Products and Machinery | Motors Pumps | Motors Pumps | TRC | Turnover | ET424 | Pump Equipment Upgrade | Pump Equipment Upgrade | Equip | 15 | Motors Pumps | 74.82% | Tech/Econ | 3.821% | 90621.8322 | MachineDrives | 12.2032 | 11.8809 | 0.14691
Tech | Metal Products and Machinery | Motors Pumps | Motors Pumps | TRC | Turnover | ET415 | Motor Equipment Upgrades | Motor Equipment Upgrades | Equip | 10 | Motors Pumps | 29.32% | Tech/Econ | 1.441% | 12496.0519 | MachineDrives | 1.6827 | 1.6383 | 0.18316
Tech | Metal Products and Machinery | Motors Pumps | Motors Pumps | TRC | New | EN423 | Pump Equipment Upgrade | Pump Equipment Upgrade | Equip | 15 | Motors Pumps | 74.82% | Tech/Econ | 3.821% | 1490.1583 | MachineDrives | 0.20067 | 0.19537 | 0.14691
Tech | Metal Products and Machinery | Motors Pumps | Motors Pumps | TRC | New | EN414 | Motor Equipment Upgrades | Motor Equipment Upgrades | Equip | 10 | Motors Pumps | 29.32% | Tech/Econ | 1.441% | 0 | MachineDrives | 0 | 0 | 0.18316
Tech | Metal Products and Machinery | Motors Pumps | Motors Pumps | TRC | Existing | EE422 | Pump Equipment Upgrade | Pump Equipment Upgrade | Equip | 15 | Motors Pumps | 74.82% | Tech/Econ | 3.821% | 0 | MachineDrives | 0 | 0 | 0.14691
Tech | Metal Products and Machinery | Motors Pumps | Motors Pumps | TRC | Existing | EE413 | Motor Equipment Upgrades | Motor Equipment Upgrades | Equip | 10 | Motors Pumps | 29.32% | Tech/Econ | 1.441% | 0 | MachineDrives | 0 | 0 | 0.18316
Tech | Metal Products and Machinery | Motors Fans Blowers | Motors Fans Blowers | TRC | New | NN412 | Plant Energy Management | Plant Energy Management | NonEquip | 10.5 | Motors Fans Blowers | 23.15% | Tech/Econ | 29.07% | 2193.6507 | MachineDrives | 0.2954 | 0.2876 | 0.11085
Tech | Metal Products and Machinery | Motors Fans Blowers | Motors Fans Blowers | TRC | New | NN410 | Fan System Optimization | Fan System Optimization | NonEquip | 10 | Motors Fans Blowers | 41.92% | Tech/Econ | 8.781% | 897.1797 | MachineDrives | 0.12082 | 0.11762 | 0.020613
Tech | Metal Products and Machinery | Motors Fans Blowers | Motors Fans Blowers | TRC | New | NN408 | Fan Improved Controls | Fan Improved Controls | NonEquip | 15 | Motors Fans Blowers | 40.91% | Tech/Econ | 15.88% | 1975.2528 | MachineDrives | 0.26599 | 0.25896 | 0.024602
Tech | Metal Products and Machinery | Motors Fans Blowers | Motors Fans Blowers | TRC | Existing | NE411 | Plant Energy Management | Plant Energy Management | NonEquip | 10.5 | Motors Fans Blowers | 23.15% | Tech/Econ | 29.07% | 133403.7059 | MachineDrives | 17.9643 | 17.4898 | 0.11085
Tech | Metal Products and Machinery | Motors Fans Blowers | Motors Fans Blowers | TRC | Existing | NE409 | Fan System Optimization | Fan System Optimization | NonEquip | 10 | Motors Fans Blowers | 41.92% | Tech/Econ | 8.781% | 63641.6971 | MachineDrives | 8.5701 | 8.3437 | 0.020613
Tech | Metal Products and Machinery | Motors Fans Blowers | Motors Fans Blowers | TRC | Existing | NE407 | Fan Improved Controls | Fan Improved Controls | NonEquip | 15 | Motors Fans Blowers | 40.91% | Tech/Econ | 15.88% | 120122.1518 | MachineDrives | 16.1758 | 15.7485 | 0.024602
Tech | Metal Products and Machinery | Motors Fans Blowers | Motors Fans Blowers | TRC | Turnover | ET406 | Fan Equipment Upgrades | Fan Equipment Upgrades | Equip | 15 | Motors Fans Blowers | 75.75% | Tech/Econ | 3.821% | 48201.331 | MachineDrives | 6.4908 | 6.3194 | 0.14691
Tech | Metal Products and Machinery | Motors Fans Blowers | Motors Fans Blowers | TRC | New | EN405 | Fan Equipment Upgrades | Fan Equipment Upgrades | Equip | 15 | Motors Fans Blowers | 75.75% | Tech/Econ | 3.821% | 0 | MachineDrives | 0 | 0 | 0.14691
Tech | Metal Products and Machinery | Motors Fans Blowers | Motors Fans Blowers | TRC | Existing | EE404 | Fan Equipment Upgrades | Fan Equipment Upgrades | Equip | 15 | Motors Fans Blowers | 75.75% | Tech/Econ | 3.821% | 0 | MachineDrives | 0 | 0 | 0.14691
Tech | Metal Products and Machinery | Industrial Lighting | Industrial Lighting | TRC | New | NN403 | Lighting Controls | Lighting Controls | NonEquip | 10 | Industrial Lighting | 30% | Tech/Econ | 19.49% | 13.543 | Lighting | 0.0019331 | 0.001879 | 0.15916
Tech | Metal Products and Machinery | Industrial Lighting | Industrial Lighting | TRC | Existing | NE402 | Lighting Controls | Lighting Controls | NonEquip | 10 | Industrial Lighting | 30% | Tech/Econ | 19.49% | 43610.4818 | Lighting | 6.2248 | 6.0507 | 0.15916
Tech | Metal Products and Machinery | Industrial Lighting | Industrial Lighting | TRC | Turnover | ET401 | Efficient Lighting - Other Interior Lighting | Efficient Lighting - Other Interior Lighting | Equip | 14.4667 | Industrial Lighting | 56.6% | Tech/Econ | 38.99% | 211190.2424 | Lighting | 30.1447 | 29.3015 | 0.39837
Tech | Metal Products and Machinery | Industrial Lighting | Industrial Lighting | TRC | Turnover | ET398 | Efficient Lighting - High Bay | Efficient Lighting - High Bay | Equip | 13.6667 | Industrial Lighting | 42.84% | Tech/Econ | 48.41% | 250349.8932 | Lighting | 35.7343 | 34.7347 | 0.21586
Tech | Metal Products and Machinery | Industrial Lighting | Industrial Lighting | TRC | New | EN400 | Efficient Lighting - Other Interior Lighting | Efficient Lighting - Other Interior Lighting | Equip | 14.4667 | Industrial Lighting | 56.6% | Tech/Econ | 38.99% | 3472.7492 | Lighting | 0.49569 | 0.48182 | 0.39837
Tech | Metal Products and Machinery | Industrial Lighting | Industrial Lighting | TRC | New | EN397 | Efficient Lighting - High Bay | Efficient Lighting - High Bay | Equip | 13.6667 | Industrial Lighting | 42.84% | Tech/Econ | 48.41% | 4116.6788 | Lighting | 0.5876 | 0.57117 | 0.21586
Tech | Metal Products and Machinery | Industrial Lighting | Industrial Lighting | TRC | Existing | EE399 | Efficient Lighting - Other Interior Lighting | Efficient Lighting - Other Interior Lighting | Equip | 14.4667 | Industrial Lighting | 56.6% | Tech/Econ | 38.99% | 0 | Lighting | 0 | 0 | 0.39837
Tech | Metal Products and Machinery | Industrial Lighting | Industrial Lighting | TRC | Existing | EE396 | Efficient Lighting - High Bay | Efficient Lighting - High Bay | Equip | 13.6667 | Industrial Lighting | 42.84% | Tech/Econ | 48.41% | 0 | Lighting | 0 | 0 | 0.21586
Tech | Metal Products and Machinery | HVAC | HVAC | TRC | New | NN395 | HVAC Recommissioning | HVAC Recommissioning | NonEquip | 10 | HVAC | 23.56% | Tech/Econ | 9.872% | 585.0998 | HVAC | 0.08335 | 0.081327 | 1.1647
Tech | Metal Products and Machinery | HVAC | HVAC | TRC | New | NN393 | HVAC Improved Controls | HVAC Improved Controls | NonEquip | 15 | HVAC | 25.69% | Tech/Econ | 17.46% | 1214.2821 | HVAC | 0.17298 | 0.16878 | 0.058601
Tech | Metal Products and Machinery | HVAC | HVAC | TRC | New | NN388 | Building Envelope Improvements | Building Envelope Improvements | NonEquip | 15 | HVAC | 25.69% | Tech/Econ | 21.32% | 1569.2355 | HVAC | 0.22354 | 0.21812 | 0.12893
Tech | Metal Products and Machinery | HVAC | HVAC | TRC | Existing | NE394 | HVAC Recommissioning | HVAC Recommissioning | NonEquip | 10 | HVAC | 23.56% | Tech/Econ | 9.872% | 36579.5763 | HVAC | 5.2109 | 5.0845 | 1.1647
Tech | Metal Products and Machinery | HVAC | HVAC | TRC | Existing | NE392 | HVAC Improved Controls | HVAC Improved Controls | NonEquip | 15 | HVAC | 25.69% | Tech/Econ | 17.46% | 73844.8174 | HVAC | 10.5195 | 10.2642 | 0.058601
Tech | Metal Products and Machinery | HVAC | HVAC | TRC | Existing | NE387 | Building Envelope Improvements | Building Envelope Improvements | NonEquip | 15 | HVAC | 25.69% | Tech/Econ | 21.32% | 95430.798 | HVAC | 13.5945 | 13.2646 | 0.12893
Tech | Metal Products and Machinery | HVAC | HVAC | TRC | Turnover | ET391 | HVAC Equipment Upgrades | HVAC Equipment Upgrades | Equip | 18 | HVAC | 25.69% | Tech/Econ | 22.63% | 107526.0058 | HVAC | 15.3175 | 14.9459 | 0.14861
Tech | Metal Products and Machinery | HVAC | HVAC | TRC | New | EN390 | HVAC Equipment Upgrades | HVAC Equipment Upgrades | Equip | 18 | HVAC | 25.69% | Tech/Econ | 22.63% | 1768.1255 | HVAC | 0.25188 | 0.24577 | 0.14861
Tech | Metal Products and Machinery | HVAC | HVAC | TRC | Existing | EE389 | HVAC Equipment Upgrades | HVAC Equipment Upgrades | Equip | 18 | HVAC | 25.69% | Tech/Econ | 22.63% | 0 | HVAC | 0 | 0 | 0.14861
Tech | Metal Products and Machinery | Exterior Lighting | Exterior Lighting | TRC | New | NN386 | Lighting Controls - Exterior | Lighting Controls - Exterior | NonEquip | 10 | Exterior Lighting | 17% | Tech/Econ | 28% | 94.5883 | Exterior | 0 | 0 | 0.15916
Tech | Metal Products and Machinery | Exterior Lighting | Exterior Lighting | TRC | Existing | NE385 | Lighting Controls - Exterior | Lighting Controls - Exterior | NonEquip | 10 | Exterior Lighting | 17% | Tech/Econ | 28% | 5752.2494 | Exterior | 0 | 0 | 0.15916
Tech | Metal Products and Machinery | Exterior Lighting | Exterior Lighting | TRC | Turnover | ET384 | Efficient Lighting - Exterior | Efficient Lighting - Exterior | Equip | 13.6 | Exterior Lighting | 15.29% | Tech/Econ | 78.74% | 16539.1145 | Exterior | 0 | 0 | 0.1144
Tech | Metal Products and Machinery | Exterior Lighting | Exterior Lighting | TRC | New | EN383 | Efficient Lighting - Exterior | Efficient Lighting - Exterior | Equip | 13.6 | Exterior Lighting | 15.29% | Tech/Econ | 78.74% | 271.9643 | Exterior | 0 | 0 | 0.1144
Tech | Metal Products and Machinery | Exterior Lighting | Exterior Lighting | TRC | Existing | EE382 | Efficient Lighting - Exterior | Efficient Lighting - Exterior | Equip | 13.6 | Exterior Lighting | 15.29% | Tech/Econ | 78.74% | 0 | Exterior | 0 | 0 | 0.1144
Tech | Metal Products and Machinery | Compressed Air | Compressed Air | TRC | New | NN381 | Plant Energy Management | Plant Energy Management | NonEquip | 10.5 | Compressed Air | 23.15% | Tech/Econ | 29.07% | 2193.6507 | MachineDrives | 0.2954 | 0.2876 | 0.11085
Tech | Metal Products and Machinery | Compressed Air | Compressed Air | TRC | New | NN379 | Compressed Air System Optimization | Compressed Air System Optimization | NonEquip | 10 | Compressed Air | 25.94% | Tech/Econ | 11.14% | 878.7876 | MachineDrives | 0.11834 | 0.11521 | 0.047625
Tech | Metal Products and Machinery | Compressed Air | Compressed Air | TRC | New | NN374 | Compressed Air Controls | Compressed Air Controls | NonEquip | 12.5 | Compressed Air | 65.54% | Tech/Econ | 5.607% | 0 | MachineDrives | 0 | 0 | 0.050334
Tech | Metal Products and Machinery | Compressed Air | Compressed Air | TRC | Existing | NE380 | Plant Energy Management | Plant Energy Management | NonEquip | 10.5 | Compressed Air | 23.15% | Tech/Econ | 29.07% | 133403.706 | MachineDrives | 17.9643 | 17.4898 | 0.11085
Tech | Metal Products and Machinery | Compressed Air | Compressed Air | TRC | Existing | NE378 | Compressed Air System Optimization | Compressed Air System Optimization | NonEquip | 10 | Compressed Air | 25.94% | Tech/Econ | 11.14% | 53442.2033 | MachineDrives | 7.1966 | 7.0065 | 0.047625
Tech | Metal Products and Machinery | Compressed Air | Compressed Air | TRC | Existing | NE373 | Compressed Air Controls | Compressed Air Controls | NonEquip | 12.5 | Compressed Air | 65.54% | Tech/Econ | 5.607% | 63401.2792 | MachineDrives | 8.5377 | 8.3122 | 0.050334
Tech | Metal Products and Machinery | Compressed Air | Compressed Air | TRC | Turnover | ET377 | Compressed Air Equipment | Compressed Air Equipment | Equip | 15 | Compressed Air | 65.54% | Tech/Econ | 5.951% | 70028.0853 | MachineDrives | 9.4301 | 9.181 | 0.098681
Tech | Metal Products and Machinery | Compressed Air | Compressed Air | TRC | New | EN376 | Compressed Air Equipment | Compressed Air Equipment | Equip | 15 | Compressed Air | 65.54% | Tech/Econ | 5.951% | 894.5128 | MachineDrives | 0.12046 | 0.11727 | 0.098681
Tech | Metal Products and Machinery | Compressed Air | Compressed Air | TRC | Existing | EE375 | Compressed Air Equipment | Compressed Air Equipment | Equip | 15 | Compressed Air | 65.54% | Tech/Econ | 5.951% | 0 | MachineDrives | 0 | 0 | 0.098681
Tech | Miscellaneous Manufacturing | Process Specific | Process Specific | TRC | New | NN525 | Process Other Systems Optimization | Process Other Systems Optimization | NonEquip | 5.3333 | Process Specific | 17.59% | Tech/Econ | 12% | 9.2512 | ProcessHeating | 0.0012736 | 0.0012422 | 0.023178
Tech | Miscellaneous Manufacturing | Process Specific | Process Specific | TRC | New | NN523 | Plant Energy Management | Plant Energy Management | NonEquip | 10.5 | Process Specific | 27.36% | Tech/Econ | 12% | 14.087 | ProcessHeating | 0.0019394 | 0.0018916 | 0.023178
Tech | Miscellaneous Manufacturing | Process Specific | Process Specific | TRC | Existing | NE524 | Process Other Systems Optimization | Process Other Systems Optimization | NonEquip | 5.3333 | Process Specific | 17.59% | Tech/Econ | 12% | 562.5977 | ProcessHeating | 0.077454 | 0.075544 | 0.023178
Tech | Miscellaneous Manufacturing | Process Specific | Process Specific | TRC | Existing | NE522 | Plant Energy Management | Plant Energy Management | NonEquip | 10.5 | Process Specific | 27.36% | Tech/Econ | 12% | 856.6795 | ProcessHeating | 0.11794 | 0.11503 | 0.023178
Tech | Miscellaneous Manufacturing | Process Heating | Process Heating | TRC | New | NN521 | Process Heat System Optimization | Process Heat System Optimization | NonEquip | 2 | Process Heating | 2.645% | Tech/Econ | 16.1% | 8.4068 | ProcessHeating | 0.0011574 | 0.0011289 | 0.15479
Tech | Miscellaneous Manufacturing | Process Heating | Process Heating | TRC | New | NN519 | Process Heat Improved Controls | Process Heat Improved Controls | NonEquip | 15 | Process Heating | 36.23% | Tech/Econ | 2.283% | 15.7292 | ProcessHeating | 0.0021655 | 0.0021121 | 0.89743
Tech | Miscellaneous Manufacturing | Process Heating | Process Heating | TRC | New | NN517 | Plant Energy Management | Plant Energy Management | NonEquip | 10.5 | Process Heating | 27.36% | Tech/Econ | 12% | 64.5472 | ProcessHeating | 0.0088863 | 0.0086672 | 0.023178
Tech | Miscellaneous Manufacturing | Process Heating | Process Heating | TRC | Existing | NE520 | Process Heat System Optimization | Process Heat System Optimization | NonEquip | 2 | Process Heating | 2.645% | Tech/Econ | 16.1% | 511.2504 | ProcessHeating | 0.070385 | 0.06865 | 0.15479
Tech | Miscellaneous Manufacturing | Process Heating | Process Heating | TRC | Existing | NE518 | Process Heat Improved Controls | Process Heat Improved Controls | NonEquip | 15 | Process Heating | 36.23% | Tech/Econ | 2.283% | 956.5496 | ProcessHeating | 0.13169 | 0.12844 | 0.89743
Tech | Miscellaneous Manufacturing | Process Heating | Process Heating | TRC | Existing | NE516 | Plant Energy Management | Plant Energy Management | NonEquip | 10.5 | Process Heating | 27.36% | Tech/Econ | 12% | 3925.3428 | ProcessHeating | 0.54041 | 0.52709 | 0.023178
Tech | Miscellaneous Manufacturing | Process Cooling | Process Cooling | TRC | New | NN515 | Process Refrig System Optimization | Process Refrig System Optimization | NonEquip | 4.6667 | Process Cooling | 39.01% | Tech/Econ | 25.61% | 121.6987 | ProcessHeating | 0.016755 | 0.016341 | 0.31847
Tech | Miscellaneous Manufacturing | Process Cooling | Process Cooling | TRC | New | NN510 | Process Refrig Controls | Process Refrig Controls | NonEquip | 15 | Process Cooling | 33.75% | Tech/Econ | 6% | 21.3944 | ProcessHeating | 0.0029454 | 0.0028728 | 0.88
Tech | Miscellaneous Manufacturing | Process Cooling | Process Cooling | TRC | New | NN508 | Plant Energy Management | Plant Energy Management | NonEquip | 10.5 | Process Cooling | 27.36% | Tech/Econ | 12% | 35.9998 | ProcessHeating | 0.0049562 | 0.004834 | 0.023178
Tech | Miscellaneous Manufacturing | Process Cooling | Process Cooling | TRC | Existing | NE514 | Process Refrig System Optimization | Process Refrig System Optimization | NonEquip | 4.6667 | Process Cooling | 39.01% | Tech/Econ | 25.61% | 7400.9295 | ProcessHeating | 1.0189 | 0.99378 | 0.31847
Tech | Miscellaneous Manufacturing | Process Cooling | Process Cooling | TRC | Existing | NE509 | Process Refrig Controls | Process Refrig Controls | NonEquip | 15 | Process Cooling | 33.75% | Tech/Econ | 6% | 1305.8004 | ProcessHeating | 0.17977 | 0.17534 | 0.88
Tech | Miscellaneous Manufacturing | Process Cooling | Process Cooling | TRC | Existing | NE507 | Plant Energy Management | Plant Energy Management | NonEquip | 10.5 | Process Cooling | 27.36% | Tech/Econ | 12% | 2189.2779 | ProcessHeating | 0.3014 | 0.29397 | 0.023178
Tech | Miscellaneous Manufacturing | Process Cooling | Process Cooling | TRC | Turnover | ET513 | Process Refrig Equipment Upgrade | Process Refrig Equipment Upgrade | Equip | 10 | Process Cooling | 21% | Tech/Econ | 2% | 265.3483 | ProcessHeating | 0.036531 | 0.03563 | 0.23691
Tech | Miscellaneous Manufacturing | Process Cooling | Process Cooling | TRC | New | EN512 | Process Refrig Equipment Upgrade | Process Refrig Equipment Upgrade | Equip | 10 | Process Cooling | 21% | Tech/Econ | 2% | 0 | ProcessHeating | 0 | 0 | 0.23691
Tech | Miscellaneous Manufacturing | Process Cooling | Process Cooling | TRC | Existing | EE511 | Process Refrig Equipment Upgrade | Process Refrig Equipment Upgrade | Equip | 10 | Process Cooling | 21% | Tech/Econ | 2% | 0 | ProcessHeating | 0 | 0 | 0.23691
Tech | Miscellaneous Manufacturing | Other | Other | TRC | New | NN506 | Plant Energy Management | Plant Energy Management | NonEquip | 10.5 | Other | 27.36% | Tech/Econ | 12% | 39.4773 | Other | 0.0056951 | 0.0057923 | 0.023178
Tech | Miscellaneous Manufacturing | Other | Other | TRC | Existing | NE505 | Plant Energy Management | Plant Energy Management | NonEquip | 10.5 | Other | 27.36% | Tech/Econ | 12% | 2400.7573 | Other | 0.34634 | 0.35225 | 0.023178
Tech | Miscellaneous Manufacturing | Motors Pumps | Motors Pumps | TRC | New | NN504 | Pump System Optimization | Pump System Optimization | NonEquip | 10 | Motors Pumps | 23.22% | Tech/Econ | 28.75% | 161.8605 | MachineDrives | 0.021796 | 0.021221 | 0.14064
Tech | Miscellaneous Manufacturing | Motors Pumps | Motors Pumps | TRC | New | NN502 | Pump Improved Controls | Pump Improved Controls | NonEquip | 15 | Motors Pumps | 33.99% | Tech/Econ | 1.792% | 0 | MachineDrives | 0 | 0 | 0.063804
Tech | Miscellaneous Manufacturing | Motors Pumps | Motors Pumps | TRC | New | NN497 | Plant Energy Management | Plant Energy Management | NonEquip | 10.5 | Motors Pumps | 27.36% | Tech/Econ | 12% | 56.2789 | MachineDrives | 0.0075786 | 0.0073784 | 0.023178
Tech | Miscellaneous Manufacturing | Motors Pumps | Motors Pumps | TRC | New | NN495 | Motor Optimization | Motor Optimization | NonEquip | 10 | Motors Pumps | 53.47% | Tech/Econ | 2.885% | 0 | MachineDrives | 0 | 0 | 0.61947
Tech | Miscellaneous Manufacturing | Motors Pumps | Motors Pumps | TRC | New | NN493 | Motor Improved Controls | Motor Improved Controls | NonEquip | 15 | Motors Pumps | 33.71% | Tech/Econ | 1.792% | 0 | MachineDrives | 0 | 0 | 0.063804
Tech | Miscellaneous Manufacturing | Motors Pumps | Motors Pumps | TRC | Existing | NE503 | Pump System Optimization | Pump System Optimization | NonEquip | 10 | Motors Pumps | 23.22% | Tech/Econ | 28.75% | 9843.3161 | MachineDrives | 1.3255 | 1.2905 | 0.14064
Tech | Miscellaneous Manufacturing | Motors Pumps | Motors Pumps | TRC | Existing | NE501 | Pump Improved Controls | Pump Improved Controls | NonEquip | 15 | Motors Pumps | 33.99% | Tech/Econ | 1.792% | 739.727 | MachineDrives | 0.099612 | 0.096981 | 0.063804
Tech | Miscellaneous Manufacturing | Motors Pumps | Motors Pumps | TRC | Existing | NE496 | Plant Energy Management | Plant Energy Management | NonEquip | 10.5 | Motors Pumps | 27.36% | Tech/Econ | 12% | 4212.0972 | MachineDrives | 0.56721 | 0.55222 | 0.023178
Tech | Miscellaneous Manufacturing | Motors Pumps | Motors Pumps | TRC | Existing | NE494 | Motor Optimization | Motor Optimization | NonEquip | 10 | Motors Pumps | 53.47% | Tech/Econ | 2.885% | 1913.8744 | MachineDrives | 0.25772 | 0.25092 | 0.61947
Tech | Miscellaneous Manufacturing | Motors Pumps | Motors Pumps | TRC | Existing | NE492 | Motor Improved Controls | Motor Improved Controls | NonEquip | 15 | Motors Pumps | 33.71% | Tech/Econ | 1.792% | 729.1934 | MachineDrives | 0.098194 | 0.0956 | 0.063804
Tech | Miscellaneous Manufacturing | Motors Pumps | Motors Pumps | TRC | Turnover | ET500 | Pump Equipment Upgrade | Pump Equipment Upgrade | Equip | 15 | Motors Pumps | 54.55% | Tech/Econ | 12.43% | 9326.0877 | MachineDrives | 1.2559 | 1.2227 | 0.13315
Tech | Miscellaneous Manufacturing | Motors Pumps | Motors Pumps | TRC | Turnover | ET491 | Motor Equipment Upgrades | Motor Equipment Upgrades | Equip | 10 | Motors Pumps | 21% | Tech/Econ | 2.863% | 734.3798 | MachineDrives | 0.098892 | 0.09628 | 0.21761
Tech | Miscellaneous Manufacturing | Motors Pumps | Motors Pumps | TRC | New | EN499 | Pump Equipment Upgrade | Pump Equipment Upgrade | Equip | 15 | Motors Pumps | 54.55% | Tech/Econ | 12.43% | 153.3554 | MachineDrives | 0.020651 | 0.020106 | 0.13315
Tech | Miscellaneous Manufacturing | Motors Pumps | Motors Pumps | TRC | New | EN490 | Motor Equipment Upgrades | Motor Equipment Upgrades | Equip | 10 | Motors Pumps | 21% | Tech/Econ | 2.863% | 0 | MachineDrives | 0 | 0 | 0.21761
Tech | Miscellaneous Manufacturing | Motors Pumps | Motors Pumps | TRC | Existing | EE498 | Pump Equipment Upgrade | Pump Equipment Upgrade | Equip | 15 | Motors Pumps | 54.55% | Tech/Econ | 12.43% | 0 | MachineDrives | 0 | 0 | 0.13315
Tech | Miscellaneous Manufacturing | Motors Pumps | Motors Pumps | TRC | Existing | EE489 | Motor Equipment Upgrades | Motor Equipment Upgrades | Equip | 10 | Motors Pumps | 21% | Tech/Econ | 2.863% | 0 | MachineDrives | 0 | 0 | 0.21761
Tech | Miscellaneous Manufacturing | Motors Fans Blowers | Motors Fans Blowers | TRC | New | NN488 | Plant Energy Management | Plant Energy Management | NonEquip | 10.5 | Motors Fans Blowers | 27.36% | Tech/Econ | 12% | 43.9065 | MachineDrives | 0.0059125 | 0.0057563 | 0.023178
Tech | Miscellaneous Manufacturing | Motors Fans Blowers | Motors Fans Blowers | TRC | New | NN486 | Fan Improved Controls | Fan Improved Controls | NonEquip | 15 | Motors Fans Blowers | 34.37% | Tech/Econ | 15.88% | 77.1833 | MachineDrives | 0.010394 | 0.010119 | 0.024602
Tech | Miscellaneous Manufacturing | Motors Fans Blowers | Motors Fans Blowers | TRC | Existing | NE487 | Plant Energy Management | Plant Energy Management | NonEquip | 10.5 | Motors Fans Blowers | 27.36% | Tech/Econ | 12% | 2670.108 | MachineDrives | 0.35956 | 0.35006 | 0.023178
Tech | Miscellaneous Manufacturing | Motors Fans Blowers | Motors Fans Blowers | TRC | Existing | NE485 | Fan Improved Controls | Fan Improved Controls | NonEquip | 15 | Motors Fans Blowers | 34.37% | Tech/Econ | 15.88% | 4693.793 | MachineDrives | 0.63207 | 0.61538 | 0.024602
Tech | Miscellaneous Manufacturing | Motors Fans Blowers | Motors Fans Blowers | TRC | Turnover | ET484 | Fan Equipment Upgrades | Fan Equipment Upgrades | Equip | 15 | Motors Fans Blowers | 76.37% | Tech/Econ | 3.425% | 2057.3191 | MachineDrives | 0.27704 | 0.26972 | 0.1824
Tech | Miscellaneous Manufacturing | Motors Fans Blowers | Motors Fans Blowers | TRC | New | EN483 | Fan Equipment Upgrades | Fan Equipment Upgrades | Equip | 15 | Motors Fans Blowers | 76.37% | Tech/Econ | 3.425% | 16.9536 | MachineDrives | 0.002283 | 0.0022227 | 0.1824
Tech | Miscellaneous Manufacturing | Motors Fans Blowers | Motors Fans Blowers | TRC | Existing | EE482 | Fan Equipment Upgrades | Fan Equipment Upgrades | Equip | 15 | Motors Fans Blowers | 76.37% | Tech/Econ | 3.425% | 0 | MachineDrives | 0 | 0 | 0.1824
Tech | Miscellaneous Manufacturing | Industrial Lighting | Industrial Lighting | TRC | New | NN481 | Lighting Controls | Lighting Controls | NonEquip | 10 | Industrial Lighting | 30% | Tech/Econ | 23.03% | 119.2039 | Lighting | 0.017015 | 0.016539 | 0.11289
Tech | Miscellaneous Manufacturing | Industrial Lighting | Industrial Lighting | TRC | Existing | NE480 | Lighting Controls | Lighting Controls | NonEquip | 10 | Industrial Lighting | 30% | Tech/Econ | 23.03% | 7249.2133 | Lighting | 1.0347 | 1.0058 | 0.11289
Tech | Miscellaneous Manufacturing | Industrial Lighting | Industrial Lighting | TRC | Turnover | ET479 | Efficient Lighting - Other Interior Lighting | Efficient Lighting - Other Interior Lighting | Equip | 14.4667 | Industrial Lighting | 25% | Tech/Econ | 38.99% | 11331.2399 | Lighting | 1.6174 | 1.5721 | 0.39837
Tech | Miscellaneous Manufacturing | Industrial Lighting | Industrial Lighting | TRC | Turnover | ET476 | Efficient Lighting - High Bay | Efficient Lighting - High Bay | Equip | 13.6667 | Industrial Lighting | 20% | Tech/Econ | 48.41% | 12460.2424 | Lighting | 1.7785 | 1.7288 | 0.21586
Tech | Miscellaneous Manufacturing | Industrial Lighting | Industrial Lighting | TRC | New | EN478 | Efficient Lighting - Other Interior Lighting | Efficient Lighting - Other Interior Lighting | Equip | 14.4667 | Industrial Lighting | 25% | Tech/Econ | 38.99% | 186.3275 | Lighting | 0.026596 | 0.025852 | 0.39837
Tech | Miscellaneous Manufacturing | Industrial Lighting | Industrial Lighting | TRC | New | EN475 | Efficient Lighting - High Bay | Efficient Lighting - High Bay | Equip | 13.6667 | Industrial Lighting | 20% | Tech/Econ | 48.41% | 204.8925 | Lighting | 0.029246 | 0.028428 | 0.21586
Tech | Miscellaneous Manufacturing | Industrial Lighting | Industrial Lighting | TRC | Existing | EE477 | Efficient Lighting - Other Interior Lighting | Efficient Lighting - Other Interior Lighting | Equip | 14.4667 | Industrial Lighting | 25% | Tech/Econ | 38.99% | 0 | Lighting | 0 | 0 | 0.39837
Tech | Miscellaneous Manufacturing | Industrial Lighting | Industrial Lighting | TRC | Existing | EE474 | Efficient Lighting - High Bay | Efficient Lighting - High Bay | Equip | 13.6667 | Industrial Lighting | 20% | Tech/Econ | 48.41% | 0 | Lighting | 0 | 0 | 0.21586
Tech | Miscellaneous Manufacturing | HVAC | HVAC | TRC | New | NN473 | HVAC Improved Controls | HVAC Improved Controls | NonEquip | 15 | HVAC | 91.99% | Tech/Econ | 5.604% | 0 | HVAC | 0 | 0 | 0.0062388
Tech | Miscellaneous Manufacturing | HVAC | HVAC | TRC | New | NN468 | Building Envelope Improvements | Building Envelope Improvements | NonEquip | 15 | HVAC | 91.99% | Tech/Econ | 15.8% | 41.7613 | HVAC | 0.005949 | 0.0058047 | 0.099832
Tech | Miscellaneous Manufacturing | HVAC | HVAC | TRC | Existing | NE472 | HVAC Improved Controls | HVAC Improved Controls | NonEquip | 15 | HVAC | 91.99% | Tech/Econ | 5.604% | 8844.5392 | HVAC | 1.2599 | 1.2294 | 0.0062388
Tech | Miscellaneous Manufacturing | HVAC | HVAC | TRC | Existing | NE467 | Building Envelope Improvements | Building Envelope Improvements | NonEquip | 15 | HVAC | 91.99% | Tech/Econ | 15.8% | 29180.1782 | HVAC | 4.1568 | 4.056 | 0.099832
Tech | Miscellaneous Manufacturing | HVAC | HVAC | TRC | Turnover | ET471 | HVAC Equipment Upgrades | HVAC Equipment Upgrades | Equip | 18 | HVAC | 91.99% | Tech/Econ | 21.52% | 49563.153 | HVAC | 7.0605 | 6.8892 | 0.32494
Tech | Miscellaneous Manufacturing | HVAC | HVAC | TRC | New | EN470 | HVAC Equipment Upgrades | HVAC Equipment Upgrades | Equip | 18 | HVAC | 91.99% | Tech/Econ | 21.52% | 815.0017 | HVAC | 0.1161 | 0.11328 | 0.32494
Tech | Miscellaneous Manufacturing | HVAC | HVAC | TRC | Existing | EE469 | HVAC Equipment Upgrades | HVAC Equipment Upgrades | Equip | 18 | HVAC | 91.99% | Tech/Econ | 21.52% | 0 | HVAC | 0 | 0 | 0.32494
Tech | Miscellaneous Manufacturing | Exterior Lighting | Exterior Lighting | TRC | New | NN466 | Lighting Controls - Exterior | Lighting Controls - Exterior | NonEquip | 10 | Exterior Lighting | 17% | Tech/Econ | 28% | 10.0832 | Exterior | 0 | 0 | 0.11289
Tech | Miscellaneous Manufacturing | Exterior Lighting | Exterior Lighting | TRC | Existing | NE465 | Lighting Controls - Exterior | Lighting Controls - Exterior | NonEquip | 10 | Exterior Lighting | 17% | Tech/Econ | 28% | 613.1924 | Exterior | 0 | 0 | 0.11289
Tech | Miscellaneous Manufacturing | Exterior Lighting | Exterior Lighting | TRC | Turnover | ET464 | Efficient Lighting - Exterior | Efficient Lighting - Exterior | Equip | 13.6 | Exterior Lighting | 15.29% | Tech/Econ | 78.74% | 1763.0772 | Exterior | 0 | 0 | 0.1144
Tech | Miscellaneous Manufacturing | Exterior Lighting | Exterior Lighting | TRC | New | EN463 | Efficient Lighting - Exterior | Efficient Lighting - Exterior | Equip | 13.6 | Exterior Lighting | 15.29% | Tech/Econ | 78.74% | 28.9915 | Exterior | 0 | 0 | 0.1144
Tech | Miscellaneous Manufacturing | Exterior Lighting | Exterior Lighting | TRC | Existing | EE462 | Efficient Lighting - Exterior | Efficient Lighting - Exterior | Equip | 13.6 | Exterior Lighting | 15.29% | Tech/Econ | 78.74% | 0 | Exterior | 0 | 0 | 0.1144
Tech | Miscellaneous Manufacturing | Compressed Air | Compressed Air | TRC | New | NN461 | Plant Energy Management | Plant Energy Management | NonEquip | 10.5 | Compressed Air | 27.36% | Tech/Econ | 12% | 46.4408 | MachineDrives | 0.0062538 | 0.0060886 | 0.023178
Tech | Miscellaneous Manufacturing | Compressed Air | Compressed Air | TRC | New | NN459 | Compressed Air System Optimization | Compressed Air System Optimization | NonEquip | 10 | Compressed Air | 25.94% | Tech/Econ | 10.62% | 37.6907 | MachineDrives | 0.0050755 | 0.0049414 | 0.073925
Tech | Miscellaneous Manufacturing | Compressed Air | Compressed Air | TRC | New | NN454 | Compressed Air Controls | Compressed Air Controls | NonEquip | 12.5 | Compressed Air | 52.89% | Tech/Econ | 4.63% | 28.7549 | MachineDrives | 0.0038722 | 0.0037699 | 0.0064988
Tech | Miscellaneous Manufacturing | Compressed Air | Compressed Air | TRC | Existing | NE460 | Plant Energy Management | Plant Energy Management | NonEquip | 10.5 | Compressed Air | 27.36% | Tech/Econ | 12% | 2824.233 | MachineDrives | 0.38031 | 0.37027 | 0.023178
Tech | Miscellaneous Manufacturing | Compressed Air | Compressed Air | TRC | Existing | NE458 | Compressed Air System Optimization | Compressed Air System Optimization | NonEquip | 10 | Compressed Air | 25.94% | Tech/Econ | 10.62% | 2292.1068 | MachineDrives | 0.30866 | 0.30051 | 0.073925
Tech | Miscellaneous Manufacturing | Compressed Air | Compressed Air | TRC | Existing | NE453 | Compressed Air Controls | Compressed Air Controls | NonEquip | 12.5 | Compressed Air | 52.89% | Tech/Econ | 4.63% | 1980.8616 | MachineDrives | 0.26674 | 0.2597 | 0.0064988
Tech | Miscellaneous Manufacturing | Compressed Air | Compressed Air | TRC | Turnover | ET457 | Compressed Air Equipment | Compressed Air Equipment | Equip | 15 | Compressed Air | 52.89% | Tech/Econ | 3.02% | 1260.5824 | MachineDrives | 0.16975 | 0.16527 | 0.014415
Tech | Miscellaneous Manufacturing | Compressed Air | Compressed Air | TRC | New | EN456 | Compressed Air Equipment | Compressed Air Equipment | Equip | 15 | Compressed Air | 52.89% | Tech/Econ | 3.02% | 0 | MachineDrives | 0 | 0 | 0.014415
Tech | Miscellaneous Manufacturing | Compressed Air | Compressed Air | TRC | Existing | EE455 | Compressed Air Equipment | Compressed Air Equipment | Equip | 15 | Compressed Air | 52.89% | Tech/Econ | 3.02% | 0 | MachineDrives | 0 | 0 | 0.014415
Tech | Primary Resources Industries | Process Specific | Process Specific | TRC | New | NN600 | Process Other Systems Optimization | Process Other Systems Optimization | NonEquip | 5.3333 | Process Specific | 0.2023% | Tech/Econ | 14.46% | 33.4185 | ProcessHeating | 0.0046008 | 0.0044874 | 0.19278
Tech | Primary Resources Industries | Process Specific | Process Specific | TRC | New | NN598 | Plant Energy Management | Plant Energy Management | NonEquip | 10.5 | Process Specific | 27.36% | Tech/Econ | 12% | 3750.1957 | ProcessHeating | 0.5163 | 0.50357 | 0.023178
Tech | Primary Resources Industries | Process Specific | Process Specific | TRC | Existing | NE599 | Process Other Systems Optimization | Process Other Systems Optimization | NonEquip | 5.3333 | Process Specific | 0.2023% | Tech/Econ | 14.46% | 2032.2995 | ProcessHeating | 0.27979 | 0.27289 | 0.19278
Tech | Primary Resources Industries | Process Specific | Process Specific | TRC | Existing | NE597 | Plant Energy Management | Plant Energy Management | NonEquip | 10.5 | Process Specific | 27.36% | Tech/Econ | 12% | 228062.749 | ProcessHeating | 31.3979 | 30.6237 | 0.023178
Tech | Primary Resources Industries | Process Heating | Process Heating | TRC | New | NN596 | Process Heat System Optimization | Process Heat System Optimization | NonEquip | 2 | Process Heating | 11.38% | Tech/Econ | 4.223% | 798.9166 | ProcessHeating | 0.10999 | 0.10728 | 0.1734
Tech | Primary Resources Industries | Process Heating | Process Heating | TRC | New | NN594 | Process Heat Improved Controls | Process Heat Improved Controls | NonEquip | 15 | Process Heating | 11.38% | Tech/Econ | 2.283% | 429.9591 | ProcessHeating | 0.059193 | 0.057734 | 0.89743
Tech | Primary Resources Industries | Process Heating | Process Heating | TRC | New | NN592 | Plant Energy Management | Plant Energy Management | NonEquip | 10.5 | Process Heating | 27.36% | Tech/Econ | 12% | 5643.9219 | ProcessHeating | 0.77701 | 0.75785 | 0.023178
Tech | Primary Resources Industries | Process Heating | Process Heating | TRC | Existing | NE595 | Process Heat System Optimization | Process Heat System Optimization | NonEquip | 2 | Process Heating | 11.38% | Tech/Econ | 4.223% | 48584.961 | ProcessHeating | 6.6888 | 6.5239 | 0.1734
Tech | Primary Resources Industries | Process Heating | Process Heating | TRC | Existing | NE593 | Process Heat Improved Controls | Process Heat Improved Controls | NonEquip | 15 | Process Heating | 11.38% | Tech/Econ | 2.283% | 26147.3408 | ProcessHeating | 3.5998 | 3.511 | 0.89743
Tech | Primary Resources Industries | Process Heating | Process Heating | TRC | Existing | NE591 | Plant Energy Management | Plant Energy Management | NonEquip | 10.5 | Process Heating | 27.36% | Tech/Econ | 12% | 343226.9789 | ProcessHeating | 47.2528 | 46.0877 | 0.023178
Tech | Primary Resources Industries | Process Cooling | Process Cooling | TRC | New | NN590 | Process Refrig System Optimization | Process Refrig System Optimization | NonEquip | 4.6667 | Process Cooling | 2.688% | Tech/Econ | 12.71% | 22.2863 | ProcessHeating | 0.0030682 | 0.0029926 | 0.0055642
Tech | Primary Resources Industries | Process Cooling | Process Cooling | TRC | New | NN585 | Process Refrig Controls | Process Refrig Controls | NonEquip | 15 | Process Cooling | 33.75% | Tech/Econ | 6% | 127.3551 | ProcessHeating | 0.017533 | 0.017101 | 0.88
Tech | Primary Resources Industries | Process Cooling | Process Cooling | TRC | New | NN583 | Plant Energy Management | Plant Energy Management | NonEquip | 10.5 | Process Cooling | 27.36% | Tech/Econ | 12% | 213.5209 | ProcessHeating | 0.029396 | 0.028671 | 0.023178
Tech | Primary Resources Industries | Process Cooling | Process Cooling | TRC | Existing | NE589 | Process Refrig System Optimization | Process Refrig System Optimization | NonEquip | 4.6667 | Process Cooling | 2.688% | Tech/Econ | 12.71% | 1355.3105 | ProcessHeating | 0.18659 | 0.18199 | 0.0055642
Tech | Primary Resources Industries | Process Cooling | Process Cooling | TRC | Existing | NE584 | Process Refrig Controls | Process Refrig Controls | NonEquip | 15 | Process Cooling | 33.75% | Tech/Econ | 6% | 7744.916 | ProcessHeating | 1.0663 | 1.04 | 0.88
Tech | Primary Resources Industries | Process Cooling | Process Cooling | TRC | Existing | NE582 | Plant Energy Management | Plant Energy Management | NonEquip | 10.5 | Process Cooling | 27.36% | Tech/Econ | 12% | 12984.9662 | ProcessHeating | 1.7877 | 1.7436 | 0.023178
Tech | Primary Resources Industries | Process Cooling | Process Cooling | TRC | Turnover | ET588 | Process Refrig Equipment Upgrade | Process Refrig Equipment Upgrade | Equip | 10 | Process Cooling | 21% | Tech/Econ | 29.41% | 26124.426 | ProcessHeating | 3.5966 | 3.5079 | 0.14701
Tech | Primary Resources Industries | Process Cooling | Process Cooling | TRC | New | EN587 | Process Refrig Equipment Upgrade | Process Refrig Equipment Upgrade | Equip | 10 | Process Cooling | 21% | Tech/Econ | 29.41% | 429.5823 | ProcessHeating | 0.059142 | 0.057683 | 0.14701
Tech | Primary Resources Industries | Process Cooling | Process Cooling | TRC | Existing | EE586 | Process Refrig Equipment Upgrade | Process Refrig Equipment Upgrade | Equip | 10 | Process Cooling | 21% | Tech/Econ | 29.41% | 0 | ProcessHeating | 0 | 0 | 0.14701
Tech | Primary Resources Industries | Other | Other | TRC | New | NN581 | Plant Energy Management | Plant Energy Management | NonEquip | 10.5 | Other | 27.36% | Tech/Econ | 12% | 579.0861 | Other | 0.083541 | 0.084966 | 0.023178
Tech | Primary Resources Industries | Other | Other | TRC | Existing | NE580 | Plant Energy Management | Plant Energy Management | NonEquip | 10.5 | Other | 27.36% | Tech/Econ | 12% | 35216.2893 | Other | 5.0804 | 5.1671 | 0.023178
Tech | Primary Resources Industries | Motors Pumps | Motors Pumps | TRC | New | NN579 | Pump System Optimization | Pump System Optimization | NonEquip | 10 | Motors Pumps | 91.5% | Tech/Econ | 0.8574% | 0 | MachineDrives | 0 | 0 | 0.0083769
Tech | Primary Resources Industries | Motors Pumps | Motors Pumps | TRC | New | NN577 | Pump Improved Controls | Pump Improved Controls | NonEquip | 15 | Motors Pumps | 32.49% | Tech/Econ | 1.792% | 0 | MachineDrives | 0 | 0 | 0.063804
Tech | Primary Resources Industries | Motors Pumps | Motors Pumps | TRC | New | NN572 | Plant Energy Management | Plant Energy Management | NonEquip | 10.5 | Motors Pumps | 27.36% | Tech/Econ | 12% | 1877.064 | MachineDrives | 0.25277 | 0.24609 | 0.023178
Tech | Primary Resources Industries | Motors Pumps | Motors Pumps | TRC | New | NN570 | Motor Optimization | Motor Optimization | NonEquip | 10 | Motors Pumps | 91.5% | Tech/Econ | 5.31% | 12.4344 | MachineDrives | 0.0016744 | 0.0016302 | 0.061506
Tech | Primary Resources Industries | Motors Pumps | Motors Pumps | TRC | New | NN568 | Motor Improved Controls | Motor Improved Controls | NonEquip | 15 | Motors Pumps | 33.35% | Tech/Econ | 1.792% | 0 | MachineDrives | 0 | 0 | 0.063804
Tech | Primary Resources Industries | Motors Pumps | Motors Pumps | TRC | Existing | NE578 | Pump System Optimization | Pump System Optimization | NonEquip | 10 | Motors Pumps | 91.5% | Tech/Econ | 0.8574% | 23562.4924 | MachineDrives | 3.173 | 3.0891 | 0.0083769
Tech | Primary Resources Industries | Motors Pumps | Motors Pumps | TRC | Existing | NE576 | Pump Improved Controls | Pump Improved Controls | NonEquip | 15 | Motors Pumps | 32.49% | Tech/Econ | 1.792% | 17608.9909 | MachineDrives | 2.3712 | 2.3086 | 0.063804
Tech | Primary Resources Industries | Motors Pumps | Motors Pumps | TRC | Existing | NE571 | Plant Energy Management | Plant Energy Management | NonEquip | 10.5 | Motors Pumps | 27.36% | Tech/Econ | 12% | 114150.9446 | MachineDrives | 15.3717 | 14.9657 | 0.023178
Tech | Primary Resources Industries | Motors Pumps | Motors Pumps | TRC | Existing | NE569 | Motor Optimization | Motor Optimization | NonEquip | 10 | Motors Pumps | 91.5% | Tech/Econ | 5.31% | 155349.351 | MachineDrives | 20.9195 | 20.367 | 0.061506
Tech | Primary Resources Industries | Motors Pumps | Motors Pumps | TRC | Existing | NE567 | Motor Improved Controls | Motor Improved Controls | NonEquip | 15 | Motors Pumps | 33.35% | Tech/Econ | 1.792% | 18187.7019 | MachineDrives | 2.4492 | 2.3845 | 0.063804
Tech | Primary Resources Industries | Motors Pumps | Motors Pumps | TRC | Turnover | ET575 | Pump Equipment Upgrade | Pump Equipment Upgrade | Equip | 15 | Motors Pumps | 72.19% | Tech/Econ | 6.784% | 164670.9694 | MachineDrives | 22.1748 | 21.5891 | 0.11124
Tech | Primary Resources Industries | Motors Pumps | Motors Pumps | TRC | Turnover | ET566 | Motor Equipment Upgrades | Motor Equipment Upgrades | Equip | 10 | Motors Pumps | 7.993% | Tech/Econ | 1.263% | 3036.1098 | MachineDrives | 0.40885 | 0.39805 | 0.17276
Tech | Primary Resources Industries | Motors Pumps | Motors Pumps | TRC | New | EN574 | Pump Equipment Upgrade | Pump Equipment Upgrade | Equip | 15 | Motors Pumps | 72.19% | Tech/Econ | 6.784% | 2707.8002 | MachineDrives | 0.36464 | 0.355 | 0.11124
Tech | Primary Resources Industries | Motors Pumps | Motors Pumps | TRC | New | EN565 | Motor Equipment Upgrades | Motor Equipment Upgrades | Equip | 10 | Motors Pumps | 7.993% | Tech/Econ | 1.263% | 0 | MachineDrives | 0 | 0 | 0.17276
Tech | Primary Resources Industries | Motors Pumps | Motors Pumps | TRC | Existing | EE573 | Pump Equipment Upgrade | Pump Equipment Upgrade | Equip | 15 | Motors Pumps | 72.19% | Tech/Econ | 6.784% | 0 | MachineDrives | 0 | 0 | 0.11124
Tech | Primary Resources Industries | Motors Pumps | Motors Pumps | TRC | Existing | EE564 | Motor Equipment Upgrades | Motor Equipment Upgrades | Equip | 10 | Motors Pumps | 7.993% | Tech/Econ | 1.263% | 0 | MachineDrives | 0 | 0 | 0.17276
Tech | Primary Resources Industries | Motors Fans Blowers | Motors Fans Blowers | TRC | New | NN563 | Plant Energy Management | Plant Energy Management | NonEquip | 10.5 | Motors Fans Blowers | 27.36% | Tech/Econ | 12% | 1037.4643 | MachineDrives | 0.13971 | 0.13602 | 0.023178
Tech | Primary Resources Industries | Motors Fans Blowers | Motors Fans Blowers | TRC | New | NN561 | Fan System Optimization | Fan System Optimization | NonEquip | 10 | Motors Fans Blowers | 91.5% | Tech/Econ | 6.928% | 837.8333 | MachineDrives | 0.11282 | 0.10984 | 0.0032552
Tech | Primary Resources Industries | Motors Fans Blowers | Motors Fans Blowers | TRC | New | NN559 | Fan Improved Controls | Fan Improved Controls | NonEquip | 15 | Motors Fans Blowers | 33.06% | Tech/Econ | 15.88% | 1750.8163 | MachineDrives | 0.23577 | 0.22954 | 0.024602
Tech | Primary Resources Industries | Motors Fans Blowers | Motors Fans Blowers | TRC | Existing | NE562 | Plant Energy Management | Plant Energy Management | NonEquip | 10.5 | Motors Fans Blowers | 27.36% | Tech/Econ | 12% | 63091.8989 | MachineDrives | 8.496 | 8.2716 | 0.023178
Tech | Primary Resources Industries | Motors Fans Blowers | Motors Fans Blowers | TRC | Existing | NE560 | Fan System Optimization | Fan System Optimization | NonEquip | 10 | Motors Fans Blowers | 91.5% | Tech/Econ | 6.928% | 117803.2248 | MachineDrives | 15.8635 | 15.4445 | 0.0032552
Tech | Primary Resources Industries | Motors Fans Blowers | Motors Fans Blowers | TRC | Existing | NE558 | Fan Improved Controls | Fan Improved Controls | NonEquip | 15 | Motors Fans Blowers | 33.06% | Tech/Econ | 15.88% | 106473.3733 | MachineDrives | 14.3378 | 13.9591 | 0.024602
Tech | Primary Resources Industries | Motors Fans Blowers | Motors Fans Blowers | TRC | Turnover | ET557 | Fan Equipment Upgrades | Fan Equipment Upgrades | Equip | 15 | Motors Fans Blowers | 73.47% | Tech/Econ | 6.784% | 86759.2244 | MachineDrives | 11.6831 | 11.3745 | 0.11124
Tech | Primary Resources Industries | Motors Fans Blowers | Motors Fans Blowers | TRC | New | EN556 | Fan Equipment Upgrades | Fan Equipment Upgrades | Equip | 15 | Motors Fans Blowers | 73.47% | Tech/Econ | 6.784% | 0 | MachineDrives | 0 | 0 | 0.11124
Tech | Primary Resources Industries | Motors Fans Blowers | Motors Fans Blowers | TRC | Existing | EE555 | Fan Equipment Upgrades | Fan Equipment Upgrades | Equip | 15 | Motors Fans Blowers | 73.47% | Tech/Econ | 6.784% | 0 | MachineDrives | 0 | 0 | 0.11124
Tech | Primary Resources Industries | Industrial Lighting | Industrial Lighting | TRC | New | NN554 | Lighting Controls | Lighting Controls | NonEquip | 10 | Industrial Lighting | 30% | Tech/Econ | 25.51% | 417.7848 | Lighting | 0.059633 | 0.057965 | 0.14699
Tech | Primary Resources Industries | Industrial Lighting | Industrial Lighting | TRC | Existing | NE553 | Lighting Controls | Lighting Controls | NonEquip | 10 | Industrial Lighting | 30% | Tech/Econ | 25.51% | 42934.4024 | Lighting | 6.1283 | 5.9569 | 0.14699
Tech | Primary Resources Industries | Industrial Lighting | Industrial Lighting | TRC | Turnover | ET552 | Efficient Lighting - Other Interior Lighting | Efficient Lighting - Other Interior Lighting | Equip | 14.4667 | Industrial Lighting | 41.12% | Tech/Econ | 38.99% | 107128.5146 | Lighting | 15.2912 | 14.8635 | 0.39837
Tech | Primary Resources Industries | Industrial Lighting | Industrial Lighting | TRC | Turnover | ET549 | Efficient Lighting - High Bay | Efficient Lighting - High Bay | Equip | 13.6667 | Industrial Lighting | 41.12% | Tech/Econ | 48.41% | 166052.7282 | Lighting | 23.7019 | 23.0389 | 0.21586
Tech | Primary Resources Industries | Industrial Lighting | Industrial Lighting | TRC | New | EN551 | Efficient Lighting - Other Interior Lighting | Efficient Lighting - Other Interior Lighting | Equip | 14.4667 | Industrial Lighting | 41.12% | Tech/Econ | 38.99% | 1761.5893 | Lighting | 0.25144 | 0.24441 | 0.39837
Tech | Primary Resources Industries | Industrial Lighting | Industrial Lighting | TRC | New | EN548 | Efficient Lighting - High Bay | Efficient Lighting - High Bay | Equip | 13.6667 | Industrial Lighting | 41.12% | Tech/Econ | 48.41% | 2730.5214 | Lighting | 0.38975 | 0.37884 | 0.21586
Tech | Primary Resources Industries | Industrial Lighting | Industrial Lighting | TRC | Existing | EE550 | Efficient Lighting - Other Interior Lighting | Efficient Lighting - Other Interior Lighting | Equip | 14.4667 | Industrial Lighting | 41.12% | Tech/Econ | 38.99% | 0 | Lighting | 0 | 0 | 0.39837
Tech | Primary Resources Industries | Industrial Lighting | Industrial Lighting | TRC | Existing | EE547 | Efficient Lighting - High Bay | Efficient Lighting - High Bay | Equip | 13.6667 | Industrial Lighting | 41.12% | Tech/Econ | 48.41% | 0 | Lighting | 0 | 0 | 0.21586
Tech | Primary Resources Industries | HVAC | HVAC | TRC | New | NN546 | HVAC Improved Controls | HVAC Improved Controls | NonEquip | 15 | HVAC | 9.958% | Tech/Econ | 1.66% | 25.736 | HVAC | 0.0036662 | 0.0035772 | 0.031159
Tech | Primary Resources Industries | HVAC | HVAC | TRC | New | NN541 | Building Envelope Improvements | Building Envelope Improvements | NonEquip | 15 | HVAC | 9.958% | Tech/Econ | 10.67% | 167.1609 | HVAC | 0.023813 | 0.023235 | 0.12994
Tech | Primary Resources Industries | HVAC | HVAC | TRC | Existing | NE545 | HVAC Improved Controls | HVAC Improved Controls | NonEquip | 15 | HVAC | 9.958% | Tech/Econ | 1.66% | 1565.0991 | HVAC | 0.22295 | 0.21754 | 0.031159
Tech | Primary Resources Industries | HVAC | HVAC | TRC | Existing | NE540 | Building Envelope Improvements | Building Envelope Improvements | NonEquip | 15 | HVAC | 9.958% | Tech/Econ | 10.67% | 10165.6493 | HVAC | 1.4481 | 1.413 | 0.12994
Tech | Primary Resources Industries | HVAC | HVAC | TRC | Turnover | ET544 | HVAC Equipment Upgrades | HVAC Equipment Upgrades | Equip | 18 | HVAC | 9.958% | Tech/Econ | 24.15% | 23580.2895 | HVAC | 3.3591 | 3.2776 | 0.23957
Tech | Primary Resources Industries | HVAC | HVAC | TRC | New | EN543 | HVAC Equipment Upgrades | HVAC Equipment Upgrades | Equip | 18 | HVAC | 9.958% | Tech/Econ | 24.15% | 387.7472 | HVAC | 0.055236 | 0.053896 | 0.23957
Tech | Primary Resources Industries | HVAC | HVAC | TRC | Existing | EE542 | HVAC Equipment Upgrades | HVAC Equipment Upgrades | Equip | 18 | HVAC | 9.958% | Tech/Econ | 24.15% | 0 | HVAC | 0 | 0 | 0.23957
Tech | Primary Resources Industries | Exterior Lighting | Exterior Lighting | TRC | New | NN539 | Lighting Controls - Exterior | Lighting Controls - Exterior | NonEquip | 10 | Exterior Lighting | 17% | Tech/Econ | 28% | 65.3514 | Exterior | 0 | 0 | 0.14699
Tech | Primary Resources Industries | Exterior Lighting | Exterior Lighting | TRC | Existing | NE538 | Lighting Controls - Exterior | Lighting Controls - Exterior | NonEquip | 10 | Exterior Lighting | 17% | Tech/Econ | 28% | 3974.2542 | Exterior | 0 | 0 | 0.14699
Tech | Primary Resources Industries | Exterior Lighting | Exterior Lighting | TRC | Turnover | ET537 | Efficient Lighting - Exterior | Efficient Lighting - Exterior | Equip | 13.6 | Exterior Lighting | 15.29% | Tech/Econ | 78.74% | 11426.946 | Exterior | 0 | 0 | 0.1144
Tech | Primary Resources Industries | Exterior Lighting | Exterior Lighting | TRC | New | EN536 | Efficient Lighting - Exterior | Efficient Lighting - Exterior | Equip | 13.6 | Exterior Lighting | 15.29% | Tech/Econ | 78.74% | 187.9013 | Exterior | 0 | 0 | 0.1144
Tech | Primary Resources Industries | Exterior Lighting | Exterior Lighting | TRC | Existing | EE535 | Efficient Lighting - Exterior | Efficient Lighting - Exterior | Equip | 13.6 | Exterior Lighting | 15.29% | Tech/Econ | 78.74% | 0 | Exterior | 0 | 0 | 0.1144
Tech | Primary Resources Industries | Compressed Air | Compressed Air | TRC | New | NN534 | Plant Energy Management | Plant Energy Management | NonEquip | 10.5 | Compressed Air | 27.36% | Tech/Econ | 12% | 1094.954 | MachineDrives | 0.14745 | 0.14355 | 0.023178
Tech | Primary Resources Industries | Compressed Air | Compressed Air | TRC | New | NN532 | Compressed Air System Optimization | Compressed Air System Optimization | NonEquip | 10 | Compressed Air | 25.94% | Tech/Econ | 10.65% | 891.22 | MachineDrives | 0.12001 | 0.11684 | 0.045746
Tech | Primary Resources Industries | Compressed Air | Compressed Air | TRC | New | NN527 | Compressed Air Controls | Compressed Air Controls | NonEquip | 12.5 | Compressed Air | 91.5% | Tech/Econ | 3.038% | 0 | MachineDrives | 0 | 0 | 0.045537
Tech | Primary Resources Industries | Compressed Air | Compressed Air | TRC | Existing | NE533 | Plant Energy Management | Plant Energy Management | NonEquip | 10.5 | Compressed Air | 27.36% | Tech/Econ | 12% | 66588.051 | MachineDrives | 8.9668 | 8.73 | 0.023178
Tech | Primary Resources Industries | Compressed Air | Compressed Air | TRC | Existing | NE531 | Compressed Air System Optimization | Compressed Air System Optimization | NonEquip | 10 | Compressed Air | 25.94% | Tech/Econ | 10.65% | 54198.2633 | MachineDrives | 7.2984 | 7.1056 | 0.045746
Tech | Primary Resources Industries | Compressed Air | Compressed Air | TRC | Existing | NE526 | Compressed Air Controls | Compressed Air Controls | NonEquip | 12.5 | Compressed Air | 91.5% | Tech/Econ | 3.038% | 49961.6822 | MachineDrives | 6.7279 | 6.5502 | 0.045537
Tech | Primary Resources Industries | Compressed Air | Compressed Air | TRC | Turnover | ET530 | Compressed Air Equipment | Compressed Air Equipment | Equip | 15 | Compressed Air | 91.5% | Tech/Econ | 6.3% | 109933.6407 | MachineDrives | 14.8038 | 14.4128 | 0.12087
Tech | Primary Resources Industries | Compressed Air | Compressed Air | TRC | New | EN529 | Compressed Air Equipment | Compressed Air Equipment | Equip | 15 | Compressed Air | 91.5% | Tech/Econ | 6.3% | 922.536 | MachineDrives | 0.12423 | 0.12095 | 0.12087
Tech | Primary Resources Industries | Compressed Air | Compressed Air | TRC | Existing | EE528 | Compressed Air Equipment | Compressed Air Equipment | Equip | 15 | Compressed Air | 91.5% | Tech/Econ | 6.3% | 0 | MachineDrives | 0 | 0 | 0.12087
Tech | Stone/Clay/Glass/Concrete | Process Specific | Process Specific | TRC | New | NN674 | Process Other Systems Optimization | Process Other Systems Optimization | NonEquip | 5.3333 | Process Specific | 27.36% | Tech/Econ | 12% | 91.829 | ProcessHeating | 0.012642 | 0.012331 | 0.023178
Tech | Stone/Clay/Glass/Concrete | Process Specific | Process Specific | TRC | New | NN672 | Plant Energy Management | Plant Energy Management | NonEquip | 10.5 | Process Specific | 27.36% | Tech/Econ | 12% | 94.9467 | ProcessHeating | 0.013072 | 0.012749 | 0.023178
Tech | Stone/Clay/Glass/Concrete | Process Specific | Process Specific | TRC | Existing | NE673 | Process Other Systems Optimization | Process Other Systems Optimization | NonEquip | 5.3333 | Process Specific | 27.36% | Tech/Econ | 12% | 5774.0442 | ProcessHeating | 0.79493 | 0.77533 | 0.023178
Tech | Stone/Clay/Glass/Concrete | Process Specific | Process Specific | TRC | Existing | NE671 | Plant Energy Management | Plant Energy Management | NonEquip | 10.5 | Process Specific | 27.36% | Tech/Econ | 12% | 5584.4481 | ProcessHeating | 0.76882 | 0.74987 | 0.023178
Tech | Stone/Clay/Glass/Concrete | Process Heating | Process Heating | TRC | New | NN670 | Process Heat System Optimization | Process Heat System Optimization | NonEquip | 2 | Process Heating | 1.808% | Tech/Econ | 26.85% | 73.1956 | ProcessHeating | 0.010077 | 0.0098285 | 0.32569
Tech | Stone/Clay/Glass/Concrete | Process Heating | Process Heating | TRC | New | NN668 | Process Heat Improved Controls | Process Heat Improved Controls | NonEquip | 15 | Process Heating | 36.23% | Tech/Econ | 2.283% | 120.0607 | ProcessHeating | 0.016529 | 0.016121 | 0.89743
Tech | Stone/Clay/Glass/Concrete | Process Heating | Process Heating | TRC | New | NN663 | Plant Energy Management | Plant Energy Management | NonEquip | 10.5 | Process Heating | 27.36% | Tech/Econ | 12% | 492.687 | ProcessHeating | 0.067829 | 0.066157 | 0.023178
Tech | Stone/Clay/Glass/Concrete | Process Heating | Process Heating | TRC | Existing | NE669 | Process Heat System Optimization | Process Heat System Optimization | NonEquip | 2 | Process Heating | 1.808% | Tech/Econ | 26.85% | 4451.2871 | ProcessHeating | 0.61282 | 0.59771 | 0.32569
Tech | Stone/Clay/Glass/Concrete | Process Heating | Process Heating | TRC | Existing | NE667 | Process Heat Improved Controls | Process Heat Improved Controls | NonEquip | 15 | Process Heating | 36.23% | Tech/Econ | 2.283% | 7301.3206 | ProcessHeating | 1.0052 | 0.9804 | 0.89743
Tech | Stone/Clay/Glass/Concrete | Process Heating | Process Heating | TRC | Existing | NE662 | Plant Energy Management | Plant Energy Management | NonEquip | 10.5 | Process Heating | 27.36% | Tech/Econ | 12% | 29962.0488 | ProcessHeating | 4.1249 | 4.0232 | 0.023178
Tech | Stone/Clay/Glass/Concrete | Process Heating | Process Heating | TRC | Turnover | ET666 | Process Heat Equipment Upgrade | Process Heat Equipment Upgrade | Equip | 10 | Process Heating | 25% | Tech/Econ | 75% | 211598.9775 | ProcessHeating | 29.1313 | 28.413 | 0.232
Tech | Stone/Clay/Glass/Concrete | Process Heating | Process Heating | TRC | New | EN665 | Process Heat Equipment Upgrade | Process Heat Equipment Upgrade | Equip | 10 | Process Heating | 25% | Tech/Econ | 75% | 3479.4704 | ProcessHeating | 0.47903 | 0.46722 | 0.232
Tech | Stone/Clay/Glass/Concrete | Process Heating | Process Heating | TRC | Existing | EE664 | Process Heat Equipment Upgrade | Process Heat Equipment Upgrade | Equip | 10 | Process Heating | 25% | Tech/Econ | 75% | 0 | ProcessHeating | 0 | 0 | 0.232
Tech | Stone/Clay/Glass/Concrete | Process Cooling | Process Cooling | TRC | New | NN658 | Process Refrig Controls | Process Refrig Controls | NonEquip | 15 | Process Cooling | 33.75% | Tech/Econ | 6% | 54.8087 | ProcessHeating | 0.0075456 | 0.0073596 | 0.88
Tech | Stone/Clay/Glass/Concrete | Process Cooling | Process Cooling | TRC | New | NN656 | Plant Energy Management | Plant Energy Management | NonEquip | 10.5 | Process Cooling | 27.36% | Tech/Econ | 12% | 93.8692 | ProcessHeating | 0.012923 | 0.012605 | 0.023178
Tech | Stone/Clay/Glass/Concrete | Process Cooling | Process Cooling | TRC | Existing | NE657 | Process Refrig Controls | Process Refrig Controls | NonEquip | 15 | Process Cooling | 33.75% | Tech/Econ | 6% | 3333.1108 | ProcessHeating | 0.45888 | 0.44756 | 0.88
Tech | Stone/Clay/Glass/Concrete | Process Cooling | Process Cooling | TRC | Existing | NE655 | Plant Energy Management | Plant Energy Management | NonEquip | 10.5 | Process Cooling | 27.36% | Tech/Econ | 12% | 5708.5231 | ProcessHeating | 0.7859 | 0.76653 | 0.023178
Tech | Stone/Clay/Glass/Concrete | Process Cooling | Process Cooling | TRC | Turnover | ET661 | Process Refrig Equipment Upgrade | Process Refrig Equipment Upgrade | Equip | 10 | Process Cooling | 21% | Tech/Econ | 10.03% | 3543.323 | ProcessHeating | 0.48782 | 0.47579 | 0.25761
Tech | Stone/Clay/Glass/Concrete | Process Cooling | Process Cooling | TRC | New | EN660 | Process Refrig Equipment Upgrade | Process Refrig Equipment Upgrade | Equip | 10 | Process Cooling | 21% | Tech/Econ | 10.03% | 58.2653 | ProcessHeating | 0.0080215 | 0.0078237 | 0.25761
Tech | Stone/Clay/Glass/Concrete | Process Cooling | Process Cooling | TRC | Existing | EE659 | Process Refrig Equipment Upgrade | Process Refrig Equipment Upgrade | Equip | 10 | Process Cooling | 21% | Tech/Econ | 10.03% | 0 | ProcessHeating | 0 | 0 | 0.25761
Tech | Stone/Clay/Glass/Concrete | Other | Other | TRC | New | NN654 | Plant Energy Management | Plant Energy Management | NonEquip | 10.5 | Other | 27.36% | Tech/Econ | 12% | 70.9743 | Other | 0.010239 | 0.010414 | 0.023178
Tech | Stone/Clay/Glass/Concrete | Other | Other | TRC | Existing | NE653 | Plant Energy Management | Plant Energy Management | NonEquip | 10.5 | Other | 27.36% | Tech/Econ | 12% | 4316.2004 | Other | 0.62267 | 0.63329 | 0.023178
Tech | Stone/Clay/Glass/Concrete | Motors Pumps | Motors Pumps | TRC | New | NN652 | Pump System Optimization | Pump System Optimization | NonEquip | 10 | Motors Pumps | 77.48% | Tech/Econ | 2.389% | 0 | MachineDrives | 0 | 0 | 0.0090771
Tech | Stone/Clay/Glass/Concrete | Motors Pumps | Motors Pumps | TRC | New | NN650 | Pump Improved Controls | Pump Improved Controls | NonEquip | 15 | Motors Pumps | 33.99% | Tech/Econ | 1.792% | 0 | MachineDrives | 0 | 0 | 0.063804
Tech | Stone/Clay/Glass/Concrete | Motors Pumps | Motors Pumps | TRC | New | NN645 | Plant Energy Management | Plant Energy Management | NonEquip | 10.5 | Motors Pumps | 27.36% | Tech/Econ | 12% | 583.6345 | MachineDrives | 0.078593 | 0.076517 | 0.023178
Tech | Stone/Clay/Glass/Concrete | Motors Pumps | Motors Pumps | TRC | New | NN643 | Motor Optimization | Motor Optimization | NonEquip | 10 | Motors Pumps | 77.48% | Tech/Econ | 3.714% | 463.8176 | MachineDrives | 0.062458 | 0.060809 | 0.065314
Tech | Stone/Clay/Glass/Concrete | Motors Pumps | Motors Pumps | TRC | New | NN641 | Motor Improved Controls | Motor Improved Controls | NonEquip | 15 | Motors Pumps | 33.71% | Tech/Econ | 1.792% | 0 | MachineDrives | 0 | 0 | 0.063804
Tech | Stone/Clay/Glass/Concrete | Motors Pumps | Motors Pumps | TRC | Existing | NE651 | Pump System Optimization | Pump System Optimization | NonEquip | 10 | Motors Pumps | 77.48% | Tech/Econ | 2.389% | 18308.5688 | MachineDrives | 2.4655 | 2.4003 | 0.0090771
Tech | Stone/Clay/Glass/Concrete | Motors Pumps | Motors Pumps | TRC | Existing | NE649 | Pump Improved Controls | Pump Improved Controls | NonEquip | 15 | Motors Pumps | 33.99% | Tech/Econ | 1.792% | 5878.5671 | MachineDrives | 0.79161 | 0.77071 | 0.063804
Tech | Stone/Clay/Glass/Concrete | Motors Pumps | Motors Pumps | TRC | Existing | NE644 | Plant Energy Management | Plant Energy Management | NonEquip | 10.5 | Motors Pumps | 27.36% | Tech/Econ | 12% | 35492.8892 | MachineDrives | 4.7795 | 4.6533 | 0.023178
Tech | Stone/Clay/Glass/Concrete | Motors Pumps | Motors Pumps | TRC | Existing | NE642 | Motor Optimization | Motor Optimization | NonEquip | 10 | Motors Pumps | 77.48% | Tech/Econ | 3.714% | 30087.7883 | MachineDrives | 4.0517 | 3.9446 | 0.065314
Tech | Stone/Clay/Glass/Concrete | Motors Pumps | Motors Pumps | TRC | Existing | NE640 | Motor Improved Controls | Motor Improved Controls | NonEquip | 15 | Motors Pumps | 33.71% | Tech/Econ | 1.792% | 5865.8227 | MachineDrives | 0.7899 | 0.76904 | 0.063804
Tech | Stone/Clay/Glass/Concrete | Motors Pumps | Motors Pumps | TRC | Turnover | ET648 | Pump Equipment Upgrade | Pump Equipment Upgrade | Equip | 15 | Motors Pumps | 75.53% | Tech/Econ | 3.425% | 26269.5736 | MachineDrives | 3.5375 | 3.4441 | 0.1824
Tech | Stone/Clay/Glass/Concrete | Motors Pumps | Motors Pumps | TRC | Turnover | ET639 | Motor Equipment Upgrades | Motor Equipment Upgrades | Equip | 10 | Motors Pumps | 77.48% | Tech/Econ | 1.077% | 8004.9636 | MachineDrives | 1.078 | 1.0495 | 0.061216
Tech | Stone/Clay/Glass/Concrete | Motors Pumps | Motors Pumps | TRC | New | EN647 | Pump Equipment Upgrade | Pump Equipment Upgrade | Equip | 15 | Motors Pumps | 75.53% | Tech/Econ | 3.425% | 0 | MachineDrives | 0 | 0 | 0.1824
Tech | Stone/Clay/Glass/Concrete | Motors Pumps | Motors Pumps | TRC | New | EN638 | Motor Equipment Upgrades | Motor Equipment Upgrades | Equip | 10 | Motors Pumps | 77.48% | Tech/Econ | 1.077% | 0 | MachineDrives | 0 | 0 | 0.061216
Tech | Stone/Clay/Glass/Concrete | Motors Pumps | Motors Pumps | TRC | Existing | EE646 | Pump Equipment Upgrade | Pump Equipment Upgrade | Equip | 15 | Motors Pumps | 75.53% | Tech/Econ | 3.425% | 0 | MachineDrives | 0 | 0 | 0.1824
Tech | Stone/Clay/Glass/Concrete | Motors Pumps | Motors Pumps | TRC | Existing | EE637 | Motor Equipment Upgrades | Motor Equipment Upgrades | Equip | 10 | Motors Pumps | 77.48% | Tech/Econ | 1.077% | 0 | MachineDrives | 0 | 0 | 0.061216
Tech | Stone/Clay/Glass/Concrete | Motors Fans Blowers | Motors Fans Blowers | TRC | New | NN636 | Plant Energy Management | Plant Energy Management | NonEquip | 10.5 | Motors Fans Blowers | 27.36% | Tech/Econ | 12% | 321.8741 | MachineDrives | 0.043344 | 0.042199 | 0.023178
Tech | Stone/Clay/Glass/Concrete | Motors Fans Blowers | Motors Fans Blowers | TRC | New | NN634 | Fan Improved Controls | Fan Improved Controls | NonEquip | 15 | Motors Fans Blowers | 34.37% | Tech/Econ | 15.88% | 565.8237 | MachineDrives | 0.076194 | 0.074182 | 0.024602
Tech | Stone/Clay/Glass/Concrete | Motors Fans Blowers | Motors Fans Blowers | TRC | Existing | NE635 | Plant Energy Management | Plant Energy Management | NonEquip | 10.5 | Motors Fans Blowers | 27.36% | Tech/Econ | 12% | 19574.3092 | MachineDrives | 2.6359 | 2.5663 | 0.023178
Tech | Stone/Clay/Glass/Concrete | Motors Fans Blowers | Motors Fans Blowers | TRC | Existing | NE633 | Fan Improved Controls | Fan Improved Controls | NonEquip | 15 | Motors Fans Blowers | 34.37% | Tech/Econ | 15.88% | 34409.7529 | MachineDrives | 4.6337 | 4.5113 | 0.024602
Tech | Stone/Clay/Glass/Concrete | Motors Fans Blowers | Motors Fans Blowers | TRC | Turnover | ET632 | Fan Equipment Upgrades | Fan Equipment Upgrades | Equip | 15 | Motors Fans Blowers | 76.37% | Tech/Econ | 3.425% | 15082.0119 | MachineDrives | 2.031 | 1.9773 | 0.1824
Tech | Stone/Clay/Glass/Concrete | Motors Fans Blowers | Motors Fans Blowers | TRC | New | EN631 | Fan Equipment Upgrades | Fan Equipment Upgrades | Equip | 15 | Motors Fans Blowers | 76.37% | Tech/Econ | 3.425% | 124.2855 | MachineDrives | 0.016736 | 0.016294 | 0.1824
Tech | Stone/Clay/Glass/Concrete | Motors Fans Blowers | Motors Fans Blowers | TRC | Existing | EE630 | Fan Equipment Upgrades | Fan Equipment Upgrades | Equip | 15 | Motors Fans Blowers | 76.37% | Tech/Econ | 3.425% | 0 | MachineDrives | 0 | 0 | 0.1824
Tech | Stone/Clay/Glass/Concrete | Industrial Lighting | Industrial Lighting | TRC | New | NN629 | Lighting Controls | Lighting Controls | NonEquip | 10 | Industrial Lighting | 30% | Tech/Econ | 17.43% | 128.6057 | Lighting | 0.018357 | 0.017843 | 0.14989
Tech | Stone/Clay/Glass/Concrete | Industrial Lighting | Industrial Lighting | TRC | Existing | NE628 | Lighting Controls | Lighting Controls | NonEquip | 10 | Industrial Lighting | 30% | Tech/Econ | 17.43% | 7820.9678 | Lighting | 1.1163 | 1.0851 | 0.14989
Tech | Stone/Clay/Glass/Concrete | Industrial Lighting | Industrial Lighting | TRC | Turnover | ET627 | Efficient Lighting - Other Interior Lighting | Efficient Lighting - Other Interior Lighting | Equip | 14.4667 | Industrial Lighting | 41.63% | Tech/Econ | 38.99% | 28994.2501 | Lighting | 4.1386 | 4.0228 | 0.39837
Tech | Stone/Clay/Glass/Concrete | Industrial Lighting | Industrial Lighting | TRC | Turnover | ET624 | Efficient Lighting - High Bay | Efficient Lighting - High Bay | Equip | 13.6667 | Industrial Lighting | 20% | Tech/Econ | 48.41% | 19144.4501 | Lighting | 2.7326 | 2.6562 | 0.21586
Tech | Stone/Clay/Glass/Concrete | Industrial Lighting | Industrial Lighting | TRC | New | EN626 | Efficient Lighting - Other Interior Lighting | Efficient Lighting - Other Interior Lighting | Equip | 14.4667 | Industrial Lighting | 41.63% | Tech/Econ | 38.99% | 476.7728 | Lighting | 0.068053 | 0.06615 | 0.39837
Tech | Stone/Clay/Glass/Concrete | Industrial Lighting | Industrial Lighting | TRC | New | EN623 | Efficient Lighting - High Bay | Efficient Lighting - High Bay | Equip | 13.6667 | Industrial Lighting | 20% | Tech/Econ | 48.41% | 314.8056 | Lighting | 0.044934 | 0.043678 | 0.21586
Tech | Stone/Clay/Glass/Concrete | Industrial Lighting | Industrial Lighting | TRC | Existing | EE625 | Efficient Lighting - Other Interior Lighting | Efficient Lighting - Other Interior Lighting | Equip | 14.4667 | Industrial Lighting | 41.63% | Tech/Econ | 38.99% | 0 | Lighting | 0 | 0 | 0.39837
Tech | Stone/Clay/Glass/Concrete | Industrial Lighting | Industrial Lighting | TRC | Existing | EE622 | Efficient Lighting - High Bay | Efficient Lighting - High Bay | Equip | 13.6667 | Industrial Lighting | 20% | Tech/Econ | 48.41% | 0 | Lighting | 0 | 0 | 0.21586
Tech | Stone/Clay/Glass/Concrete | HVAC | HVAC | TRC | New | NN621 | HVAC Improved Controls | HVAC Improved Controls | NonEquip | 15 | HVAC | 1.319% | Tech/Econ | 10.25% | 6.3562 | HVAC | 0.00090546 | 0.00088349 | 0.040722
Tech | Stone/Clay/Glass/Concrete | HVAC | HVAC | TRC | New | NN616 | Building Envelope Improvements | Building Envelope Improvements | NonEquip | 15 | HVAC | 1.319% | Tech/Econ | 54.44% | 34.0473 | HVAC | 0.0048502 | 0.0047325 | 0.15485
Tech | Stone/Clay/Glass/Concrete | HVAC | HVAC | TRC | Existing | NE620 | HVAC Improved Controls | HVAC Improved Controls | NonEquip | 15 | HVAC | 1.319% | Tech/Econ | 10.25% | 386.5401 | HVAC | 0.055064 | 0.053728 | 0.040722
Tech | Stone/Clay/Glass/Concrete | HVAC | HVAC | TRC | Existing | NE615 | Building Envelope Improvements | Building Envelope Improvements | NonEquip | 15 | HVAC | 1.319% | Tech/Econ | 54.44% | 2070.5383 | HVAC | 0.29496 | 0.2878 | 0.15485
Tech | Stone/Clay/Glass/Concrete | HVAC | HVAC | TRC | Turnover | ET619 | HVAC Equipment Upgrades | HVAC Equipment Upgrades | Equip | 18 | HVAC | 1.319% | Tech/Econ | 12.46% | 470.4055 | HVAC | 0.067011 | 0.065385 | 0.1245
Tech | Stone/Clay/Glass/Concrete | HVAC | HVAC | TRC | New | EN618 | HVAC Equipment Upgrades | HVAC Equipment Upgrades | Equip | 18 | HVAC | 1.319% | Tech/Econ | 12.46% | 7.7352 | HVAC | 0.0011019 | 0.0010752 | 0.1245
Tech | Stone/Clay/Glass/Concrete | HVAC | HVAC | TRC | Existing | EE617 | HVAC Equipment Upgrades | HVAC Equipment Upgrades | Equip | 18 | HVAC | 1.319% | Tech/Econ | 12.46% | 0 | HVAC | 0 | 0 | 0.1245
Tech | Stone/Clay/Glass/Concrete | Exterior Lighting | Exterior Lighting | TRC | New | NN614 | Lighting Controls - Exterior | Lighting Controls - Exterior | NonEquip | 10 | Exterior Lighting | 17% | Tech/Econ | 28% | 15.4922 | Exterior | 0 | 0 | 0.14989
Tech | Stone/Clay/Glass/Concrete | Exterior Lighting | Exterior Lighting | TRC | Existing | NE613 | Lighting Controls - Exterior | Lighting Controls - Exterior | NonEquip | 10 | Exterior Lighting | 17% | Tech/Econ | 28% | 942.1351 | Exterior | 0 | 0 | 0.14989
Tech | Stone/Clay/Glass/Concrete | Exterior Lighting | Exterior Lighting | TRC | Turnover | ET612 | Efficient Lighting - Exterior | Efficient Lighting - Exterior | Equip | 13.6 | Exterior Lighting | 15.29% | Tech/Econ | 78.74% | 2708.8673 | Exterior | 0 | 0 | 0.1144
Tech | Stone/Clay/Glass/Concrete | Exterior Lighting | Exterior Lighting | TRC | New | EN611 | Efficient Lighting - Exterior | Efficient Lighting - Exterior | Equip | 13.6 | Exterior Lighting | 15.29% | Tech/Econ | 78.74% | 44.5438 | Exterior | 0 | 0 | 0.1144
Tech | Stone/Clay/Glass/Concrete | Exterior Lighting | Exterior Lighting | TRC | Existing | EE610 | Efficient Lighting - Exterior | Efficient Lighting - Exterior | Equip | 13.6 | Exterior Lighting | 15.29% | Tech/Econ | 78.74% | 0 | Exterior | 0 | 0 | 0.1144
Tech | Stone/Clay/Glass/Concrete | Compressed Air | Compressed Air | TRC | New | NN609 | Plant Energy Management | Plant Energy Management | NonEquip | 10.5 | Compressed Air | 27.36% | Tech/Econ | 12% | 340.4534 | MachineDrives | 0.045846 | 0.044635 | 0.023178
Tech | Stone/Clay/Glass/Concrete | Compressed Air | Compressed Air | TRC | New | NN607 | Compressed Air System Optimization | Compressed Air System Optimization | NonEquip | 10 | Compressed Air | 25.94% | Tech/Econ | 10.81% | 281.1232 | MachineDrives | 0.037856 | 0.036856 | 0.061575
Tech | Stone/Clay/Glass/Concrete | Compressed Air | Compressed Air | TRC | New | NN602 | Compressed Air Controls | Compressed Air Controls | NonEquip | 12.5 | Compressed Air | 77.48% | Tech/Econ | 1.027% | 0 | MachineDrives | 0 | 0 | 0.05342
Tech | Stone/Clay/Glass/Concrete | Compressed Air | Compressed Air | TRC | Existing | NE608 | Plant Energy Management | Plant Energy Management | NonEquip | 10.5 | Compressed Air | 27.36% | Tech/Econ | 12% | 20704.1855 | MachineDrives | 2.788 | 2.7144 | 0.023178
Tech | Stone/Clay/Glass/Concrete | Compressed Air | Compressed Air | TRC | Existing | NE606 | Compressed Air System Optimization | Compressed Air System Optimization | NonEquip | 10 | Compressed Air | 25.94% | Tech/Econ | 10.81% | 17096.1005 | MachineDrives | 2.3022 | 2.2414 | 0.061575
Tech | Stone/Clay/Glass/Concrete | Compressed Air | Compressed Air | TRC | Existing | NE601 | Compressed Air Controls | Compressed Air Controls | NonEquip | 12.5 | Compressed Air | 77.48% | Tech/Econ | 1.027% | 4642.5146 | MachineDrives | 0.62517 | 0.60865 | 0.05342
Tech | Stone/Clay/Glass/Concrete | Compressed Air | Compressed Air | TRC | Turnover | ET605 | Compressed Air Equipment | Compressed Air Equipment | Equip | 15 | Compressed Air | 77.48% | Tech/Econ | 1.973% | 9059.9776 | MachineDrives | 1.22 | 1.1878 | 0.22138
Tech | Stone/Clay/Glass/Concrete | Compressed Air | Compressed Air | TRC | New | EN604 | Compressed Air Equipment | Compressed Air Equipment | Equip | 15 | Compressed Air | 77.48% | Tech/Econ | 1.973% | 89.7812 | MachineDrives | 0.01209 | 0.011771 | 0.22138
Tech | Stone/Clay/Glass/Concrete | Compressed Air | Compressed Air | TRC | Existing | EE603 | Compressed Air Equipment | Compressed Air Equipment | Equip | 15 | Compressed Air | 77.48% | Tech/Econ | 1.973% | 0 | MachineDrives | 0 | 0 | 0.22138
Tech | Textiles and Leather | Process Specific | Process Specific | TRC | New | NN732 | Process Other Systems Optimization | Process Other Systems Optimization | NonEquip | 5.3333 | Process Specific | 4.344% | Tech/Econ | 42.04% | 9.0722 | ProcessHeating | 0.001249 | 0.0012182 | 0.05463
Tech | Textiles and Leather | Process Specific | Process Specific | TRC | Existing | NE731 | Process Other Systems Optimization | Process Other Systems Optimization | NonEquip | 5.3333 | Process Specific | 4.344% | Tech/Econ | 42.04% | 551.7141 | ProcessHeating | 0.075956 | 0.074083 | 0.05463
Tech | Textiles and Leather | Process Heating | Process Heating | TRC | New | NN730 | Process Heat System Optimization | Process Heat System Optimization | NonEquip | 2 | Process Heating | 24.47% | Tech/Econ | 8.837% | 52.2922 | ProcessHeating | 0.0071992 | 0.0070217 | 1.0583
Tech | Textiles and Leather | Process Heating | Process Heating | TRC | Existing | NE729 | Process Heat System Optimization | Process Heat System Optimization | NonEquip | 2 | Process Heating | 24.47% | Tech/Econ | 8.837% | 3180.0736 | ProcessHeating | 0.43781 | 0.42701 | 1.0583
Tech | Textiles and Leather | Process Heating | Process Heating | TRC | Turnover | ET728 | Process Heat Equipment Upgrade | Process Heat Equipment Upgrade | Equip | 10 | Process Heating | 24.47% | Tech/Econ | 27.11% | 10450.2676 | ProcessHeating | 1.4387 | 1.4032 | 0.037357
Tech | Textiles and Leather | Process Heating | Process Heating | TRC | New | EN727 | Process Heat Equipment Upgrade | Process Heat Equipment Upgrade | Equip | 10 | Process Heating | 24.47% | Tech/Econ | 27.11% | 171.8411 | ProcessHeating | 0.023658 | 0.023074 | 0.037357
Tech | Textiles and Leather | Process Heating | Process Heating | TRC | Existing | EE726 | Process Heat Equipment Upgrade | Process Heat Equipment Upgrade | Equip | 10 | Process Heating | 24.47% | Tech/Econ | 27.11% | 0 | ProcessHeating | 0 | 0 | 0.037357
Tech | Textiles and Leather | Process Cooling | Process Cooling | TRC | New | NN722 | Process Refrig Controls | Process Refrig Controls | NonEquip | 15 | Process Cooling | 33.75% | Tech/Econ | 6% | 25.9106 | ProcessHeating | 0.0035672 | 0.0034792 | 0.88
Tech | Textiles and Leather | Process Cooling | Process Cooling | TRC | Existing | NE721 | Process Refrig Controls | Process Refrig Controls | NonEquip | 15 | Process Cooling | 33.75% | Tech/Econ | 6% | 1575.7152 | ProcessHeating | 0.21693 | 0.21158 | 0.88
Tech | Textiles and Leather | Process Cooling | Process Cooling | TRC | Turnover | ET725 | Process Refrig Equipment Upgrade | Process Refrig Equipment Upgrade | Equip | 10 | Process Cooling | 21% | Tech/Econ | 14.49% | 2442.7616 | ProcessHeating | 0.3363 | 0.32801 | 0.16463
Tech | Textiles and Leather | Process Cooling | Process Cooling | TRC | New | EN724 | Process Refrig Equipment Upgrade | Process Refrig Equipment Upgrade | Equip | 10 | Process Cooling | 21% | Tech/Econ | 14.49% | 40.168 | ProcessHeating | 0.00553 | 0.0053937 | 0.16463
Tech | Textiles and Leather | Process Cooling | Process Cooling | TRC | Existing | EE723 | Process Refrig Equipment Upgrade | Process Refrig Equipment Upgrade | Equip | 10 | Process Cooling | 21% | Tech/Econ | 14.49% | 0 | ProcessHeating | 0 | 0 | 0.16463
Tech | Textiles and Leather | Motors Pumps | Motors Pumps | TRC | New | NN720 | Pump Improved Controls | Pump Improved Controls | NonEquip | 15 | Motors Pumps | 33.99% | Tech/Econ | 1.792% | 0 | MachineDrives | 0 | 0 | 0.063804
Tech | Textiles and Leather | Motors Pumps | Motors Pumps | TRC | New | NN715 | Motor Optimization | Motor Optimization | NonEquip | 10 | Motors Pumps | 72.03% | Tech/Econ | 27.02% | 1658.2874 | MachineDrives | 0.22331 | 0.21741 | 0.30625
Tech | Textiles and Leather | Motors Pumps | Motors Pumps | TRC | New | NN713 | Motor Improved Controls | Motor Improved Controls | NonEquip | 15 | Motors Pumps | 33.71% | Tech/Econ | 1.792% | 0 | MachineDrives | 0 | 0 | 0.063804
Tech | Textiles and Leather | Motors Pumps | Motors Pumps | TRC | Existing | NE719 | Pump Improved Controls | Pump Improved Controls | NonEquip | 15 | Motors Pumps | 33.99% | Tech/Econ | 1.792% | 2432.7641 | MachineDrives | 0.3276 | 0.31895 | 0.063804
Tech | Textiles and Leather | Motors Pumps | Motors Pumps | TRC | Existing | NE714 | Motor Optimization | Motor Optimization | NonEquip | 10 | Motors Pumps | 72.03% | Tech/Econ | 27.02% | 100846.3585 | MachineDrives | 13.5801 | 13.2214 | 0.30625
Tech | Textiles and Leather | Motors Pumps | Motors Pumps | TRC | Existing | NE712 | Motor Improved Controls | Motor Improved Controls | NonEquip | 15 | Motors Pumps | 33.71% | Tech/Econ | 1.792% | 2398.1217 | MachineDrives | 0.32293 | 0.3144 | 0.063804
Tech | Textiles and Leather | Motors Pumps | Motors Pumps | TRC | Turnover | ET718 | Pump Equipment Upgrade | Pump Equipment Upgrade | Equip | 15 | Motors Pumps | 75.53% | Tech/Econ | 4.851% | 15291.1393 | MachineDrives | 2.0591 | 2.0047 | 0.12788
Tech | Textiles and Leather | Motors Pumps | Motors Pumps | TRC | Turnover | ET711 | Motor Equipment Upgrades | Motor Equipment Upgrades | Equip | 10 | Motors Pumps | 21% | Tech/Econ | 3.252% | 2745.8508 | MachineDrives | 0.36976 | 0.35999 | 0.14068
Tech | Textiles and Leather | Motors Pumps | Motors Pumps | TRC | New | EN717 | Pump Equipment Upgrade | Pump Equipment Upgrade | Equip | 15 | Motors Pumps | 75.53% | Tech/Econ | 4.851% | 93.1056 | MachineDrives | 0.012538 | 0.012207 | 0.12788
Tech | Textiles and Leather | Motors Pumps | Motors Pumps | TRC | New | EN710 | Motor Equipment Upgrades | Motor Equipment Upgrades | Equip | 10 | Motors Pumps | 21% | Tech/Econ | 3.252% | 0 | MachineDrives | 0 | 0 | 0.14068
Tech | Textiles and Leather | Motors Pumps | Motors Pumps | TRC | Existing | EE716 | Pump Equipment Upgrade | Pump Equipment Upgrade | Equip | 15 | Motors Pumps | 75.53% | Tech/Econ | 4.851% | 0 | MachineDrives | 0 | 0 | 0.12788
Tech | Textiles and Leather | Motors Pumps | Motors Pumps | TRC | Existing | EE709 | Motor Equipment Upgrades | Motor Equipment Upgrades | Equip | 10 | Motors Pumps | 21% | Tech/Econ | 3.252% | 0 | MachineDrives | 0 | 0 | 0.14068
Tech | Textiles and Leather | Motors Fans Blowers | Motors Fans Blowers | TRC | New | NN708 | Fan Improved Controls | Fan Improved Controls | NonEquip | 15 | Motors Fans Blowers | 34.37% | Tech/Econ | 15.88% | 271.2555 | MachineDrives | 0.036528 | 0.035563 | 0.024602
Tech | Textiles and Leather | Motors Fans Blowers | Motors Fans Blowers | TRC | Existing | NE707 | Fan Improved Controls | Fan Improved Controls | NonEquip | 15 | Motors Fans Blowers | 34.37% | Tech/Econ | 15.88% | 16496.01 | MachineDrives | 2.2214 | 2.1627 | 0.024602
Tech | Textiles and Leather | Motors Fans Blowers | Motors Fans Blowers | TRC | Turnover | ET706 | Fan Equipment Upgrades | Fan Equipment Upgrades | Equip | 15 | Motors Fans Blowers | 76.37% | Tech/Econ | 4.851% | 10586.6521 | MachineDrives | 1.4256 | 1.388 | 0.12788
Tech | Textiles and Leather | Motors Fans Blowers | Motors Fans Blowers | TRC | New | EN705 | Fan Equipment Upgrades | Fan Equipment Upgrades | Equip | 15 | Motors Fans Blowers | 76.37% | Tech/Econ | 4.851% | 149.6166 | MachineDrives | 0.020148 | 0.019615 | 0.12788
Tech | Textiles and Leather | Motors Fans Blowers | Motors Fans Blowers | TRC | Existing | EE704 | Fan Equipment Upgrades | Fan Equipment Upgrades | Equip | 15 | Motors Fans Blowers | 76.37% | Tech/Econ | 4.851% | 0 | MachineDrives | 0 | 0 | 0.12788
Tech | Textiles and Leather | Industrial Lighting | Industrial Lighting | TRC | New | NN703 | Lighting Controls | Lighting Controls | NonEquip | 10 | Industrial Lighting | 30% | Tech/Econ | 16.46% | 7.5742 | Lighting | 0.0010811 | 0.0010509 | 0.1284
Tech | Textiles and Leather | Industrial Lighting | Industrial Lighting | TRC | Existing | NE702 | Lighting Controls | Lighting Controls | NonEquip | 10 | Industrial Lighting | 30% | Tech/Econ | 16.46% | 4592.3213 | Lighting | 0.6555 | 0.63716 | 0.1284
Tech | Textiles and Leather | Industrial Lighting | Industrial Lighting | TRC | Turnover | ET701 | Efficient Lighting - Other Interior Lighting | Efficient Lighting - Other Interior Lighting | Equip | 14.4667 | Industrial Lighting | 76.99% | Tech/Econ | 38.99% | 39888.9643 | Lighting | 5.6936 | 5.5344 | 0.39837
Tech | Textiles and Leather | Industrial Lighting | Industrial Lighting | TRC | Turnover | ET698 | Efficient Lighting - High Bay | Efficient Lighting - High Bay | Equip | 13.6667 | Industrial Lighting | 20% | Tech/Econ | 48.41% | 14243.0198 | Lighting | 2.033 | 1.9761 | 0.21586
Tech | Textiles and Leather | Industrial Lighting | Industrial Lighting | TRC | New | EN700 | Efficient Lighting - Other Interior Lighting | Efficient Lighting - Other Interior Lighting | Equip | 14.4667 | Industrial Lighting | 76.99% | Tech/Econ | 38.99% | 655.9222 | Lighting | 0.093625 | 0.091006 | 0.39837
Tech | Textiles and Leather | Industrial Lighting | Industrial Lighting | TRC | New | EN697 | Efficient Lighting - High Bay | Efficient Lighting - High Bay | Equip | 13.6667 | Industrial Lighting | 20% | Tech/Econ | 48.41% | 234.208 | Lighting | 0.03343 | 0.032495 | 0.21586
Tech | Textiles and Leather | Industrial Lighting | Industrial Lighting | TRC | Existing | EE699 | Efficient Lighting - Other Interior Lighting | Efficient Lighting - Other Interior Lighting | Equip | 14.4667 | Industrial Lighting | 76.99% | Tech/Econ | 38.99% | 0 | Lighting | 0 | 0 | 0.39837
Tech | Textiles and Leather | Industrial Lighting | Industrial Lighting | TRC | Existing | EE696 | Efficient Lighting - High Bay | Efficient Lighting - High Bay | Equip | 13.6667 | Industrial Lighting | 20% | Tech/Econ | 48.41% | 0 | Lighting | 0 | 0 | 0.21586
Tech | Textiles and Leather | HVAC | HVAC | TRC | New | NN695 | HVAC Recommissioning | HVAC Recommissioning | NonEquip | 10 | HVAC | 19.11% | Tech/Econ | 9.207% | 81.2962 | HVAC | 0.011581 | 0.0113 | 0.059357
Tech | Textiles and Leather | HVAC | HVAC | TRC | New | NN693 | HVAC Improved Controls | HVAC Improved Controls | NonEquip | 15 | HVAC | 19.11% | Tech/Econ | 13.22% | 119.7273 | HVAC | 0.017056 | 0.016642 | 0.0032746
Tech | Textiles and Leather | HVAC | HVAC | TRC | New | NN688 | Building Envelope Improvements | Building Envelope Improvements | NonEquip | 15 | HVAC | 19.11% | Tech/Econ | 7.051% | 61.1608 | HVAC | 0.0087126 | 0.0085012 | 0.28165
Tech | Textiles and Leather | HVAC | HVAC | TRC | Existing | NE694 | HVAC Recommissioning | HVAC Recommissioning | NonEquip | 10 | HVAC | 19.11% | Tech/Econ | 9.207% | 4943.9087 | HVAC | 0.70428 | 0.68719 | 0.059357
Tech | Textiles and Leather | HVAC | HVAC | TRC | Existing | NE692 | HVAC Improved Controls | HVAC Improved Controls | NonEquip | 15 | HVAC | 19.11% | Tech/Econ | 13.22% | 7281.0404 | HVAC | 1.0372 | 1.012 | 0.0032746
Tech | Textiles and Leather | HVAC | HVAC | TRC | Existing | NE687 | Building Envelope Improvements | Building Envelope Improvements | NonEquip | 15 | HVAC | 19.11% | Tech/Econ | 7.051% | 3719.404 | HVAC | 0.52984 | 0.51699 | 0.28165
Tech | Textiles and Leather | HVAC | HVAC | TRC | Turnover | ET691 | HVAC Equipment Upgrades | HVAC Equipment Upgrades | Equip | 18 | HVAC | 19.11% | Tech/Econ | 15.11% | 8571.7262 | HVAC | 1.2211 | 1.1914 | 0.12765
Tech | Textiles and Leather | HVAC | HVAC | TRC | New | EN690 | HVAC Equipment Upgrades | HVAC Equipment Upgrades | Equip | 18 | HVAC | 19.11% | Tech/Econ | 15.11% | 140.9509 | HVAC | 0.020079 | 0.019592 | 0.12765
Tech | Textiles and Leather | HVAC | HVAC | TRC | Existing | EE689 | HVAC Equipment Upgrades | HVAC Equipment Upgrades | Equip | 18 | HVAC | 19.11% | Tech/Econ | 15.11% | 0 | HVAC | 0 | 0 | 0.12765
Tech | Textiles and Leather | Exterior Lighting | Exterior Lighting | TRC | New | NN686 | Lighting Controls - Exterior | Lighting Controls - Exterior | NonEquip | 10 | Exterior Lighting | 17% | Tech/Econ | 28% | 11.5258 | Exterior | 0 | 0 | 0.1284
Tech | Textiles and Leather | Exterior Lighting | Exterior Lighting | TRC | Existing | NE685 | Lighting Controls - Exterior | Lighting Controls - Exterior | NonEquip | 10 | Exterior Lighting | 17% | Tech/Econ | 28% | 700.9263 | Exterior | 0 | 0 | 0.1284
Tech | Textiles and Leather | Exterior Lighting | Exterior Lighting | TRC | Turnover | ET684 | Efficient Lighting - Exterior | Efficient Lighting - Exterior | Equip | 13.6 | Exterior Lighting | 15.29% | Tech/Econ | 78.74% | 2015.3334 | Exterior | 0 | 0 | 0.1144
Tech | Textiles and Leather | Exterior Lighting | Exterior Lighting | TRC | New | EN683 | Efficient Lighting - Exterior | Efficient Lighting - Exterior | Equip | 13.6 | Exterior Lighting | 15.29% | Tech/Econ | 78.74% | 33.1395 | Exterior | 0 | 0 | 0.1144
Tech | Textiles and Leather | Exterior Lighting | Exterior Lighting | TRC | Existing | EE682 | Efficient Lighting - Exterior | Efficient Lighting - Exterior | Equip | 13.6 | Exterior Lighting | 15.29% | Tech/Econ | 78.74% | 0 | Exterior | 0 | 0 | 0.1144
Tech | Textiles and Leather | Compressed Air | Compressed Air | TRC | New | NN681 | Compressed Air System Optimization | Compressed Air System Optimization | NonEquip | 10 | Compressed Air | 25.94% | Tech/Econ | 10.78% | 139.0237 | MachineDrives | 0.018721 | 0.018227 | 0.049977
Tech | Textiles and Leather | Compressed Air | Compressed Air | TRC | New | NN676 | Compressed Air Controls | Compressed Air Controls | NonEquip | 12.5 | Compressed Air | 72.03% | Tech/Econ | 1.918% | 1.8223 | MachineDrives | 0.00024539 | 0.00023891 | 0.054893
Tech | Textiles and Leather | Compressed Air | Compressed Air | TRC | Existing | NE680 | Compressed Air System Optimization | Compressed Air System Optimization | NonEquip | 10 | Compressed Air | 25.94% | Tech/Econ | 10.78% | 8454.5284 | MachineDrives | 1.1385 | 1.1084 | 0.049977
Tech | Textiles and Leather | Compressed Air | Compressed Air | TRC | Existing | NE675 | Compressed Air Controls | Compressed Air Controls | NonEquip | 12.5 | Compressed Air | 72.03% | Tech/Econ | 1.918% | 3941.3419 | MachineDrives | 0.53075 | 0.51673 | 0.054893
Tech | Textiles and Leather | Compressed Air | Compressed Air | TRC | Turnover | ET679 | Compressed Air Equipment | Compressed Air Equipment | Equip | 15 | Compressed Air | 72.03% | Tech/Econ | 4.024% | 8516.8769 | MachineDrives | 1.1469 | 1.1166 | 0.12591
Tech | Textiles and Leather | Compressed Air | Compressed Air | TRC | New | EN678 | Compressed Air Equipment | Compressed Air Equipment | Equip | 15 | Compressed Air | 72.03% | Tech/Econ | 4.024% | 140.049 | MachineDrives | 0.018859 | 0.018361 | 0.12591
Tech | Textiles and Leather | Compressed Air | Compressed Air | TRC | Existing | EE677 | Compressed Air Equipment | Compressed Air Equipment | Equip | 15 | Compressed Air | 72.03% | Tech/Econ | 4.024% | 0 | MachineDrives | 0 | 0 | 0.12591
Tech | Transportation Equipment | Process Specific | Process Specific | TRC | New | NN807 | Process Other Systems Optimization | Process Other Systems Optimization | NonEquip | 5.3333 | Process Specific | 1.136% | Tech/Econ | 12% | 6.3695 | ProcessHeating | 0.0008769 | 0.00085528 | 0.023178
Tech | Transportation Equipment | Process Specific | Process Specific | TRC | New | NN805 | Plant Energy Management | Plant Energy Management | NonEquip | 10.5 | Process Specific | 27.36% | Tech/Econ | 12% | 158.6346 | ProcessHeating | 0.02184 | 0.021301 | 0.023178
Tech | Transportation Equipment | Process Specific | Process Specific | TRC | Existing | NE806 | Process Other Systems Optimization | Process Other Systems Optimization | NonEquip | 5.3333 | Process Specific | 1.136% | Tech/Econ | 12% | 387.3527 | ProcessHeating | 0.053328 | 0.052013 | 0.023178
Tech | Transportation Equipment | Process Specific | Process Specific | TRC | Existing | NE804 | Plant Energy Management | Plant Energy Management | NonEquip | 10.5 | Process Specific | 27.36% | Tech/Econ | 12% | 9647.1373 | ProcessHeating | 1.3281 | 1.2954 | 0.023178
Tech | Transportation Equipment | Process Heating | Process Heating | TRC | New | NN803 | Process Heat System Optimization | Process Heat System Optimization | NonEquip | 2 | Process Heating | 8.411% | Tech/Econ | 11.19% | 87.9127 | ProcessHeating | 0.012103 | 0.011805 | 0.092715
Tech | Transportation Equipment | Process Heating | Process Heating | TRC | New | NN801 | Process Heat Improved Controls | Process Heat Improved Controls | NonEquip | 15 | Process Heating | 8.411% | Tech/Econ | 2.283% | 17.7719 | ProcessHeating | 0.0024467 | 0.0023864 | 0.89743
Tech | Transportation Equipment | Process Heating | Process Heating | TRC | New | NN799 | Plant Energy Management | Plant Energy Management | NonEquip | 10.5 | Process Heating | 27.36% | Tech/Econ | 12% | 317.1408 | ProcessHeating | 0.043661 | 0.042585 | 0.023178
Tech | Transportation Equipment | Process Heating | Process Heating | TRC | Existing | NE802 | Process Heat System Optimization | Process Heat System Optimization | NonEquip | 2 | Process Heating | 8.411% | Tech/Econ | 11.19% | 5346.2862 | ProcessHeating | 0.73603 | 0.71789 | 0.092715
Tech | Transportation Equipment | Process Heating | Process Heating | TRC | Existing | NE800 | Process Heat Improved Controls | Process Heat Improved Controls | NonEquip | 15 | Process Heating | 8.411% | Tech/Econ | 2.283% | 1080.7727 | ProcessHeating | 0.14879 | 0.14512 | 0.89743
Tech | Transportation Equipment | Process Heating | Process Heating | TRC | Existing | NE798 | Plant Energy Management | Plant Energy Management | NonEquip | 10.5 | Process Heating | 27.36% | Tech/Econ | 12% | 19286.4632 | ProcessHeating | 2.6552 | 2.5897 | 0.023178
Tech | Transportation Equipment | Process Cooling | Process Cooling | TRC | New | NN794 | Process Refrig Controls | Process Refrig Controls | NonEquip | 15 | Process Cooling | 33.75% | Tech/Econ | 6% | 86.6119 | ProcessHeating | 0.011924 | 0.01163 | 0.88
Tech | Transportation Equipment | Process Cooling | Process Cooling | TRC | New | NN792 | Plant Energy Management | Plant Energy Management | NonEquip | 10.5 | Process Cooling | 27.36% | Tech/Econ | 12% | 145.2117 | ProcessHeating | 0.019992 | 0.019499 | 0.023178
Tech | Transportation Equipment | Process Cooling | Process Cooling | TRC | Existing | NE793 | Process Refrig Controls | Process Refrig Controls | NonEquip | 15 | Process Cooling | 33.75% | Tech/Econ | 6% | 5267.1777 | ProcessHeating | 0.72514 | 0.70726 | 0.88
Tech | Transportation Equipment | Process Cooling | Process Cooling | TRC | Existing | NE791 | Plant Energy Management | Plant Energy Management | NonEquip | 10.5 | Process Cooling | 27.36% | Tech/Econ | 12% | 8830.8411 | ProcessHeating | 1.2158 | 1.1858 | 0.023178
Tech | Transportation Equipment | Process Cooling | Process Cooling | TRC | Turnover | ET797 | Process Refrig Equipment Upgrade | Process Refrig Equipment Upgrade | Equip | 10 | Process Cooling | 21% | Tech/Econ | 2.689% | 1438.8278 | ProcessHeating | 0.19809 | 0.1932 | 0.12236
Tech | Transportation Equipment | Process Cooling | Process Cooling | TRC | New | EN796 | Process Refrig Equipment Upgrade | Process Refrig Equipment Upgrade | Equip | 10 | Process Cooling | 21% | Tech/Econ | 2.689% | 23.6597 | ProcessHeating | 0.0032573 | 0.003177 | 0.12236
Tech | Transportation Equipment | Process Cooling | Process Cooling | TRC | Existing | EE795 | Process Refrig Equipment Upgrade | Process Refrig Equipment Upgrade | Equip | 10 | Process Cooling | 21% | Tech/Econ | 2.689% | 0 | ProcessHeating | 0 | 0 | 0.12236
Tech | Transportation Equipment | Other | Other | TRC | New | NN790 | Plant Energy Management | Plant Energy Management | NonEquip | 10.5 | Other | 27.36% | Tech/Econ | 12% | 259.0818 | Other | 0.037376 | 0.038014 | 0.023178
Tech | Transportation Equipment | Other | Other | TRC | Existing | NE789 | Plant Energy Management | Plant Energy Management | NonEquip | 10.5 | Other | 27.36% | Tech/Econ | 12% | 15755.689 | Other | 2.273 | 2.3117 | 0.023178
Tech | Transportation Equipment | Motors Pumps | Motors Pumps | TRC | New | NN788 | Pump System Optimization | Pump System Optimization | NonEquip | 10 | Motors Pumps | 93.35% | Tech/Econ | 3.493% | 386.1497 | MachineDrives | 0.051999 | 0.050626 | 0.078327
Tech | Transportation Equipment | Motors Pumps | Motors Pumps | TRC | New | NN786 | Pump Improved Controls | Pump Improved Controls | NonEquip | 15 | Motors Pumps | 33.99% | Tech/Econ | 1.792% | 0 | MachineDrives | 0 | 0 | 0.063804
Tech | Transportation Equipment | Motors Pumps | Motors Pumps | TRC | New | NN781 | Plant Energy Management | Plant Energy Management | NonEquip | 10.5 | Motors Pumps | 27.36% | Tech/Econ | 12% | 516.7507 | MachineDrives | 0.069586 | 0.067748 | 0.023178
Tech | Transportation Equipment | Motors Pumps | Motors Pumps | TRC | New | NN779 | Motor Optimization | Motor Optimization | NonEquip | 10 | Motors Pumps | 93.35% | Tech/Econ | 0.877% | 0 | MachineDrives | 0 | 0 | 0.083771
Tech | Transportation Equipment | Motors Pumps | Motors Pumps | TRC | New | NN777 | Motor Improved Controls | Motor Improved Controls | NonEquip | 15 | Motors Pumps | 33.71% | Tech/Econ | 1.792% | 0 | MachineDrives | 0 | 0 | 0.063804
Tech | Transportation Equipment | Motors Pumps | Motors Pumps | TRC | Existing | NE787 | Pump System Optimization | Pump System Optimization | NonEquip | 10 | Motors Pumps | 93.35% | Tech/Econ | 3.493% | 30180.8984 | MachineDrives | 4.0642 | 3.9568 | 0.078327
Tech | Transportation Equipment | Motors Pumps | Motors Pumps | TRC | Existing | NE785 | Pump Improved Controls | Pump Improved Controls | NonEquip | 15 | Motors Pumps | 33.99% | Tech/Econ | 1.792% | 5199.3095 | MachineDrives | 0.70014 | 0.68165 | 0.063804
Tech | Transportation Equipment | Motors Pumps | Motors Pumps | TRC | Existing | NE780 | Plant Energy Management | Plant Energy Management | NonEquip | 10.5 | Motors Pumps | 27.36% | Tech/Econ | 12% | 31425.4521 | MachineDrives | 4.2318 | 4.12 | 0.023178
Tech | Transportation Equipment | Motors Pumps | Motors Pumps | TRC | Existing | NE778 | Motor Optimization | Motor Optimization | NonEquip | 10 | Motors Pumps | 93.35% | Tech/Econ | 0.877% | 6902.0317 | MachineDrives | 0.92944 | 0.90489 | 0.083771
Tech | Transportation Equipment | Motors Pumps | Motors Pumps | TRC | Existing | NE776 | Motor Improved Controls | Motor Improved Controls | NonEquip | 15 | Motors Pumps | 33.71% | Tech/Econ | 1.792% | 5125.2717 | MachineDrives | 0.69017 | 0.67195 | 0.063804
Tech | Transportation Equipment | Motors Pumps | Motors Pumps | TRC | Turnover | ET784 | Pump Equipment Upgrade | Pump Equipment Upgrade | Equip | 15 | Motors Pumps | 75.53% | Tech/Econ | 2.752% | 18116.5426 | MachineDrives | 2.4396 | 2.3752 | 0.25378
Tech | Transportation Equipment | Motors Pumps | Motors Pumps | TRC | Turnover | ET775 | Motor Equipment Upgrades | Motor Equipment Upgrades | Equip | 10 | Motors Pumps | 93.35% | Tech/Econ | 2.862% | 23921.664 | MachineDrives | 3.2213 | 3.1362 | 0.031454
Tech | Transportation Equipment | Motors Pumps | Motors Pumps | TRC | New | EN783 | Pump Equipment Upgrade | Pump Equipment Upgrade | Equip | 15 | Motors Pumps | 75.53% | Tech/Econ | 2.752% | 0 | MachineDrives | 0 | 0 | 0.25378
Tech | Transportation Equipment | Motors Pumps | Motors Pumps | TRC | New | EN774 | Motor Equipment Upgrades | Motor Equipment Upgrades | Equip | 10 | Motors Pumps | 93.35% | Tech/Econ | 2.862% | 0 | MachineDrives | 0 | 0 | 0.031454
Tech | Transportation Equipment | Motors Pumps | Motors Pumps | TRC | Existing | EE782 | Pump Equipment Upgrade | Pump Equipment Upgrade | Equip | 15 | Motors Pumps | 75.53% | Tech/Econ | 2.752% | 0 | MachineDrives | 0 | 0 | 0.25378
Tech | Transportation Equipment | Motors Pumps | Motors Pumps | TRC | Existing | EE773 | Motor Equipment Upgrades | Motor Equipment Upgrades | Equip | 10 | Motors Pumps | 93.35% | Tech/Econ | 2.862% | 0 | MachineDrives | 0 | 0 | 0.031454
Tech | Transportation Equipment | Motors Fans Blowers | Motors Fans Blowers | TRC | New | NN772 | Plant Energy Management | Plant Energy Management | NonEquip | 10.5 | Motors Fans Blowers | 27.36% | Tech/Econ | 12% | 0 | MachineDrives | 0 | 0 | 0.023178
Tech | Transportation Equipment | Motors Fans Blowers | Motors Fans Blowers | TRC | New | NN770 | Fan System Optimization | Fan System Optimization | NonEquip | 10 | Motors Fans Blowers | 93.35% | Tech/Econ | 20.43% | 1750.5848 | MachineDrives | 0.23574 | 0.22951 | 0.03506
Tech | Transportation Equipment | Motors Fans Blowers | Motors Fans Blowers | TRC | New | NN768 | Fan Improved Controls | Fan Improved Controls | NonEquip | 15 | Motors Fans Blowers | 93.35% | Tech/Econ | 14.66% | 72.3871 | MachineDrives | 0.0097477 | 0.0094903 | 0.0098583
Tech | Transportation Equipment | Motors Fans Blowers | Motors Fans Blowers | TRC | Existing | NE771 | Plant Energy Management | Plant Energy Management | NonEquip | 10.5 | Motors Fans Blowers | 27.36% | Tech/Econ | 12% | 12805.4595 | MachineDrives | 1.7244 | 1.6789 | 0.023178
Tech | Transportation Equipment | Motors Fans Blowers | Motors Fans Blowers | TRC | Existing | NE769 | Fan System Optimization | Fan System Optimization | NonEquip | 10 | Motors Fans Blowers | 93.35% | Tech/Econ | 20.43% | 106459.2936 | MachineDrives | 14.3359 | 13.9573 | 0.03506
Tech | Transportation Equipment | Motors Fans Blowers | Motors Fans Blowers | TRC | Existing | NE767 | Fan Improved Controls | Fan Improved Controls | NonEquip | 15 | Motors Fans Blowers | 93.35% | Tech/Econ | 14.66% | 61833.6275 | MachineDrives | 8.3266 | 8.1067 | 0.0098583
Tech | Transportation Equipment | Motors Fans Blowers | Motors Fans Blowers | TRC | Turnover | ET766 | Fan Equipment Upgrades | Fan Equipment Upgrades | Equip | 15 | Motors Fans Blowers | 76.37% | Tech/Econ | 2.752% | 7927.2802 | MachineDrives | 1.0675 | 1.0393 | 0.25378
Tech | Transportation Equipment | Motors Fans Blowers | Motors Fans Blowers | TRC | New | EN765 | Fan Equipment Upgrades | Fan Equipment Upgrades | Equip | 15 | Motors Fans Blowers | 76.37% | Tech/Econ | 2.752% | 0 | MachineDrives | 0 | 0 | 0.25378
Tech | Transportation Equipment | Motors Fans Blowers | Motors Fans Blowers | TRC | Existing | EE764 | Fan Equipment Upgrades | Fan Equipment Upgrades | Equip | 15 | Motors Fans Blowers | 76.37% | Tech/Econ | 2.752% | 0 | MachineDrives | 0 | 0 | 0.25378
Tech | Transportation Equipment | Industrial Lighting | Industrial Lighting | TRC | New | NN763 | Lighting Controls | Lighting Controls | NonEquip | 10 | Industrial Lighting | 77.99% | Tech/Econ | 15.94% | 19.8829 | Lighting | 0.002838 | 0.0027586 | 0.13145
Tech | Transportation Equipment | Industrial Lighting | Industrial Lighting | TRC | Existing | NE762 | Lighting Controls | Lighting Controls | NonEquip | 10 | Industrial Lighting | 77.99% | Tech/Econ | 15.94% | 46890.767 | Lighting | 6.6931 | 6.5058 | 0.13145
Tech | Transportation Equipment | Industrial Lighting | Industrial Lighting | TRC | Turnover | ET761 | Efficient Lighting - Other Interior Lighting | Efficient Lighting - Other Interior Lighting | Equip | 14.4667 | Industrial Lighting | 77.99% | Tech/Econ | 38.99% | 164814.6071 | Lighting | 23.5252 | 22.8671 | 0.39837
Tech | Transportation Equipment | Industrial Lighting | Industrial Lighting | TRC | Turnover | ET758 | Efficient Lighting - High Bay | Efficient Lighting - High Bay | Equip | 13.6667 | Industrial Lighting | 20% | Tech/Econ | 48.41% | 58096.7374 | Lighting | 8.2926 | 8.0606 | 0.21586
Tech | Transportation Equipment | Industrial Lighting | Industrial Lighting | TRC | New | EN760 | Efficient Lighting - Other Interior Lighting | Efficient Lighting - Other Interior Lighting | Equip | 14.4667 | Industrial Lighting | 77.99% | Tech/Econ | 38.99% | 2710.1622 | Lighting | 0.38684 | 0.37602 | 0.39837
Tech | Transportation Equipment | Industrial Lighting | Industrial Lighting | TRC | New | EN757 | Efficient Lighting - High Bay | Efficient Lighting - High Bay | Equip | 13.6667 | Industrial Lighting | 20% | Tech/Econ | 48.41% | 955.3254 | Lighting | 0.13636 | 0.13255 | 0.21586
Tech | Transportation Equipment | Industrial Lighting | Industrial Lighting | TRC | Existing | EE759 | Efficient Lighting - Other Interior Lighting | Efficient Lighting - Other Interior Lighting | Equip | 14.4667 | Industrial Lighting | 77.99% | Tech/Econ | 38.99% | 0 | Lighting | 0 | 0 | 0.39837
Tech | Transportation Equipment | Industrial Lighting | Industrial Lighting | TRC | Existing | EE756 | Efficient Lighting - High Bay | Efficient Lighting - High Bay | Equip | 13.6667 | Industrial Lighting | 20% | Tech/Econ | 48.41% | 0 | Lighting | 0 | 0 | 0.21586
Tech | Transportation Equipment | HVAC | HVAC | TRC | New | NN755 | HVAC Recommissioning | HVAC Recommissioning | NonEquip | 10 | HVAC | 48.92% | Tech/Econ | 12.44% | 942.697 | HVAC | 0.13429 | 0.13103 | 0.23283
Tech | Transportation Equipment | HVAC | HVAC | TRC | New | NN753 | HVAC Improved Controls | HVAC Improved Controls | NonEquip | 15 | HVAC | 48.92% | Tech/Econ | 6.312% | 0 | HVAC | 0 | 0 | 0.015056
Tech | Transportation Equipment | HVAC | HVAC | TRC | New | NN748 | Building Envelope Improvements | Building Envelope Improvements | NonEquip | 15 | HVAC | 48.92% | Tech/Econ | 11.86% | 37.1336 | HVAC | 0.0052898 | 0.0051615 | 0.13548
Tech | Transportation Equipment | HVAC | HVAC | TRC | Existing | NE754 | HVAC Recommissioning | HVAC Recommissioning | NonEquip | 10 | HVAC | 48.92% | Tech/Econ | 12.44% | 57328.7623 | HVAC | 8.1667 | 7.9686 | 0.23283
Tech | Transportation Equipment | HVAC | HVAC | TRC | Existing | NE752 | HVAC Improved Controls | HVAC Improved Controls | NonEquip | 15 | HVAC | 48.92% | Tech/Econ | 6.312% | 25724.8937 | HVAC | 3.6646 | 3.5757 | 0.015056
Tech | Transportation Equipment | HVAC | HVAC | TRC | Existing | NE747 | Building Envelope Improvements | Building Envelope Improvements | NonEquip | 15 | HVAC | 48.92% | Tech/Econ | 11.86% | 51315.4295 | HVAC | 7.3101 | 7.1327 | 0.13548
Tech | Transportation Equipment | HVAC | HVAC | TRC | Turnover | ET751 | HVAC Equipment Upgrades | HVAC Equipment Upgrades | Equip | 18 | HVAC | 48.92% | Tech/Econ | 12.46% | 61118.8291 | HVAC | 8.7066 | 8.4954 | 0.1245
Tech | Transportation Equipment | HVAC | HVAC | TRC | New | EN750 | HVAC Equipment Upgrades | HVAC Equipment Upgrades | Equip | 18 | HVAC | 48.92% | Tech/Econ | 12.46% | 1005.0198 | HVAC | 0.14317 | 0.1397 | 0.1245
Tech | Transportation Equipment | HVAC | HVAC | TRC | Existing | EE749 | HVAC Equipment Upgrades | HVAC Equipment Upgrades | Equip | 18 | HVAC | 48.92% | Tech/Econ | 12.46% | 0 | HVAC | 0 | 0 | 0.1245
Tech | Transportation Equipment | Exterior Lighting | Exterior Lighting | TRC | New | NN746 | Lighting Controls - Exterior | Lighting Controls - Exterior | NonEquip | 10 | Exterior Lighting | 17% | Tech/Econ | 28% | 47.0134 | Exterior | 0 | 0 | 0.13145
Tech | Transportation Equipment | Exterior Lighting | Exterior Lighting | TRC | Existing | NE745 | Lighting Controls - Exterior | Lighting Controls - Exterior | NonEquip | 10 | Exterior Lighting | 17% | Tech/Econ | 28% | 2859.0519 | Exterior | 0 | 0 | 0.13145
Tech | Transportation Equipment | Exterior Lighting | Exterior Lighting | TRC | Turnover | ET744 | Efficient Lighting - Exterior | Efficient Lighting - Exterior | Equip | 13.6 | Exterior Lighting | 15.29% | Tech/Econ | 78.74% | 8220.4686 | Exterior | 0 | 0 | 0.1144
Tech | Transportation Equipment | Exterior Lighting | Exterior Lighting | TRC | New | EN743 | Efficient Lighting - Exterior | Efficient Lighting - Exterior | Equip | 13.6 | Exterior Lighting | 15.29% | Tech/Econ | 78.74% | 135.1749 | Exterior | 0 | 0 | 0.1144
Tech | Transportation Equipment | Exterior Lighting | Exterior Lighting | TRC | Existing | EE742 | Efficient Lighting - Exterior | Efficient Lighting - Exterior | Equip | 13.6 | Exterior Lighting | 15.29% | Tech/Econ | 78.74% | 0 | Exterior | 0 | 0 | 0.1144
Tech | Transportation Equipment | Compressed Air | Compressed Air | TRC | New | NN741 | Plant Energy Management | Plant Energy Management | NonEquip | 10.5 | Compressed Air | 27.36% | Tech/Econ | 12% | 64.7661 | MachineDrives | 0.0087215 | 0.0084911 | 0.023178
Tech | Transportation Equipment | Compressed Air | Compressed Air | TRC | New | NN739 | Compressed Air System Optimization | Compressed Air System Optimization | NonEquip | 10 | Compressed Air | 93.35% | Tech/Econ | 12.36% | 1059.3477 | MachineDrives | 0.14265 | 0.13889 | 0.061071
Tech | Transportation Equipment | Compressed Air | Compressed Air | TRC | New | NN734 | Compressed Air Controls | Compressed Air Controls | NonEquip | 12.5 | Compressed Air | 93.35% | Tech/Econ | 1.281% | 0 | MachineDrives | 0 | 0 | 0.068082
Tech | Transportation Equipment | Compressed Air | Compressed Air | TRC | Existing | NE740 | Plant Energy Management | Plant Energy Management | NonEquip | 10.5 | Compressed Air | 27.36% | Tech/Econ | 12% | 16216.1347 | MachineDrives | 2.1837 | 2.126 | 0.023178
Tech | Transportation Equipment | Compressed Air | Compressed Air | TRC | Existing | NE738 | Compressed Air System Optimization | Compressed Air System Optimization | NonEquip | 10 | Compressed Air | 93.35% | Tech/Econ | 12.36% | 64422.7013 | MachineDrives | 8.6752 | 8.4461 | 0.061071
Tech | Transportation Equipment | Compressed Air | Compressed Air | TRC | Existing | NE733 | Compressed Air Controls | Compressed Air Controls | NonEquip | 12.5 | Compressed Air | 93.35% | Tech/Econ | 1.281% | 5295.9916 | MachineDrives | 0.71316 | 0.69433 | 0.068082
Tech | Transportation Equipment | Compressed Air | Compressed Air | TRC | Turnover | ET737 | Compressed Air Equipment | Compressed Air Equipment | Equip | 15 | Compressed Air | 93.35% | Tech/Econ | 7.829% | 34908.0921 | MachineDrives | 4.7008 | 4.5766 | 0.086663
Tech | Transportation Equipment | Compressed Air | Compressed Air | TRC | New | EN736 | Compressed Air Equipment | Compressed Air Equipment | Equip | 15 | Compressed Air | 93.35% | Tech/Econ | 7.829% | 0 | MachineDrives | 0 | 0 | 0.086663
Tech | Transportation Equipment | Compressed Air | Compressed Air | TRC | Existing | EE735 | Compressed Air Equipment | Compressed Air Equipment | Equip | 15 | Compressed Air | 93.35% | Tech/Econ | 7.829% | 0 | MachineDrives | 0 | 0 | 0.086663
Tech | Water and Wastewater | Process Specific | Process Specific | TRC | New | NN961 | Process Other Systems Optimization | Process Other Systems Optimization | NonEquip | 5.3333 | Process Specific | 17.64% | Tech/Econ | 48.74% | 6.2604 | ProcessHeating | 0.00086188 | 0.00084063 | 0.032717
Tech | Water and Wastewater | Process Specific | Process Specific | TRC | New | NN959 | Plant Energy Management | Plant Energy Management | NonEquip | 10.5 | Process Specific | 25.8% | Tech/Econ | 12% | 2.0612 | ProcessHeating | 0.00028377 | 0.00027677 | 0.023178
Tech | Water and Wastewater | Process Specific | Process Specific | TRC | Existing | NE960 | Process Other Systems Optimization | Process Other Systems Optimization | NonEquip | 5.3333 | Process Specific | 17.64% | Tech/Econ | 48.74% | 380.7165 | ProcessHeating | 0.052414 | 0.051122 | 0.032717
Tech | Water and Wastewater | Process Specific | Process Specific | TRC | Existing | NE958 | Plant Energy Management | Plant Energy Management | NonEquip | 10.5 | Process Specific | 25.8% | Tech/Econ | 12% | 125.3495 | ProcessHeating | 0.017257 | 0.016832 | 0.023178
Tech | Water and Wastewater | Process Heating | Process Heating | TRC | New | NN957 | Process Heat System Optimization | Process Heat System Optimization | NonEquip | 2 | Process Heating | 16.02% | Tech/Econ | 9.204% | 1.4675 | ProcessHeating | 0.00020203 | 0.00019705 | 0.30975
Tech | Water and Wastewater | Process Heating | Process Heating | TRC | New | NN955 | Process Heat Improved Controls | Process Heat Improved Controls | NonEquip | 15 | Process Heating | 23.16% | Tech/Econ | 1.21% | 0.2748 | ProcessHeating | 3.7832e-05 | 3.6899e-05 | 0.96304
Tech | Water and Wastewater | Process Heating | Process Heating | TRC | New | NN953 | Plant Energy Management | Plant Energy Management | NonEquip | 10.5 | Process Heating | 25.8% | Tech/Econ | 12% | 3.1794 | ProcessHeating | 0.00043771 | 0.00042692 | 0.023178
Tech | Water and Wastewater | Process Heating | Process Heating | TRC | Existing | NE956 | Process Heat System Optimization | Process Heat System Optimization | NonEquip | 2 | Process Heating | 16.02% | Tech/Econ | 9.204% | 89.2436 | ProcessHeating | 0.012286 | 0.011983 | 0.30975
Tech | Water and Wastewater | Process Heating | Process Heating | TRC | Existing | NE954 | Process Heat Improved Controls | Process Heat Improved Controls | NonEquip | 15 | Process Heating | 23.16% | Tech/Econ | 1.21% | 16.7113 | ProcessHeating | 0.0023007 | 0.002244 | 0.96304
Tech | Water and Wastewater | Process Heating | Process Heating | TRC | Existing | NE952 | Plant Energy Management | Plant Energy Management | NonEquip | 10.5 | Process Heating | 25.8% | Tech/Econ | 12% | 193.3492 | ProcessHeating | 0.026619 | 0.025962 | 0.023178
Tech | Water and Wastewater | Process Cooling | Process Cooling | TRC | New | NN951 | Process Refrig System Optimization | Process Refrig System Optimization | NonEquip | 4.6667 | Process Cooling | 13.75% | Tech/Econ | 45.35% | 3.5394 | ProcessHeating | 0.00048728 | 0.00047527 | 0.11299
Tech | Water and Wastewater | Process Cooling | Process Cooling | TRC | New | NN946 | Process Refrig Controls | Process Refrig Controls | NonEquip | 15 | Process Cooling | 27.79% | Tech/Econ | 2.354% | 0.31409 | ProcessHeating | 4.3241e-05 | 4.2175e-05 | 0.06633
Tech | Water and Wastewater | Process Cooling | Process Cooling | TRC | New | NN944 | Plant Energy Management | Plant Energy Management | NonEquip | 10.5 | Process Cooling | 25.8% | Tech/Econ | 12% | 1.5338 | ProcessHeating | 0.00021116 | 0.00020595 | 0.023178
Tech | Water and Wastewater | Process Cooling | Process Cooling | TRC | Existing | NE950 | Process Refrig System Optimization | Process Refrig System Optimization | NonEquip | 4.6667 | Process Cooling | 13.75% | Tech/Econ | 45.35% | 215.2464 | ProcessHeating | 0.029633 | 0.028903 | 0.11299
Tech | Water and Wastewater | Process Cooling | Process Cooling | TRC | Existing | NE945 | Process Refrig Controls | Process Refrig Controls | NonEquip | 15 | Process Cooling | 27.79% | Tech/Econ | 2.354% | 19.1009 | ProcessHeating | 0.0026297 | 0.0025648 | 0.06633
Tech | Water and Wastewater | Process Cooling | Process Cooling | TRC | Existing | NE943 | Plant Energy Management | Plant Energy Management | NonEquip | 10.5 | Process Cooling | 25.8% | Tech/Econ | 12% | 93.2731 | ProcessHeating | 0.012841 | 0.012524 | 0.023178
Tech | Water and Wastewater | Process Cooling | Process Cooling | TRC | Turnover | ET949 | Process Refrig Equipment Upgrade | Process Refrig Equipment Upgrade | Equip | 10 | Process Cooling | 22.05% | Tech/Econ | 31.43% | 224.3359 | ProcessHeating | 0.030885 | 0.030123 | 0.20671
Tech | Water and Wastewater | Process Cooling | Process Cooling | TRC | New | EN948 | Process Refrig Equipment Upgrade | Process Refrig Equipment Upgrade | Equip | 10 | Process Cooling | 22.05% | Tech/Econ | 31.43% | 3.6889 | ProcessHeating | 0.00050786 | 0.00049534 | 0.20671
Tech | Water and Wastewater | Process Cooling | Process Cooling | TRC | Existing | EE947 | Process Refrig Equipment Upgrade | Process Refrig Equipment Upgrade | Equip | 10 | Process Cooling | 22.05% | Tech/Econ | 31.43% | 0 | ProcessHeating | 0 | 0 | 0.20671
Tech | Water and Wastewater | Other | Other | TRC | New | NN942 | Plant Energy Management | Plant Energy Management | NonEquip | 10.5 | Other | 25.8% | Tech/Econ | 12% | 1.4523 | Other | 0.00020951 | 0.00021308 | 0.023178
Tech | Water and Wastewater | Other | Other | TRC | Existing | NE941 | Plant Energy Management | Plant Energy Management | NonEquip | 10.5 | Other | 25.8% | Tech/Econ | 12% | 88.3178 | Other | 0.012741 | 0.012958 | 0.023178
Tech | Water and Wastewater | Motors Pumps | Motors Pumps | TRC | New | NN940 | Pump System Optimization | Pump System Optimization | NonEquip | 10 | Motors Pumps | 59.4% | Tech/Econ | 1.68% | 0 | MachineDrives | 0 | 0 | 0.066358
Tech | Water and Wastewater | Motors Pumps | Motors Pumps | TRC | New | NN938 | Pump Improved Controls | Pump Improved Controls | NonEquip | 15 | Motors Pumps | 33.73% | Tech/Econ | 1.792% | 0 | MachineDrives | 0 | 0 | 0.063804
Tech | Water and Wastewater | Motors Pumps | Motors Pumps | TRC | New | NN933 | Plant Energy Management | Plant Energy Management | NonEquip | 10.5 | Motors Pumps | 25.8% | Tech/Econ | 12% | 4.9035 | MachineDrives | 0.0006603 | 0.00064286 | 0.023178
Tech | Water and Wastewater | Motors Pumps | Motors Pumps | TRC | New | NN931 | Motor Optimization | Motor Optimization | NonEquip | 10 | Motors Pumps | 66.73% | Tech/Econ | 3.467% | 0.19317 | MachineDrives | 2.6012e-05 | 2.5325e-05 | 0.45607
Tech | Water and Wastewater | Motors Pumps | Motors Pumps | TRC | New | NN929 | Motor Improved Controls | Motor Improved Controls | NonEquip | 15 | Motors Pumps | 42.04% | Tech/Econ | 0.4056% | 0 | MachineDrives | 0 | 0 | 0.10371
Tech | Water and Wastewater | Motors Pumps | Motors Pumps | TRC | Existing | NE939 | Pump System Optimization | Pump System Optimization | NonEquip | 10 | Motors Pumps | 59.4% | Tech/Econ | 1.68% | 89.3754 | MachineDrives | 0.012035 | 0.011718 | 0.066358
Tech | Water and Wastewater | Motors Pumps | Motors Pumps | TRC | Existing | NE937 | Pump Improved Controls | Pump Improved Controls | NonEquip | 15 | Motors Pumps | 33.73% | Tech/Econ | 1.792% | 54.4827 | MachineDrives | 0.0073367 | 0.0071429 | 0.063804
Tech | Water and Wastewater | Motors Pumps | Motors Pumps | TRC | Existing | NE932 | Plant Energy Management | Plant Energy Management | NonEquip | 10.5 | Motors Pumps | 25.8% | Tech/Econ | 12% | 298.1967 | MachineDrives | 0.040155 | 0.039095 | 0.023178
Tech | Water and Wastewater | Motors Pumps | Motors Pumps | TRC | Existing | NE930 | Motor Optimization | Motor Optimization | NonEquip | 10 | Motors Pumps | 66.73% | Tech/Econ | 3.467% | 215.9503 | MachineDrives | 0.02908 | 0.028312 | 0.45607
Tech | Water and Wastewater | Motors Pumps | Motors Pumps | TRC | Existing | NE928 | Motor Improved Controls | Motor Improved Controls | NonEquip | 15 | Motors Pumps | 42.04% | Tech/Econ | 0.4056% | 15.1197 | MachineDrives | 0.002036 | 0.0019823 | 0.10371
Tech | Water and Wastewater | Motors Pumps | Motors Pumps | TRC | Turnover | ET936 | Pump Equipment Upgrade | Pump Equipment Upgrade | Equip | 15 | Motors Pumps | 70.57% | Tech/Econ | 12.43% | 925.7921 | MachineDrives | 0.12467 | 0.12138 | 0.13315
Tech | Water and Wastewater | Motors Pumps | Motors Pumps | TRC | Turnover | ET927 | Motor Equipment Upgrades | Motor Equipment Upgrades | Equip | 10 | Motors Pumps | 54.51% | Tech/Econ | 2.132% | 105.9572 | MachineDrives | 0.014268 | 0.013891 | 0.1667
Tech | Water and Wastewater | Motors Pumps | Motors Pumps | TRC | New | EN935 | Pump Equipment Upgrade | Pump Equipment Upgrade | Equip | 15 | Motors Pumps | 70.57% | Tech/Econ | 12.43% | 15.2234 | MachineDrives | 0.00205 | 0.0019959 | 0.13315
Tech | Water and Wastewater | Motors Pumps | Motors Pumps | TRC | New | EN926 | Motor Equipment Upgrades | Motor Equipment Upgrades | Equip | 10 | Motors Pumps | 54.51% | Tech/Econ | 2.132% | 0 | MachineDrives | 0 | 0 | 0.1667
Tech | Water and Wastewater | Motors Pumps | Motors Pumps | TRC | Existing | EE934 | Pump Equipment Upgrade | Pump Equipment Upgrade | Equip | 15 | Motors Pumps | 70.57% | Tech/Econ | 12.43% | 0 | MachineDrives | 0 | 0 | 0.13315
Tech | Water and Wastewater | Motors Pumps | Motors Pumps | TRC | Existing | EE925 | Motor Equipment Upgrades | Motor Equipment Upgrades | Equip | 10 | Motors Pumps | 54.51% | Tech/Econ | 2.132% | 0 | MachineDrives | 0 | 0 | 0.1667
Tech | Water and Wastewater | Motors Fans Blowers | Motors Fans Blowers | TRC | New | NN924 | Plant Energy Management | Plant Energy Management | NonEquip | 10.5 | Motors Fans Blowers | 25.8% | Tech/Econ | 12% | 3.1353 | MachineDrives | 0.0004222 | 0.00041105 | 0.023178
Tech | Water and Wastewater | Motors Fans Blowers | Motors Fans Blowers | TRC | New | NN922 | Fan System Optimization | Fan System Optimization | NonEquip | 10 | Motors Fans Blowers | 79.06% | Tech/Econ | 4.879% | 0.98464 | MachineDrives | 0.00013259 | 0.00012909 | 0.035317
Tech | Water and Wastewater | Motors Fans Blowers | Motors Fans Blowers | TRC | New | NN920 | Fan Improved Controls | Fan Improved Controls | NonEquip | 15 | Motors Fans Blowers | 52.56% | Tech/Econ | 9.465% | 4.8822 | MachineDrives | 0.00065745 | 0.00064008 | 0.033329
Tech | Water and Wastewater | Motors Fans Blowers | Motors Fans Blowers | TRC | Existing | NE923 | Plant Energy Management | Plant Energy Management | NonEquip | 10.5 | Motors Fans Blowers | 25.8% | Tech/Econ | 12% | 190.6672 | MachineDrives | 0.025675 | 0.024997 | 0.023178
Tech | Water and Wastewater | Motors Fans Blowers | Motors Fans Blowers | TRC | Existing | NE921 | Fan System Optimization | Fan System Optimization | NonEquip | 10 | Motors Fans Blowers | 79.06% | Tech/Econ | 4.879% | 218.7289 | MachineDrives | 0.029454 | 0.028676 | 0.035317
Tech | Water and Wastewater | Motors Fans Blowers | Motors Fans Blowers | TRC | Existing | NE919 | Fan Improved Controls | Fan Improved Controls | NonEquip | 15 | Motors Fans Blowers | 52.56% | Tech/Econ | 9.465% | 296.9062 | MachineDrives | 0.039982 | 0.038926 | 0.033329
Tech | Water and Wastewater | Motors Fans Blowers | Motors Fans Blowers | TRC | Turnover | ET918 | Fan Equipment Upgrades | Fan Equipment Upgrades | Equip | 15 | Motors Fans Blowers | 63.42% | Tech/Econ | 3.425% | 118.4447 | MachineDrives | 0.01595 | 0.015529 | 0.1824
Tech | Water and Wastewater | Motors Fans Blowers | Motors Fans Blowers | TRC | New | EN917 | Fan Equipment Upgrades | Fan Equipment Upgrades | Equip | 15 | Motors Fans Blowers | 63.42% | Tech/Econ | 3.425% | 0 | MachineDrives | 0 | 0 | 0.1824
Tech | Water and Wastewater | Motors Fans Blowers | Motors Fans Blowers | TRC | Existing | EE916 | Fan Equipment Upgrades | Fan Equipment Upgrades | Equip | 15 | Motors Fans Blowers | 63.42% | Tech/Econ | 3.425% | 0 | MachineDrives | 0 | 0 | 0.1824
Tech | Water and Wastewater | Industrial Lighting | Industrial Lighting | TRC | New | NN915 | Lighting Controls | Lighting Controls | NonEquip | 10 | Industrial Lighting | 33.43% | Tech/Econ | 16.92% | 0.35107 | Lighting | 5.0111e-05 | 4.8709e-05 | 0.13992
Tech | Water and Wastewater | Industrial Lighting | Industrial Lighting | TRC | Existing | NE914 | Lighting Controls | Lighting Controls | NonEquip | 10 | Industrial Lighting | 33.43% | Tech/Econ | 16.92% | 101.4708 | Lighting | 0.014484 | 0.014079 | 0.13992
Tech | Water and Wastewater | Industrial Lighting | Industrial Lighting | TRC | Turnover | ET913 | Efficient Lighting - Other Interior Lighting | Efficient Lighting - Other Interior Lighting | Equip | 14.4667 | Industrial Lighting | 62.16% | Tech/Econ | 38.99% | 574.0924 | Lighting | 0.081944 | 0.079652 | 0.39837
Tech | Water and Wastewater | Industrial Lighting | Industrial Lighting | TRC | Turnover | ET910 | Efficient Lighting - High Bay | Efficient Lighting - High Bay | Equip | 13.6667 | Industrial Lighting | 30.8% | Tech/Econ | 48.41% | 415.0773 | Lighting | 0.059247 | 0.05759 | 0.21586
Tech | Water and Wastewater | Industrial Lighting | Industrial Lighting | TRC | New | EN912 | Efficient Lighting - Other Interior Lighting | Efficient Lighting - Other Interior Lighting | Equip | 14.4667 | Industrial Lighting | 62.16% | Tech/Econ | 38.99% | 9.4402 | Lighting | 0.0013475 | 0.0013098 | 0.39837
Tech | Water and Wastewater | Industrial Lighting | Industrial Lighting | TRC | New | EN909 | Efficient Lighting - High Bay | Efficient Lighting - High Bay | Equip | 13.6667 | Industrial Lighting | 30.8% | Tech/Econ | 48.41% | 6.8254 | Lighting | 0.00097424 | 0.00094699 | 0.21586
Tech | Water and Wastewater | Industrial Lighting | Industrial Lighting | TRC | Existing | EE911 | Efficient Lighting - Other Interior Lighting | Efficient Lighting - Other Interior Lighting | Equip | 14.4667 | Industrial Lighting | 62.16% | Tech/Econ | 38.99% | 0 | Lighting | 0 | 0 | 0.39837
Tech | Water and Wastewater | Industrial Lighting | Industrial Lighting | TRC | Existing | EE908 | Efficient Lighting - High Bay | Efficient Lighting - High Bay | Equip | 13.6667 | Industrial Lighting | 30.8% | Tech/Econ | 48.41% | 0 | Lighting | 0 | 0 | 0.21586
Tech | Water and Wastewater | HVAC | HVAC | TRC | New | NN907 | HVAC Recommissioning | HVAC Recommissioning | NonEquip | 10 | HVAC | 35.73% | Tech/Econ | 18.86% | 4.9885 | HVAC | 0.00071064 | 0.0006934 | 0.23103
Tech | Water and Wastewater | HVAC | HVAC | TRC | New | NN905 | HVAC Improved Controls | HVAC Improved Controls | NonEquip | 15 | HVAC | 34.58% | Tech/Econ | 14.73% | 3.5157 | HVAC | 0.00050083 | 0.00048868 | 0.050489
Tech | Water and Wastewater | HVAC | HVAC | TRC | New | NN900 | Building Envelope Improvements | Building Envelope Improvements | NonEquip | 15 | HVAC | 32.06% | Tech/Econ | 14.68% | 2.8553 | HVAC | 0.00040675 | 0.00039688 | 0.1444
Tech | Water and Wastewater | HVAC | HVAC | TRC | Existing | NE906 | HVAC Recommissioning | HVAC Recommissioning | NonEquip | 10 | HVAC | 35.73% | Tech/Econ | 18.86% | 303.3712 | HVAC | 0.043216 | 0.042168 | 0.23103
Tech | Water and Wastewater | HVAC | HVAC | TRC | Existing | NE904 | HVAC Improved Controls | HVAC Improved Controls | NonEquip | 15 | HVAC | 34.58% | Tech/Econ | 14.73% | 213.8052 | HVAC | 0.030457 | 0.029718 | 0.050489
Tech | Water and Wastewater | HVAC | HVAC | TRC | Existing | NE899 | Building Envelope Improvements | Building Envelope Improvements | NonEquip | 15 | HVAC | 32.06% | Tech/Econ | 14.68% | 187.5247 | HVAC | 0.026714 | 0.026065 | 0.1444
Tech | Water and Wastewater | HVAC | HVAC | TRC | Turnover | ET903 | HVAC Equipment Upgrades | HVAC Equipment Upgrades | Equip | 18 | HVAC | 28.85% | Tech/Econ | 14.08% | 154.2005 | HVAC | 0.021966 | 0.021433 | 0.13731
Tech | Water and Wastewater | HVAC | HVAC | TRC | New | EN902 | HVAC Equipment Upgrades | HVAC Equipment Upgrades | Equip | 18 | HVAC | 28.85% | Tech/Econ | 14.08% | 0 | HVAC | 0 | 0 | 0.13731
Tech | Water and Wastewater | HVAC | HVAC | TRC | Existing | EE901 | HVAC Equipment Upgrades | HVAC Equipment Upgrades | Equip | 18 | HVAC | 28.85% | Tech/Econ | 14.08% | 0 | HVAC | 0 | 0 | 0.13731
Tech | Water and Wastewater | Exterior Lighting | Exterior Lighting | TRC | New | NN898 | Lighting Controls - Exterior | Lighting Controls - Exterior | NonEquip | 10 | Exterior Lighting | 17% | Tech/Econ | 28% | 0.21808 | Exterior | 0 | 0 | 0.13992
Tech | Water and Wastewater | Exterior Lighting | Exterior Lighting | TRC | Existing | NE897 | Lighting Controls - Exterior | Lighting Controls - Exterior | NonEquip | 10 | Exterior Lighting | 17% | Tech/Econ | 28% | 13.2623 | Exterior | 0 | 0 | 0.13992
Tech | Water and Wastewater | Exterior Lighting | Exterior Lighting | TRC | Turnover | ET896 | Efficient Lighting - Exterior | Efficient Lighting - Exterior | Equip | 13.6 | Exterior Lighting | 15.29% | Tech/Econ | 78.74% | 38.1324 | Exterior | 0 | 0 | 0.1144
Tech | Water and Wastewater | Exterior Lighting | Exterior Lighting | TRC | New | EN895 | Efficient Lighting - Exterior | Efficient Lighting - Exterior | Equip | 13.6 | Exterior Lighting | 15.29% | Tech/Econ | 78.74% | 0.62704 | Exterior | 0 | 0 | 0.1144
Tech | Water and Wastewater | Exterior Lighting | Exterior Lighting | TRC | Existing | EE894 | Efficient Lighting - Exterior | Efficient Lighting - Exterior | Equip | 13.6 | Exterior Lighting | 15.29% | Tech/Econ | 78.74% | 0 | Exterior | 0 | 0 | 0.1144
Tech | Water and Wastewater | Compressed Air | Compressed Air | TRC | New | NN893 | Plant Energy Management | Plant Energy Management | NonEquip | 10.5 | Compressed Air | 25.8% | Tech/Econ | 12% | 3.1353 | MachineDrives | 0.0004222 | 0.00041105 | 0.023178
Tech | Water and Wastewater | Compressed Air | Compressed Air | TRC | New | NN891 | Compressed Air System Optimization | Compressed Air System Optimization | NonEquip | 10 | Compressed Air | 30.76% | Tech/Econ | 10.64% | 3.2115 | MachineDrives | 0.00043246 | 0.00042104 | 0.05397
Tech | Water and Wastewater | Compressed Air | Compressed Air | TRC | New | NN886 | Compressed Air Controls | Compressed Air Controls | NonEquip | 12.5 | Compressed Air | 74.82% | Tech/Econ | 2.192% | 0 | MachineDrives | 0 | 0 | 0.055306
Tech | Water and Wastewater | Compressed Air | Compressed Air | TRC | Existing | NE892 | Plant Energy Management | Plant Energy Management | NonEquip | 10.5 | Compressed Air | 25.8% | Tech/Econ | 12% | 190.6672 | MachineDrives | 0.025675 | 0.024997 | 0.023178
Tech | Water and Wastewater | Compressed Air | Compressed Air | TRC | Existing | NE890 | Compressed Air System Optimization | Compressed Air System Optimization | NonEquip | 10 | Compressed Air | 30.76% | Tech/Econ | 10.64% | 195.3031 | MachineDrives | 0.0263 | 0.025605 | 0.05397
Tech | Water and Wastewater | Compressed Air | Compressed Air | TRC | Existing | NE885 | Compressed Air Controls | Compressed Air Controls | NonEquip | 12.5 | Compressed Air | 74.82% | Tech/Econ | 2.192% | 91.9741 | MachineDrives | 0.012385 | 0.012058 | 0.055306
Tech | Water and Wastewater | Compressed Air | Compressed Air | TRC | Turnover | ET889 | Compressed Air Equipment | Compressed Air Equipment | Equip | 15 | Compressed Air | 71.22% | Tech/Econ | 4.001% | 164.4938 | MachineDrives | 0.022151 | 0.021566 | 0.10354
Tech | Water and Wastewater | Compressed Air | Compressed Air | TRC | New | EN888 | Compressed Air Equipment | Compressed Air Equipment | Equip | 15 | Compressed Air | 71.22% | Tech/Econ | 4.001% | 1.6499 | MachineDrives | 0.00022218 | 0.00021631 | 0.10354
Tech | Water and Wastewater | Compressed Air | Compressed Air | TRC | Existing | EE887 | Compressed Air Equipment | Compressed Air Equipment | Equip | 15 | Compressed Air | 71.22% | Tech/Econ | 4.001% | 0 | MachineDrives | 0 | 0 | 0.10354

## OUC_Econ_RES_TRC
Scenario | Segment | EndUse | EquipType | CE Test | Vintage | Measure Code | Name | Description | Type | Measure Life | Competition Group | Applicability | Adoption Curve | Energy Savings % | 2020 Energy Savings | 2020 Summer Peak Savings | 2020 Winter Peak Savings
Econ | Single Family | Domestic Hot Water | Solar | TRC | New | NN572 | Thermostatic Shower Restriction Valve | Thermostatic Shower Restriction Valve | NonEquip | 10 |  | 12.19% | Tech/Econ | 4.27% | 69.5378 | 0.0062633 | 0.013482
Econ | Single Family | Domestic Hot Water | Solar | TRC | Existing | NE569 | Thermostatic Shower Restriction Valve | Thermostatic Shower Restriction Valve | NonEquip | 10 |  | 2.11% | Tech/Econ | 4.27% | 404.4141 | 0.036426 | 0.07841
Econ | Single Family | Space Heating | Room heating | TRC | New | NN824 | Smart Thermostat | Smart Thermostat | NonEquip | 11 |  | 0% | Tech/Econ | 4% | 0 | 0 | 0
Econ | Single Family | Space Heating | Room heating | TRC | New | NN788 | Programmable Thermostat | Programmable Thermostat | NonEquip | 11 |  | 24.5% | Tech/Econ | 1.72% | 848.9277 | 0 | 0
Econ | Single Family | Space Heating | Room heating | TRC | New | NN638 | Ceiling Insulation(R2 to R38) | Ceiling Insulation(R2 to R38) | NonEquip | 20 |  | 0% | Tech/Econ | 34.48% | 0 | 0 | 0
Econ | Single Family | Space Heating | Room heating | TRC | Existing | NE683 | Duct Repair | Duct Repair | NonEquip | 11 |  | 14.08% | Tech/Econ | 12% | 107989.9801 | 0 | 96.1637
Econ | Single Family | Space Heating | Room heating | TRC | Existing | NE635 | Ceiling Insulation(R2 to R38) | Ceiling Insulation(R2 to R38) | NonEquip | 20 |  | 16.25% | Tech/Econ | 34.48% | 379337.6983 | 0 | 369.7399
Econ | Single Family | Space Cooling | Room AC | TRC | New | NN818 | Smart Thermostat | Smart Thermostat | NonEquip | 11 |  | 0% | Tech/Econ | 4% | 0 | 0 | 0
Econ | Single Family | Space Cooling | Room AC | TRC | New | NN782 | Programmable Thermostat | Programmable Thermostat | NonEquip | 11 |  | 24.5% | Tech/Econ | 1.72% | 1532.5806 | 2.4398 | 0
Econ | Single Family | Space Cooling | Room AC | TRC | New | NN644 | Ceiling Insulation(R2 to R38) | Ceiling Insulation(R2 to R38) | NonEquip | 20 |  | 0% | Tech/Econ | 29.55% | 0 | 0 | 0
Econ | Single Family | Space Cooling | Room AC | TRC | Existing | NE677 | Duct Repair | Duct Repair | NonEquip | 11 |  | 14.08% | Tech/Econ | 12% | 196612.6137 | 121.3771 | 0
Econ | Single Family | Space Cooling | Room AC | TRC | Existing | NE641 | Ceiling Insulation(R2 to R38) | Ceiling Insulation(R2 to R38) | NonEquip | 20 |  | 16.25% | Tech/Econ | 29.55% | 586784.8053 | 278.9217 | 0
Econ | Single Family | Cooking | Range | TRC | Turnover | ET65 | High Efficiency Induction Cooktop | High Efficiency Induction Cooktop | Equip | 10 | Range | 77.95% | Tech/Econ | 18.82% | 2418944.709 | 573.6313 | 137.6283
Econ | Single Family | Cooking | Range | TRC | New | EN71 | High Efficiency Induction Cooktop | High Efficiency Induction Cooktop | Equip | 10 | Range | 77.95% | Tech/Econ | 18.82% | 71987.9538 | 17.0713 | 4.0958
Econ | Single Family | Miscellaneous | Pool pump | TRC | Turnover | ET524 | Variable Speed Pool Pump | Variable Speed Pool Pump | Equip | 10 | Pool pump | 57% | Tech/Econ | 72.2% | 7627559.19 | 4145.4124 | 0
Econ | Single Family | Miscellaneous | Pool pump | TRC | Turnover | ET515 | Two Speed Pool Pump | Two Speed Pool Pump | Equip | 10 | Pool pump | 0% | Tech/Econ | 23.9% | 0 | 0 | 0
Econ | Single Family | Miscellaneous | Pool pump | TRC | New | EN530 | Variable Speed Pool Pump | Variable Speed Pool Pump | Equip | 10 | Pool pump | 57% | Tech/Econ | 72.2% | 226996.6639 | 123.3677 | 0
Econ | Single Family | Miscellaneous | Pool pump | TRC | New | EN521 | Two Speed Pool Pump | Two Speed Pool Pump | Equip | 10 | Pool pump | 0% | Tech/Econ | 23.9% | 0 | 0 | 0
Econ | Single Family | Miscellaneous | Pool heater | TRC | Turnover | ET497 | Solar Pool Heater | Solar Pool Heater | Equip | 15 | Pool heater | 12.54% | Tech/Econ | 86.11% | 1933748.186 | 0 | 0
Econ | Single Family | Miscellaneous | Pool heater | TRC | New | EN503 | Solar Pool Heater | Solar Pool Heater | Equip | 15 | Pool heater | 12.54% | Tech/Econ | 86.11% | 57548.4734 | 0 | 0
Econ | Single Family | Domestic Hot Water | Point-of-use | TRC | New | NN572 | Thermostatic Shower Restriction Valve | Thermostatic Shower Restriction Valve | NonEquip | 10 |  | 12.19% | Tech/Econ | 4.27% | 80.9359 | 0.00729 | 0.015692
Econ | Single Family | Domestic Hot Water | Point-of-use | TRC | Existing | NE569 | Thermostatic Shower Restriction Valve | Thermostatic Shower Restriction Valve | NonEquip | 10 |  | 2.11% | Tech/Econ | 4.27% | 470.7026 | 0.042397 | 0.091263
Econ | Single Family | Lighting | Interior specialty | TRC | Turnover | ET434 | LED Specialty Lamps-5W Chandelier | LED Specialty Lamps-5W Chandelier | Equip | 10 | Interior specialty | 50% | Tech/Econ | 58.33% | 1759339.966 | 154.7537 | 162.4819
Econ | Single Family | Lighting | Interior specialty | TRC | New | EN440 | LED Specialty Lamps-5W Chandelier | LED Specialty Lamps-5W Chandelier | Equip | 10 | Interior specialty | 50% | Tech/Econ | 58.33% | 52358.0733 | 4.6055 | 4.8355
Econ | Single Family | Lighting | Interior screw-in | TRC | Turnover | ET416 | LED - 9W Flood | LED - 9W Flood | Equip | 10 | Interior screw-in | 50% | Tech/Econ | 53.85% | 39151766.48 | 3443.8383 | 3615.8177
Econ | Single Family | Lighting | Interior screw-in | TRC | Turnover | ET380 | CFL-13W | CFL-13W | Equip | 7.8 | Interior screw-in | 50% | Tech/Econ | 27.78% | 14759594.53 | 1298.2724 | 1363.1059
Econ | Single Family | Lighting | Interior screw-in | TRC | New | EN422 | LED - 9W Flood | LED - 9W Flood | Equip | 10 | Interior screw-in | 50% | Tech/Econ | 53.85% | 1165159.149 | 102.4889 | 107.607
Econ | Single Family | Lighting | Interior screw-in | TRC | New | EN386 | CFL-13W | CFL-13W | Equip | 7.8 | Interior screw-in | 50% | Tech/Econ | 27.78% | 439246.5047 | 38.6367 | 40.5661
Econ | Single Family | Space Heating | Heat pump-heating | TRC | New | NN824 | Smart Thermostat | Smart Thermostat | NonEquip | 11 |  | 0% | Tech/Econ | 4% | 0 | 0 | 0
Econ | Single Family | Space Heating | Heat pump-heating | TRC | New | NN788 | Programmable Thermostat | Programmable Thermostat | NonEquip | 11 |  | 24.5% | Tech/Econ | 1.72% | 3140.0645 | 0 | 0
Econ | Single Family | Space Heating | Heat pump-heating | TRC | New | NN638 | Ceiling Insulation(R2 to R38) | Ceiling Insulation(R2 to R38) | NonEquip | 20 |  | 0% | Tech/Econ | 34.48% | 0 | 0 | 0
Econ | Single Family | Space Heating | Heat pump-heating | TRC | Existing | NE683 | Duct Repair | Duct Repair | NonEquip | 11 |  | 14.08% | Tech/Econ | 12% | 399439.7696 | 0 | 355.696
Econ | Single Family | Space Heating | Heat pump-heating | TRC | Existing | NE635 | Ceiling Insulation(R2 to R38) | Ceiling Insulation(R2 to R38) | NonEquip | 20 |  | 16.25% | Tech/Econ | 34.48% | 1403116.87 | 0 | 1367.6159
Econ | Single Family | Space Cooling | Heat pump-cooling | TRC | New | NN818 | Smart Thermostat | Smart Thermostat | NonEquip | 11 |  | 0% | Tech/Econ | 4% | 0 | 0 | 0
Econ | Single Family | Space Cooling | Heat pump-cooling | TRC | New | NN782 | Programmable Thermostat | Programmable Thermostat | NonEquip | 11 |  | 24.5% | Tech/Econ | 1.72% | 25945.1082 | 41.3027 | 0
Econ | Single Family | Space Cooling | Heat pump-cooling | TRC | New | NN644 | Ceiling Insulation(R2 to R38) | Ceiling Insulation(R2 to R38) | NonEquip | 20 |  | 0% | Tech/Econ | 29.55% | 0 | 0 | 0
Econ | Single Family | Space Cooling | Heat pump-cooling | TRC | Existing | NE677 | Duct Repair | Duct Repair | NonEquip | 11 |  | 14.08% | Tech/Econ | 12% | 3328461.4 | 2054.7963 | 0
Econ | Single Family | Space Cooling | Heat pump-cooling | TRC | Existing | NE641 | Ceiling Insulation(R2 to R38) | Ceiling Insulation(R2 to R38) | NonEquip | 20 |  | 16.25% | Tech/Econ | 29.55% | 9933699.259 | 4721.8744 | 0
Econ | Single Family | Domestic Hot Water | Heat pump water heater | TRC | New | NN572 | Thermostatic Shower Restriction Valve | Thermostatic Shower Restriction Valve | NonEquip | 10 |  | 12.19% | Tech/Econ | 4.27% | 33.8641 | 0.0030502 | 0.0065658
Econ | Single Family | Domestic Hot Water | Heat pump water heater | TRC | Existing | NE569 | Thermostatic Shower Restriction Valve | Thermostatic Shower Restriction Valve | NonEquip | 10 |  | 2.11% | Tech/Econ | 4.27% | 196.945 | 0.017739 | 0.038185
Econ | Single Family | Domestic Hot Water | Conventional Tank | TRC | New | NN572 | Thermostatic Shower Restriction Valve | Thermostatic Shower Restriction Valve | NonEquip | 10 |  | 12.19% | Tech/Econ | 4.27% | 27853.5553 | 2.5088 | 5.4004
Econ | Single Family | Domestic Hot Water | Conventional Tank | TRC | Existing | NE569 | Thermostatic Shower Restriction Valve | Thermostatic Shower Restriction Valve | NonEquip | 10 |  | 2.11% | Tech/Econ | 4.27% | 161989.1454 | 14.5905 | 31.4075
Econ | Single Family | Space Heating | Central forced air | TRC | New | NN824 | Smart Thermostat | Smart Thermostat | NonEquip | 11 |  | 0% | Tech/Econ | 4% | 0 | 0 | 0
Econ | Single Family | Space Heating | Central forced air | TRC | New | NN788 | Programmable Thermostat | Programmable Thermostat | NonEquip | 11 |  | 24.5% | Tech/Econ | 1.72% | 9704.5003 | 0 | 0
Econ | Single Family | Space Heating | Central forced air | TRC | New | NN638 | Ceiling Insulation(R2 to R38) | Ceiling Insulation(R2 to R38) | NonEquip | 20 |  | 0% | Tech/Econ | 34.48% | 0 | 0 | 0
Econ | Single Family | Space Heating | Central forced air | TRC | Existing | NE683 | Duct Repair | Duct Repair | NonEquip | 11 |  | 14.08% | Tech/Econ | 12% | 1234485.267 | 0 | 1099.2932
Econ | Single Family | Space Heating | Central forced air | TRC | Existing | NE635 | Ceiling Insulation(R2 to R38) | Ceiling Insulation(R2 to R38) | NonEquip | 20 |  | 16.25% | Tech/Econ | 34.48% | 4336391.206 | 0 | 4226.674
Econ | Single Family | Space Cooling | CAC | TRC | New | NN818 | Smart Thermostat | Smart Thermostat | NonEquip | 11 |  | 0% | Tech/Econ | 4% | 0 | 0 | 0
Econ | Single Family | Space Cooling | CAC | TRC | New | NN782 | Programmable Thermostat | Programmable Thermostat | NonEquip | 11 |  | 24.5% | Tech/Econ | 1.72% | 38141.2155 | 60.7181 | 0
Econ | Single Family | Space Cooling | CAC | TRC | New | NN644 | Ceiling Insulation(R2 to R38) | Ceiling Insulation(R2 to R38) | NonEquip | 20 |  | 0% | Tech/Econ | 29.55% | 0 | 0 | 0
Econ | Single Family | Space Cooling | CAC | TRC | Existing | NE677 | Duct Repair | Duct Repair | NonEquip | 11 |  | 14.08% | Tech/Econ | 12% | 4893082.837 | 3020.7016 | 0
Econ | Single Family | Space Cooling | CAC | TRC | Existing | NE641 | Ceiling Insulation(R2 to R38) | Ceiling Insulation(R2 to R38) | NonEquip | 20 |  | 16.25% | Tech/Econ | 29.55% | 14603267.85 | 6941.5023 | 0
Econ | Single Family | Space Heating | Baseboards | TRC | New | NN824 | Smart Thermostat | Smart Thermostat | NonEquip | 11 |  | 0% | Tech/Econ | 4% | 0 | 0 | 0
Econ | Single Family | Space Heating | Baseboards | TRC | New | NN788 | Programmable Thermostat | Programmable Thermostat | NonEquip | 11 |  | 24.5% | Tech/Econ | 1.72% | 1183.0226 | 0 | 0
Econ | Single Family | Space Heating | Baseboards | TRC | New | NN638 | Ceiling Insulation(R2 to R38) | Ceiling Insulation(R2 to R38) | NonEquip | 20 |  | 0% | Tech/Econ | 34.48% | 0 | 0 | 0
Econ | Single Family | Space Heating | Baseboards | TRC | Existing | NE683 | Duct Repair | Duct Repair | NonEquip | 11 |  | 14.08% | Tech/Econ | 12% | 150489.3494 | 0 | 134.0088
Econ | Single Family | Space Heating | Baseboards | TRC | Existing | NE635 | Ceiling Insulation(R2 to R38) | Ceiling Insulation(R2 to R38) | NonEquip | 20 |  | 16.25% | Tech/Econ | 34.48% | 528625.7426 | 0 | 515.2507
Econ | Multi-Family | Domestic Hot Water | Solar | TRC | New | NN573 | Thermostatic Shower Restriction Valve | Thermostatic Shower Restriction Valve | NonEquip | 10 |  | 16% | Tech/Econ | 3.919% | 0 | 0 | 0
Econ | Multi-Family | Domestic Hot Water | Solar | TRC | Existing | NE570 | Thermostatic Shower Restriction Valve | Thermostatic Shower Restriction Valve | NonEquip | 10 |  | 30.11% | Tech/Econ | 3.919% | 0 | 0 | 0
Econ | Multi-Family | Space Heating | Room heating | TRC | New | NN789 | Programmable Thermostat | Programmable Thermostat | NonEquip | 11 |  | 92% | Tech/Econ | 1.72% | 0 | 0 | 0
Econ | Multi-Family | Space Heating | Room heating | TRC | New | NN639 | Ceiling Insulation(R2 to R38) | Ceiling Insulation(R2 to R38) | NonEquip | 20 |  | 0% | Tech/Econ | 48.5% | 0 | 0 | 0
Econ | Multi-Family | Space Heating | Room heating | TRC | Existing | NE684 | Duct Repair | Duct Repair | NonEquip | 11 |  | 65% | Tech/Econ | 12% | 0 | 0 | 0
Econ | Multi-Family | Space Heating | Room heating | TRC | Existing | NE636 | Ceiling Insulation(R2 to R38) | Ceiling Insulation(R2 to R38) | NonEquip | 20 |  | 16.25% | Tech/Econ | 48.5% | 0 | 0 | 0
Econ | Multi-Family | Space Cooling | Room AC | TRC | New | NN783 | Programmable Thermostat | Programmable Thermostat | NonEquip | 11 |  | 92% | Tech/Econ | 1.72% | 19395.252 | 41.4504 | 0
Econ | Multi-Family | Space Cooling | Room AC | TRC | New | NN645 | Ceiling Insulation(R2 to R38) | Ceiling Insulation(R2 to R38) | NonEquip | 20 |  | 0% | Tech/Econ | 36.07% | 0 | 0 | 0
Econ | Multi-Family | Space Cooling | Room AC | TRC | Existing | NE678 | Duct Repair | Duct Repair | NonEquip | 11 |  | 65% | Tech/Econ | 12% | 3024182.764 | 1866.9526 | 0
Econ | Multi-Family | Space Cooling | Room AC | TRC | Existing | NE642 | Ceiling Insulation(R2 to R38) | Ceiling Insulation(R2 to R38) | NonEquip | 20 |  | 16.25% | Tech/Econ | 36.07% | 2414013.59 | 1098.818 | 0
Econ | Multi-Family | Cooking | Range | TRC | Turnover | ET66 | High Efficiency Induction Cooktop | High Efficiency Induction Cooktop | Equip | 10 | Range | 80% | Tech/Econ | 18.82% | 1877764.269 | 445.2951 | 106.8373
Econ | Multi-Family | Cooking | Range | TRC | New | EN72 | High Efficiency Induction Cooktop | High Efficiency Induction Cooktop | Equip | 10 | Range | 80% | Tech/Econ | 18.82% | 55882.3882 | 13.252 | 3.1795
Econ | Multi-Family | Miscellaneous | Pool pump | TRC | Turnover | ET525 | Variable Speed Pool Pump | Variable Speed Pool Pump | Equip | 10 | Pool pump | 57% | Tech/Econ | 72.2% | 0 | 0 | 0
Econ | Multi-Family | Miscellaneous | Pool pump | TRC | Turnover | ET516 | Two Speed Pool Pump | Two Speed Pool Pump | Equip | 10 | Pool pump | 0% | Tech/Econ | 23.9% | 0 | 0 | 0
Econ | Multi-Family | Miscellaneous | Pool pump | TRC | New | EN531 | Variable Speed Pool Pump | Variable Speed Pool Pump | Equip | 10 | Pool pump | 57% | Tech/Econ | 72.2% | 0 | 0 | 0
Econ | Multi-Family | Miscellaneous | Pool pump | TRC | New | EN522 | Two Speed Pool Pump | Two Speed Pool Pump | Equip | 10 | Pool pump | 0% | Tech/Econ | 23.9% | 0 | 0 | 0
Econ | Multi-Family | Miscellaneous | Pool heater | TRC | Turnover | ET498 | Solar Pool Heater | Solar Pool Heater | Equip | 15 | Pool heater | 6.27% | Tech/Econ | 86.11% | 0 | 0 | 0
Econ | Multi-Family | Miscellaneous | Pool heater | TRC | New | EN504 | Solar Pool Heater | Solar Pool Heater | Equip | 15 | Pool heater | 6.27% | Tech/Econ | 86.11% | 0 | 0 | 0
Econ | Multi-Family | Domestic Hot Water | Point-of-use | TRC | New | NN573 | Thermostatic Shower Restriction Valve | Thermostatic Shower Restriction Valve | NonEquip | 10 |  | 16% | Tech/Econ | 3.919% | 0 | 0 | 0
Econ | Multi-Family | Domestic Hot Water | Point-of-use | TRC | Existing | NE570 | Thermostatic Shower Restriction Valve | Thermostatic Shower Restriction Valve | NonEquip | 10 |  | 30.11% | Tech/Econ | 3.919% | 0 | 0 | 0
Econ | Multi-Family | Lighting | Interior specialty | TRC | Turnover | ET435 | LED Specialty Lamps-5W Chandelier | LED Specialty Lamps-5W Chandelier | Equip | 10 | Interior specialty | 50% | Tech/Econ | 58.33% | 1319493.215 | 116.0643 | 121.8603
Econ | Multi-Family | Lighting | Interior specialty | TRC | New | EN441 | LED Specialty Lamps-5W Chandelier | LED Specialty Lamps-5W Chandelier | Equip | 10 | Interior specialty | 50% | Tech/Econ | 58.33% | 39268.205 | 3.4541 | 3.6266
Econ | Multi-Family | Lighting | Interior screw-in | TRC | Turnover | ET417 | LED - 9W Flood | LED - 9W Flood | Equip | 10 | Interior screw-in | 50% | Tech/Econ | 53.85% | 29363563.09 | 2582.8557 | 2711.8391
Econ | Multi-Family | Lighting | Interior screw-in | TRC | Turnover | ET381 | CFL-13W | CFL-13W | Equip | 7.8 | Interior screw-in | 50% | Tech/Econ | 27.78% | 11069597.22 | 973.6956 | 1022.3203
Econ | Multi-Family | Lighting | Interior screw-in | TRC | New | EN423 | LED - 9W Flood | LED - 9W Flood | Equip | 10 | Interior screw-in | 50% | Tech/Econ | 53.85% | 873861.5726 | 76.866 | 80.7045
Econ | Multi-Family | Lighting | Interior screw-in | TRC | New | EN387 | CFL-13W | CFL-13W | Equip | 7.8 | Interior screw-in | 50% | Tech/Econ | 27.78% | 329431.9421 | 28.9772 | 30.4243
Econ | Multi-Family | Space Heating | Heat pump-heating | TRC | New | NN789 | Programmable Thermostat | Programmable Thermostat | NonEquip | 11 |  | 92% | Tech/Econ | 1.72% | 4974.6704 | 0 | 0
Econ | Multi-Family | Space Heating | Heat pump-heating | TRC | New | NN639 | Ceiling Insulation(R2 to R38) | Ceiling Insulation(R2 to R38) | NonEquip | 20 |  | 0% | Tech/Econ | 48.5% | 0 | 0 | 0
Econ | Multi-Family | Space Heating | Heat pump-heating | TRC | Existing | NE684 | Duct Repair | Duct Repair | NonEquip | 11 |  | 65% | Tech/Econ | 12% | 759015.3207 | 0 | 675.8933
Econ | Multi-Family | Space Heating | Heat pump-heating | TRC | Existing | NE636 | Ceiling Insulation(R2 to R38) | Ceiling Insulation(R2 to R38) | NonEquip | 20 |  | 16.25% | Tech/Econ | 48.5% | 832687.795 | 0 | 853.7744
Econ | Multi-Family | Space Cooling | Heat pump-cooling | TRC | New | NN783 | Programmable Thermostat | Programmable Thermostat | NonEquip | 11 |  | 92% | Tech/Econ | 1.72% | 31393.0825 | 67.0914 | 0
Econ | Multi-Family | Space Cooling | Heat pump-cooling | TRC | New | NN645 | Ceiling Insulation(R2 to R38) | Ceiling Insulation(R2 to R38) | NonEquip | 20 |  | 0% | Tech/Econ | 36.07% | 0 | 0 | 0
Econ | Multi-Family | Space Cooling | Heat pump-cooling | TRC | Existing | NE678 | Duct Repair | Duct Repair | NonEquip | 11 |  | 65% | Tech/Econ | 12% | 4894930.92 | 3021.8425 | 0
Econ | Multi-Family | Space Cooling | Heat pump-cooling | TRC | Existing | NE642 | Ceiling Insulation(R2 to R38) | Ceiling Insulation(R2 to R38) | NonEquip | 20 |  | 16.25% | Tech/Econ | 36.07% | 3907313.375 | 1778.5427 | 0
Econ | Multi-Family | Domestic Hot Water | Heat pump water heater | TRC | New | NN573 | Thermostatic Shower Restriction Valve | Thermostatic Shower Restriction Valve | NonEquip | 10 |  | 16% | Tech/Econ | 3.919% | 56.6931 | 0.0051064 | 0.010992
Econ | Multi-Family | Domestic Hot Water | Heat pump water heater | TRC | Existing | NE570 | Thermostatic Shower Restriction Valve | Thermostatic Shower Restriction Valve | NonEquip | 10 |  | 30.11% | Tech/Econ | 3.919% | 3584.7528 | 0.32288 | 0.69504
Econ | Multi-Family | Domestic Hot Water | Conventional Tank | TRC | New | NN573 | Thermostatic Shower Restriction Valve | Thermostatic Shower Restriction Valve | NonEquip | 10 |  | 16% | Tech/Econ | 3.919% | 25274.2085 | 2.2765 | 4.9003
Econ | Multi-Family | Domestic Hot Water | Conventional Tank | TRC | Existing | NE570 | Thermostatic Shower Restriction Valve | Thermostatic Shower Restriction Valve | NonEquip | 10 |  | 30.11% | Tech/Econ | 3.919% | 1598108.348 | 143.943 | 309.8517
Econ | Multi-Family | Space Heating | Central forced air | TRC | New | NN789 | Programmable Thermostat | Programmable Thermostat | NonEquip | 11 |  | 92% | Tech/Econ | 1.72% | 21546.6683 | 0 | 0
Econ | Multi-Family | Space Heating | Central forced air | TRC | New | NN639 | Ceiling Insulation(R2 to R38) | Ceiling Insulation(R2 to R38) | NonEquip | 20 |  | 0% | Tech/Econ | 48.5% | 0 | 0 | 0
Econ | Multi-Family | Space Heating | Central forced air | TRC | Existing | NE684 | Duct Repair | Duct Repair | NonEquip | 11 |  | 65% | Tech/Econ | 12% | 3287504.532 | 0 | 2927.4804
Econ | Multi-Family | Space Heating | Central forced air | TRC | Existing | NE636 | Ceiling Insulation(R2 to R38) | Ceiling Insulation(R2 to R38) | NonEquip | 20 |  | 16.25% | Tech/Econ | 48.5% | 3606600.322 | 0 | 3697.9324
Econ | Multi-Family | Space Cooling | CAC | TRC | New | NN783 | Programmable Thermostat | Programmable Thermostat | NonEquip | 11 |  | 92% | Tech/Econ | 1.72% | 134014.2793 | 286.4072 | 0
Econ | Multi-Family | Space Cooling | CAC | TRC | New | NN645 | Ceiling Insulation(R2 to R38) | Ceiling Insulation(R2 to R38) | NonEquip | 20 |  | 0% | Tech/Econ | 36.07% | 0 | 0 | 0
Econ | Multi-Family | Space Cooling | CAC | TRC | Existing | NE678 | Duct Repair | Duct Repair | NonEquip | 11 |  | 65% | Tech/Econ | 12% | 20896025.12 | 12899.977 | 0
Econ | Multi-Family | Space Cooling | CAC | TRC | Existing | NE642 | Ceiling Insulation(R2 to R38) | Ceiling Insulation(R2 to R38) | NonEquip | 20 |  | 16.25% | Tech/Econ | 36.07% | 16679973.58 | 7592.4407 | 0
Econ | Multi-Family | Space Heating | Baseboards | TRC | New | NN789 | Programmable Thermostat | Programmable Thermostat | NonEquip | 11 |  | 92% | Tech/Econ | 1.72% | 15375.4122 | 0 | 0
Econ | Multi-Family | Space Heating | Baseboards | TRC | New | NN639 | Ceiling Insulation(R2 to R38) | Ceiling Insulation(R2 to R38) | NonEquip | 20 |  | 0% | Tech/Econ | 48.5% | 0 | 0 | 0
Econ | Multi-Family | Space Heating | Baseboards | TRC | Existing | NE684 | Duct Repair | Duct Repair | NonEquip | 11 |  | 65% | Tech/Econ | 12% | 2345918.944 | 0 | 2089.0105
Econ | Multi-Family | Space Heating | Baseboards | TRC | Existing | NE636 | Ceiling Insulation(R2 to R38) | Ceiling Insulation(R2 to R38) | NonEquip | 20 |  | 16.25% | Tech/Econ | 48.5% | 2573621.4 | 0 | 2638.7947
Econ | Manufactured Home | Domestic Hot Water | Solar | TRC | New | NN574 | Thermostatic Shower Restriction Valve | Thermostatic Shower Restriction Valve | NonEquip | 10 |  | 16% | Tech/Econ | 2.626% | 0 | 0 | 0
Econ | Manufactured Home | Domestic Hot Water | Solar | TRC | Existing | NE571 | Thermostatic Shower Restriction Valve | Thermostatic Shower Restriction Valve | NonEquip | 10 |  | 0% | Tech/Econ | 2.626% | 0 | 0 | 0
Econ | Manufactured Home | Space Heating | Room heating | TRC | New | NN826 | Smart Thermostat | Smart Thermostat | NonEquip | 11 |  | 0% | Tech/Econ | 4% | 0 | 0 | 0
Econ | Manufactured Home | Space Heating | Room heating | TRC | New | NN790 | Programmable Thermostat | Programmable Thermostat | NonEquip | 11 |  | 92% | Tech/Econ | 1.72% | 120.5152 | 0 | 0
Econ | Manufactured Home | Space Heating | Room heating | TRC | New | NN640 | Ceiling Insulation(R2 to R38) | Ceiling Insulation(R2 to R38) | NonEquip | 20 |  | 0% | Tech/Econ | 48.55% | 0 | 0 | 0
Econ | Manufactured Home | Space Heating | Room heating | TRC | Existing | NE685 | Duct Repair | Duct Repair | NonEquip | 11 |  | 65% | Tech/Econ | 12% | 18386.3202 | 0 | 16.3728
Econ | Manufactured Home | Space Heating | Room heating | TRC | Existing | NE637 | Ceiling Insulation(R2 to R38) | Ceiling Insulation(R2 to R38) | NonEquip | 20 |  | 16.25% | Tech/Econ | 48.55% | 20190.5064 | 0 | 19.5753
Econ | Manufactured Home | Space Cooling | Room AC | TRC | New | NN820 | Smart Thermostat | Smart Thermostat | NonEquip | 11 |  | 0% | Tech/Econ | 4% | 0 | 0 | 0
Econ | Manufactured Home | Space Cooling | Room AC | TRC | New | NN784 | Programmable Thermostat | Programmable Thermostat | NonEquip | 11 |  | 92% | Tech/Econ | 1.72% | 668.4563 | 1.5646 | 0
Econ | Manufactured Home | Space Cooling | Room AC | TRC | New | NN646 | Ceiling Insulation(R2 to R38) | Ceiling Insulation(R2 to R38) | NonEquip | 20 |  | 0% | Tech/Econ | 25.25% | 0 | 0 | 0
Econ | Manufactured Home | Space Cooling | Room AC | TRC | Existing | NE679 | Duct Repair | Duct Repair | NonEquip | 11 |  | 65% | Tech/Econ | 12% | 106174.3036 | 65.5458 | 0
Econ | Manufactured Home | Space Cooling | Room AC | TRC | Existing | NE643 | Ceiling Insulation(R2 to R38) | Ceiling Insulation(R2 to R38) | NonEquip | 20 |  | 16.25% | Tech/Econ | 25.25% | 58249.9339 | 27.8215 | 0
Econ | Manufactured Home | Cooking | Range | TRC | Turnover | ET67 | High Efficiency Induction Cooktop | High Efficiency Induction Cooktop | Equip | 10 | Range | 80% | Tech/Econ | 18.82% | 29549.787 | 7.0075 | 1.6813
Econ | Manufactured Home | Cooking | Range | TRC | New | EN73 | High Efficiency Induction Cooktop | High Efficiency Induction Cooktop | Equip | 10 | Range | 80% | Tech/Econ | 18.82% | 879.4036 | 0.20854 | 0.050035
Econ | Manufactured Home | Miscellaneous | Pool pump | TRC | Turnover | ET526 | Variable Speed Pool Pump | Variable Speed Pool Pump | Equip | 10 | Pool pump | 57% | Tech/Econ | 72.2% | 0 | 0 | 0
Econ | Manufactured Home | Miscellaneous | Pool pump | TRC | Turnover | ET517 | Two Speed Pool Pump | Two Speed Pool Pump | Equip | 10 | Pool pump | 0% | Tech/Econ | 23.9% | 0 | 0 | 0
Econ | Manufactured Home | Miscellaneous | Pool pump | TRC | New | EN532 | Variable Speed Pool Pump | Variable Speed Pool Pump | Equip | 10 | Pool pump | 57% | Tech/Econ | 72.2% | 0 | 0 | 0
Econ | Manufactured Home | Miscellaneous | Pool pump | TRC | New | EN523 | Two Speed Pool Pump | Two Speed Pool Pump | Equip | 10 | Pool pump | 0% | Tech/Econ | 23.9% | 0 | 0 | 0
Econ | Manufactured Home | Miscellaneous | Pool heater | TRC | Turnover | ET499 | Solar Pool Heater | Solar Pool Heater | Equip | 15 | Pool heater | 12.54% | Tech/Econ | 86.11% | 0 | 0 | 0
Econ | Manufactured Home | Miscellaneous | Pool heater | TRC | New | EN505 | Solar Pool Heater | Solar Pool Heater | Equip | 15 | Pool heater | 12.54% | Tech/Econ | 86.11% | 0 | 0 | 0
Econ | Manufactured Home | Domestic Hot Water | Point-of-use | TRC | New | NN574 | Thermostatic Shower Restriction Valve | Thermostatic Shower Restriction Valve | NonEquip | 10 |  | 16% | Tech/Econ | 2.626% | 0.53758 | 4.842e-05 | 0.00010423
Econ | Manufactured Home | Domestic Hot Water | Point-of-use | TRC | Existing | NE571 | Thermostatic Shower Restriction Valve | Thermostatic Shower Restriction Valve | NonEquip | 10 |  | 0% | Tech/Econ | 2.626% | 0 | 0 | 0
Econ | Manufactured Home | Lighting | Interior specialty | TRC | Turnover | ET436 | LED Specialty Lamps-5W Chandelier | LED Specialty Lamps-5W Chandelier | Equip | 10 | Interior specialty | 50% | Tech/Econ | 58.33% | 20860.3735 | 1.8349 | 1.9265
Econ | Manufactured Home | Lighting | Interior specialty | TRC | New | EN442 | LED Specialty Lamps-5W Chandelier | LED Specialty Lamps-5W Chandelier | Equip | 10 | Interior specialty | 50% | Tech/Econ | 58.33% | 620.8061 | 0.054607 | 0.057334
Econ | Manufactured Home | Lighting | Interior screw-in | TRC | Turnover | ET418 | LED - 9W Flood | LED - 9W Flood | Equip | 10 | Interior screw-in | 50% | Tech/Econ | 53.85% | 464219.8139 | 40.8334 | 42.8725
Econ | Manufactured Home | Lighting | Interior screw-in | TRC | Turnover | ET382 | CFL-13W | CFL-13W | Equip | 7.8 | Interior screw-in | 50% | Tech/Econ | 27.78% | 175003.5011 | 15.3935 | 16.1623
Econ | Manufactured Home | Lighting | Interior screw-in | TRC | New | EN424 | LED - 9W Flood | LED - 9W Flood | Equip | 10 | Interior screw-in | 50% | Tech/Econ | 53.85% | 13815.2122 | 1.2152 | 1.2759
Econ | Manufactured Home | Lighting | Interior screw-in | TRC | New | EN388 | CFL-13W | CFL-13W | Equip | 7.8 | Interior screw-in | 50% | Tech/Econ | 27.78% | 5208.1157 | 0.45811 | 0.48099
Econ | Manufactured Home | Space Heating | Heat pump-heating | TRC | New | NN826 | Smart Thermostat | Smart Thermostat | NonEquip | 11 |  | 0% | Tech/Econ | 4% | 0 | 0 | 0
Econ | Manufactured Home | Space Heating | Heat pump-heating | TRC | New | NN790 | Programmable Thermostat | Programmable Thermostat | NonEquip | 11 |  | 92% | Tech/Econ | 1.72% | 84.1962 | 0 | 0
Econ | Manufactured Home | Space Heating | Heat pump-heating | TRC | New | NN640 | Ceiling Insulation(R2 to R38) | Ceiling Insulation(R2 to R38) | NonEquip | 20 |  | 0% | Tech/Econ | 48.55% | 0 | 0 | 0
Econ | Manufactured Home | Space Heating | Heat pump-heating | TRC | Existing | NE685 | Duct Repair | Duct Repair | NonEquip | 11 |  | 65% | Tech/Econ | 12% | 12845.3428 | 0 | 11.4386
Econ | Manufactured Home | Space Heating | Heat pump-heating | TRC | Existing | NE637 | Ceiling Insulation(R2 to R38) | Ceiling Insulation(R2 to R38) | NonEquip | 20 |  | 16.25% | Tech/Econ | 48.55% | 14105.812 | 0 | 13.676
Econ | Manufactured Home | Space Cooling | Heat pump-cooling | TRC | New | NN820 | Smart Thermostat | Smart Thermostat | NonEquip | 11 |  | 0% | Tech/Econ | 4% | 0 | 0 | 0
Econ | Manufactured Home | Space Cooling | Heat pump-cooling | TRC | New | NN784 | Programmable Thermostat | Programmable Thermostat | NonEquip | 11 |  | 92% | Tech/Econ | 1.72% | 811.2781 | 1.8989 | 0
Econ | Manufactured Home | Space Cooling | Heat pump-cooling | TRC | New | NN646 | Ceiling Insulation(R2 to R38) | Ceiling Insulation(R2 to R38) | NonEquip | 20 |  | 0% | Tech/Econ | 25.25% | 0 | 0 | 0
Econ | Manufactured Home | Space Cooling | Heat pump-cooling | TRC | Existing | NE679 | Duct Repair | Duct Repair | NonEquip | 11 |  | 65% | Tech/Econ | 12% | 128859.4144 | 79.5502 | 0
Econ | Manufactured Home | Space Cooling | Heat pump-cooling | TRC | Existing | NE643 | Ceiling Insulation(R2 to R38) | Ceiling Insulation(R2 to R38) | NonEquip | 20 |  | 16.25% | Tech/Econ | 25.25% | 70695.5649 | 33.7658 | 0
Econ | Manufactured Home | Domestic Hot Water | Heat pump water heater | TRC | New | NN574 | Thermostatic Shower Restriction Valve | Thermostatic Shower Restriction Valve | NonEquip | 10 |  | 16% | Tech/Econ | 2.626% | 0.277 | 2.495e-05 | 5.3706e-05
Econ | Manufactured Home | Domestic Hot Water | Heat pump water heater | TRC | Existing | NE571 | Thermostatic Shower Restriction Valve | Thermostatic Shower Restriction Valve | NonEquip | 10 |  | 0% | Tech/Econ | 2.626% | 0 | 0 | 0
Econ | Manufactured Home | Domestic Hot Water | Conventional Tank | TRC | New | NN574 | Thermostatic Shower Restriction Valve | Thermostatic Shower Restriction Valve | NonEquip | 10 |  | 16% | Tech/Econ | 2.626% | 267.495 | 0.024094 | 0.051864
Econ | Manufactured Home | Domestic Hot Water | Conventional Tank | TRC | Existing | NE571 | Thermostatic Shower Restriction Valve | Thermostatic Shower Restriction Valve | NonEquip | 10 |  | 0% | Tech/Econ | 2.626% | 0 | 0 | 0
Econ | Manufactured Home | Space Heating | Central forced air | TRC | New | NN826 | Smart Thermostat | Smart Thermostat | NonEquip | 11 |  | 0% | Tech/Econ | 4% | 0 | 0 | 0
Econ | Manufactured Home | Space Heating | Central forced air | TRC | New | NN790 | Programmable Thermostat | Programmable Thermostat | NonEquip | 11 |  | 92% | Tech/Econ | 1.72% | 457.6504 | 0 | 0
Econ | Manufactured Home | Space Heating | Central forced air | TRC | New | NN640 | Ceiling Insulation(R2 to R38) | Ceiling Insulation(R2 to R38) | NonEquip | 20 |  | 0% | Tech/Econ | 48.55% | 0 | 0 | 0
Econ | Manufactured Home | Space Heating | Central forced air | TRC | Existing | NE685 | Duct Repair | Duct Repair | NonEquip | 11 |  | 65% | Tech/Econ | 12% | 69821.1296 | 0 | 62.1748
Econ | Manufactured Home | Space Heating | Central forced air | TRC | Existing | NE637 | Ceiling Insulation(R2 to R38) | Ceiling Insulation(R2 to R38) | NonEquip | 20 |  | 16.25% | Tech/Econ | 48.55% | 76672.4364 | 0 | 74.3362
Econ | Manufactured Home | Space Cooling | CAC | TRC | New | NN820 | Smart Thermostat | Smart Thermostat | NonEquip | 11 |  | 0% | Tech/Econ | 4% | 0 | 0 | 0
Econ | Manufactured Home | Space Cooling | CAC | TRC | New | NN784 | Programmable Thermostat | Programmable Thermostat | NonEquip | 11 |  | 92% | Tech/Econ | 1.72% | 1441.881 | 3.3748 | 0
Econ | Manufactured Home | Space Cooling | CAC | TRC | New | NN646 | Ceiling Insulation(R2 to R38) | Ceiling Insulation(R2 to R38) | NonEquip | 20 |  | 0% | Tech/Econ | 25.25% | 0 | 0 | 0
Econ | Manufactured Home | Space Cooling | CAC | TRC | Existing | NE679 | Duct Repair | Duct Repair | NonEquip | 11 |  | 65% | Tech/Econ | 12% | 229021.2742 | 141.3843 | 0
Econ | Manufactured Home | Space Cooling | CAC | TRC | Existing | NE643 | Ceiling Insulation(R2 to R38) | Ceiling Insulation(R2 to R38) | NonEquip | 20 |  | 16.25% | Tech/Econ | 25.25% | 125646.9186 | 60.0118 | 0
Econ | Manufactured Home | Space Heating | Baseboards | TRC | New | NN826 | Smart Thermostat | Smart Thermostat | NonEquip | 11 |  | 0% | Tech/Econ | 4% | 0 | 0 | 0
Econ | Manufactured Home | Space Heating | Baseboards | TRC | New | NN790 | Programmable Thermostat | Programmable Thermostat | NonEquip | 11 |  | 92% | Tech/Econ | 1.72% | 0 | 0 | 0
Econ | Manufactured Home | Space Heating | Baseboards | TRC | New | NN640 | Ceiling Insulation(R2 to R38) | Ceiling Insulation(R2 to R38) | NonEquip | 20 |  | 0% | Tech/Econ | 48.55% | 0 | 0 | 0
Econ | Manufactured Home | Space Heating | Baseboards | TRC | Existing | NE685 | Duct Repair | Duct Repair | NonEquip | 11 |  | 65% | Tech/Econ | 12% | 0 | 0 | 0
Econ | Manufactured Home | Space Heating | Baseboards | TRC | Existing | NE637 | Ceiling Insulation(R2 to R38) | Ceiling Insulation(R2 to R38) | NonEquip | 20 |  | 16.25% | Tech/Econ | 48.55% | 0 | 0 | 0

## OUC_Econ_COM_TRC
Scenario | Segment | EndUse | EquipType | CE Test | Vintage | Measure Code | Name | Description | Type | Measure Life | Competition Group | Applicability | Adoption Curve | Energy Savings % | 2020 Energy Savings | 2020 Summer Peak Savings | 2020 Winter Peak Savings
Econ | Assembly | Refrigeration | Walk-in cooler | TRC | New | NN4845 | PSC to ECM Evaporator Fan Motor (Walk-In, Refrigerator) | PSC to ECM Evaporator Fan Motor (Walk-In, Refrigerator) | NonEquip | 15 | Walk-in cooler | 68.68% | Tech/Econ | 37.5% | 40.3379 | 0.0056144 | 0.00051432
Econ | Assembly | Refrigeration | Walk-in cooler | TRC | New | NN4819 | PSC to ECM Evaporator Fan Motor (Reach-In) | PSC to ECM Evaporator Fan Motor (Reach-In) | NonEquip | 15 | Display cases | 0% | Tech/Econ | 37.5% | 0 | 0 | 0
Econ | Assembly | Refrigeration | Walk-in cooler | TRC | Existing | NE4832 | PSC to ECM Evaporator Fan Motor (Walk-In, Refrigerator) | PSC to ECM Evaporator Fan Motor (Walk-In, Refrigerator) | NonEquip | 15 | Walk-in cooler | 17.17% | Tech/Econ | 37.5% | 437.6908 | 0.060919 | 0.0055807
Econ | Assembly | Refrigeration | Walk-in cooler | TRC | Existing | NE4806 | PSC to ECM Evaporator Fan Motor (Reach-In) | PSC to ECM Evaporator Fan Motor (Reach-In) | NonEquip | 15 | Display cases | 0% | Tech/Econ | 37.5% | 0 | 0 | 0
Econ | Assembly | Refrigeration | Vending and ice makers | TRC | New | NN4845 | PSC to ECM Evaporator Fan Motor (Walk-In, Refrigerator) | PSC to ECM Evaporator Fan Motor (Walk-In, Refrigerator) | NonEquip | 15 | Walk-in cooler | 0% | Tech/Econ | 37.5% | 0 | 0 | 0
Econ | Assembly | Refrigeration | Vending and ice makers | TRC | New | NN4819 | PSC to ECM Evaporator Fan Motor (Reach-In) | PSC to ECM Evaporator Fan Motor (Reach-In) | NonEquip | 15 | Display cases | 0% | Tech/Econ | 37.5% | 0 | 0 | 0
Econ | Assembly | Refrigeration | Vending and ice makers | TRC | Existing | NE4832 | PSC to ECM Evaporator Fan Motor (Walk-In, Refrigerator) | PSC to ECM Evaporator Fan Motor (Walk-In, Refrigerator) | NonEquip | 15 | Walk-in cooler | 0% | Tech/Econ | 37.5% | 0 | 0 | 0
Econ | Assembly | Refrigeration | Vending and ice makers | TRC | Existing | NE4806 | PSC to ECM Evaporator Fan Motor (Reach-In) | PSC to ECM Evaporator Fan Motor (Reach-In) | NonEquip | 15 | Display cases | 0% | Tech/Econ | 37.5% | 0 | 0 | 0
Econ | Assembly | Exterior Lighting | Street lighting | TRC | New | NN2973 | Outdoor Lighting Controls | Outdoor Lighting Controls | NonEquip | 8 | Exterior parking/lot lighting | 0% | Tech/Econ | 28% | 0 | 0 | 0
Econ | Assembly | Exterior Lighting | Street lighting | TRC | New | NN2947 | Bi-Level Lighting Control (Exterior) | Bi-Level Lighting Control (Exterior) | NonEquip | 9 | Exterior parking/lot lighting | 0% | Tech/Econ | 31% | 0 | 0 | 0
Econ | Assembly | Exterior Lighting | Street lighting | TRC | Existing | NE2960 | Outdoor Lighting Controls | Outdoor Lighting Controls | NonEquip | 8 | Exterior parking/lot lighting | 0% | Tech/Econ | 28% | 0 | 0 | 0
Econ | Assembly | Exterior Lighting | Street lighting | TRC | Existing | NE2934 | Bi-Level Lighting Control (Exterior) | Bi-Level Lighting Control (Exterior) | NonEquip | 9 | Exterior parking/lot lighting | 0% | Tech/Econ | 31% | 0 | 0 | 0
Econ | Assembly | Exterior Lighting | Spot lighting/Security/Flood | TRC | New | NN2973 | Outdoor Lighting Controls | Outdoor Lighting Controls | NonEquip | 8 | Exterior parking/lot lighting | 0% | Tech/Econ | 28% | 0 | 0 | 0
Econ | Assembly | Exterior Lighting | Spot lighting/Security/Flood | TRC | New | NN2947 | Bi-Level Lighting Control (Exterior) | Bi-Level Lighting Control (Exterior) | NonEquip | 9 | Exterior parking/lot lighting | 0% | Tech/Econ | 31% | 0 | 0 | 0
Econ | Assembly | Exterior Lighting | Spot lighting/Security/Flood | TRC | Existing | NE2960 | Outdoor Lighting Controls | Outdoor Lighting Controls | NonEquip | 8 | Exterior parking/lot lighting | 0% | Tech/Econ | 28% | 0 | 0 | 0
Econ | Assembly | Exterior Lighting | Spot lighting/Security/Flood | TRC | Existing | NE2934 | Bi-Level Lighting Control (Exterior) | Bi-Level Lighting Control (Exterior) | NonEquip | 9 | Exterior parking/lot lighting | 0% | Tech/Econ | 31% | 0 | 0 | 0
Econ | Assembly | Exterior Lighting | Spot lighting/Security/Flood | TRC | Turnover | ET665 | LED Exterior Lighting | LED Exterior Lighting | Equip | 13 | Spot lighting/Security/Flood | 4.268% | Tech/Econ | 60.51% | 0 | 0 | 0
Econ | Assembly | Exterior Lighting | Spot lighting/Security/Flood | TRC | New | EN691 | LED Exterior Lighting | LED Exterior Lighting | Equip | 13 | Spot lighting/Security/Flood | 4.624% | Tech/Econ | 60.51% | 0 | 0 | 0
Econ | Assembly | Interior Lighting | Spot lighting | TRC | New | NN4429 | Interior Lighting Controls | Interior Lighting Controls | NonEquip | 8 | Overhead (fluorescent/LED/CFL U-shape) | 0% | Tech/Econ | 28% | 0 | 0 | 0
Econ | Assembly | Interior Lighting | Spot lighting | TRC | Existing | NE4416 | Interior Lighting Controls | Interior Lighting Controls | NonEquip | 8 | Overhead (fluorescent/LED/CFL U-shape) | 0% | Tech/Econ | 28% | 0 | 0 | 0
Econ | Assembly | Office Equipment | Servers | TRC | New | NN4559 | Network PC Power Management | Network PC Power Management | NonEquip | 5 | Computers | 0% | Tech/Econ | 56.5% | 0 | 0 | 0
Econ | Assembly | Office Equipment | Servers | TRC | Existing | NE4546 | Network PC Power Management | Network PC Power Management | NonEquip | 5 | Computers | 0% | Tech/Econ | 56.5% | 0 | 0 | 0
Econ | Assembly | Space Cooling | Residential-type central air conditioners | TRC | New | NN3519 | Duct Sealing Repair | Duct Sealing Repair | NonEquip | 15 |  | 0% | Tech/Econ | 12% | 0 | 0 | 0
Econ | Assembly | Space Cooling | Residential-type central air conditioners | TRC | New | NN3311 | Chilled Water System - Variable Speed Drives | Chilled Water System - Variable Speed Drives | NonEquip | 13 | Central chillers inside | 0% | Tech/Econ | 24.74% | 0 | 0 | 0
Econ | Assembly | Space Cooling | Residential-type central air conditioners | TRC | New | NN3207 | Ceiling Insulation(R2 to R38) | Ceiling Insulation(R2 to R38) | NonEquip | 20 |  | 0% | Tech/Econ | 44.98% | 0 | 0 | 0
Econ | Assembly | Space Cooling | Residential-type central air conditioners | TRC | Existing | NE4208 | Wall Insulation | Wall Insulation | NonEquip | 20 |  | 0% | Tech/Econ | 26.77% | 0 | 0 | 0
Econ | Assembly | Space Cooling | Residential-type central air conditioners | TRC | Existing | NE3506 | Duct Sealing Repair | Duct Sealing Repair | NonEquip | 15 |  | 0% | Tech/Econ | 12% | 0 | 0 | 0
Econ | Assembly | Space Cooling | Residential-type central air conditioners | TRC | Existing | NE3298 | Chilled Water System - Variable Speed Drives | Chilled Water System - Variable Speed Drives | NonEquip | 13 | Central chillers inside | 0% | Tech/Econ | 24.74% | 0 | 0 | 0
Econ | Assembly | Space Cooling | Residential-type central air conditioners | TRC | Existing | NE3194 | Ceiling Insulation(R2 to R38) | Ceiling Insulation(R2 to R38) | NonEquip | 20 |  | 0% | Tech/Econ | 44.98% | 0 | 0 | 0
Econ | Assembly | Space Heating | Residential/split system heat pump | TRC | New | NN3571 | ECM Motors on Furnaces | ECM Motors on Furnaces | NonEquip | 15 | Forced air furnace | 0% | Tech/Econ | 1.706% | 0 | 0 | 0
Econ | Assembly | Space Heating | Residential/split system heat pump | TRC | New | NN3545 | Duct Sealing Repair | Duct Sealing Repair | NonEquip | 15 |  | 0% | Tech/Econ | 12% | 0 | 0 | 0
Econ | Assembly | Space Heating | Residential/split system heat pump | TRC | New | NN3181 | Ceiling Insulation(R2 to R38) | Ceiling Insulation(R2 to R38) | NonEquip | 20 |  | 0% | Tech/Econ | 48.25% | 0 | 0 | 0
Econ | Assembly | Space Heating | Residential/split system heat pump | TRC | Existing | NE4234 | Wall Insulation | Wall Insulation | NonEquip | 20 |  | 0% | Tech/Econ | 4.626% | 0 | 0 | 0
Econ | Assembly | Space Heating | Residential/split system heat pump | TRC | Existing | NE3558 | ECM Motors on Furnaces | ECM Motors on Furnaces | NonEquip | 15 | Forced air furnace | 0% | Tech/Econ | 1.706% | 0 | 0 | 0
Econ | Assembly | Space Heating | Residential/split system heat pump | TRC | Existing | NE3532 | Duct Sealing Repair | Duct Sealing Repair | NonEquip | 15 |  | 0% | Tech/Econ | 12% | 0 | 0 | 0
Econ | Assembly | Space Heating | Residential/split system heat pump | TRC | Existing | NE3168 | Ceiling Insulation(R2 to R38) | Ceiling Insulation(R2 to R38) | NonEquip | 20 |  | 0% | Tech/Econ | 53.25% | 0 | 0 | 0
Econ | Assembly | Refrigeration | Residential style | TRC | New | NN4845 | PSC to ECM Evaporator Fan Motor (Walk-In, Refrigerator) | PSC to ECM Evaporator Fan Motor (Walk-In, Refrigerator) | NonEquip | 15 | Walk-in cooler | 0% | Tech/Econ | 37.5% | 0 | 0 | 0
Econ | Assembly | Refrigeration | Residential style | TRC | New | NN4819 | PSC to ECM Evaporator Fan Motor (Reach-In) | PSC to ECM Evaporator Fan Motor (Reach-In) | NonEquip | 15 | Display cases | 0% | Tech/Econ | 37.5% | 0 | 0 | 0
Econ | Assembly | Refrigeration | Residential style | TRC | Existing | NE4832 | PSC to ECM Evaporator Fan Motor (Walk-In, Refrigerator) | PSC to ECM Evaporator Fan Motor (Walk-In, Refrigerator) | NonEquip | 15 | Walk-in cooler | 0% | Tech/Econ | 37.5% | 0 | 0 | 0
Econ | Assembly | Refrigeration | Residential style | TRC | Existing | NE4806 | PSC to ECM Evaporator Fan Motor (Reach-In) | PSC to ECM Evaporator Fan Motor (Reach-In) | NonEquip | 15 | Display cases | 0% | Tech/Econ | 37.5% | 0 | 0 | 0
Econ | Assembly | Miscellaneous | Pool pump | TRC | New | NN4533 | VSD Controlled Compressor | VSD Controlled Compressor | NonEquip | 15 | Others | 0% | Tech/Econ | 20.79% | 0 | 0 | 0
Econ | Assembly | Miscellaneous | Pool pump | TRC | Existing | NE4520 | VSD Controlled Compressor | VSD Controlled Compressor | NonEquip | 15 | Others | 0% | Tech/Econ | 20.79% | 0 | 0 | 0
Econ | Assembly | Miscellaneous | Pool pump | TRC | Turnover | ET2105 | Variable Speed Pool Pump | Variable Speed Pool Pump | Equip | 10 | Pool pump | 54.15% | Tech/Econ | 64.36% | 3023.9644 | 0.71166 | 0.11046
Econ | Assembly | Miscellaneous | Pool pump | TRC | Turnover | ET1991 | Solar Pool Heater | Solar Pool Heater | Equip | 15 | Pool pump | 11.85% | Tech/Econ | 86.11% | 985.5197 | 0 | 0.036001
Econ | Assembly | Miscellaneous | Pool pump | TRC | New | EN2129 | Variable Speed Pool Pump | Variable Speed Pool Pump | Equip | 10 | Pool pump | 54.15% | Tech/Econ | 64.36% | 69.6727 | 0.016397 | 0.0025451
Econ | Assembly | Miscellaneous | Pool pump | TRC | New | EN2017 | Solar Pool Heater | Solar Pool Heater | Equip | 15 | Pool pump | 11.85% | Tech/Econ | 86.11% | 22.7066 | 0 | 0.00082946
Econ | Assembly | Space Heating | Packaged central unit | TRC | New | NN3571 | ECM Motors on Furnaces | ECM Motors on Furnaces | NonEquip | 15 | Forced air furnace | 0% | Tech/Econ | 1.706% | 0 | 0 | 0
Econ | Assembly | Space Heating | Packaged central unit | TRC | New | NN3545 | Duct Sealing Repair | Duct Sealing Repair | NonEquip | 15 |  | 0% | Tech/Econ | 12% | 0 | 0 | 0
Econ | Assembly | Space Heating | Packaged central unit | TRC | New | NN3181 | Ceiling Insulation(R2 to R38) | Ceiling Insulation(R2 to R38) | NonEquip | 20 |  | 0% | Tech/Econ | 48.25% | 0 | 0 | 0
Econ | Assembly | Space Heating | Packaged central unit | TRC | Existing | NE4234 | Wall Insulation | Wall Insulation | NonEquip | 20 |  | 0% | Tech/Econ | 4.626% | 0 | 0 | 0
Econ | Assembly | Space Heating | Packaged central unit | TRC | Existing | NE3558 | ECM Motors on Furnaces | ECM Motors on Furnaces | NonEquip | 15 | Forced air furnace | 0% | Tech/Econ | 1.706% | 0 | 0 | 0
Econ | Assembly | Space Heating | Packaged central unit | TRC | Existing | NE3532 | Duct Sealing Repair | Duct Sealing Repair | NonEquip | 15 |  | 0% | Tech/Econ | 12% | 0 | 0 | 0
Econ | Assembly | Space Heating | Packaged central unit | TRC | Existing | NE3168 | Ceiling Insulation(R2 to R38) | Ceiling Insulation(R2 to R38) | NonEquip | 20 |  | 0% | Tech/Econ | 53.25% | 0 | 0 | 0
Econ | Assembly | Space Cooling | Packaged air conditioning units (RTUs) | TRC | New | NN3519 | Duct Sealing Repair | Duct Sealing Repair | NonEquip | 15 |  | 0% | Tech/Econ | 12% | 0 | 0 | 0
Econ | Assembly | Space Cooling | Packaged air conditioning units (RTUs) | TRC | New | NN3311 | Chilled Water System - Variable Speed Drives | Chilled Water System - Variable Speed Drives | NonEquip | 13 | Central chillers inside | 0% | Tech/Econ | 24.74% | 0 | 0 | 0
Econ | Assembly | Space Cooling | Packaged air conditioning units (RTUs) | TRC | New | NN3207 | Ceiling Insulation(R2 to R38) | Ceiling Insulation(R2 to R38) | NonEquip | 20 |  | 0% | Tech/Econ | 44.98% | 0 | 0 | 0
Econ | Assembly | Space Cooling | Packaged air conditioning units (RTUs) | TRC | Existing | NE4208 | Wall Insulation | Wall Insulation | NonEquip | 20 |  | 0% | Tech/Econ | 26.77% | 0 | 0 | 0
Econ | Assembly | Space Cooling | Packaged air conditioning units (RTUs) | TRC | Existing | NE3506 | Duct Sealing Repair | Duct Sealing Repair | NonEquip | 15 |  | 0% | Tech/Econ | 12% | 0 | 0 | 0
Econ | Assembly | Space Cooling | Packaged air conditioning units (RTUs) | TRC | Existing | NE3298 | Chilled Water System - Variable Speed Drives | Chilled Water System - Variable Speed Drives | NonEquip | 13 | Central chillers inside | 0% | Tech/Econ | 24.74% | 0 | 0 | 0
Econ | Assembly | Space Cooling | Packaged air conditioning units (RTUs) | TRC | Existing | NE3194 | Ceiling Insulation(R2 to R38) | Ceiling Insulation(R2 to R38) | NonEquip | 20 |  | 0% | Tech/Econ | 44.98% | 0 | 0 | 0
Econ | Assembly | Interior Lighting | Overhead (fluorescent/LED/CFL U-shape) | TRC | New | NN4429 | Interior Lighting Controls | Interior Lighting Controls | NonEquip | 8 | Overhead (fluorescent/LED/CFL U-shape) | 15.09% | Tech/Econ | 28% | 3515.0597 | 0 | 0
Econ | Assembly | Interior Lighting | Overhead (fluorescent/LED/CFL U-shape) | TRC | Existing | NE4416 | Interior Lighting Controls | Interior Lighting Controls | NonEquip | 8 | Overhead (fluorescent/LED/CFL U-shape) | 15.09% | Tech/Econ | 28% | 152562.09 | 0 | 0
Econ | Assembly | Miscellaneous | Others | TRC | New | NN4533 | VSD Controlled Compressor | VSD Controlled Compressor | NonEquip | 15 | Others | 27.75% | Tech/Econ | 20.79% | 11659.4651 | 1.7581 | 0.82285
Econ | Assembly | Miscellaneous | Others | TRC | Existing | NE4520 | VSD Controlled Compressor | VSD Controlled Compressor | NonEquip | 15 | Others | 5.549% | Tech/Econ | 20.79% | 101209.796 | 15.2608 | 7.1427
Econ | Assembly | Miscellaneous | Others | TRC | Turnover | ET1835 | Efficient Battery Charger | Efficient Battery Charger | Equip | 7 | Others | 17.92% | Tech/Econ | 13.68% | 212529.7647 | 116.4547 | 0
Econ | Assembly | Miscellaneous | Others | TRC | New | EN1861 | Efficient Battery Charger | Efficient Battery Charger | Equip | 7 | Others | 17.92% | Tech/Econ | 13.68% | 4668.1585 | 2.5579 | 0
Econ | Assembly | Office Equipment | Other office | TRC | New | NN4559 | Network PC Power Management | Network PC Power Management | NonEquip | 5 | Computers | 0% | Tech/Econ | 56.5% | 0 | 0 | 0
Econ | Assembly | Office Equipment | Other office | TRC | Existing | NE4546 | Network PC Power Management | Network PC Power Management | NonEquip | 5 | Computers | 0% | Tech/Econ | 56.5% | 0 | 0 | 0
Econ | Assembly | Office Equipment | Other office | TRC | Turnover | ET2258 | Energy Star Uninterruptable Power Supply | Energy Star Uninterruptable Power Supply | Equip | 10 | Other office | 0% | Tech/Econ | 1.878% | 0 | 0 | 0
Econ | Assembly | Office Equipment | Other office | TRC | New | EN2284 | Energy Star Uninterruptable Power Supply | Energy Star Uninterruptable Power Supply | Equip | 10 | Other office | 0% | Tech/Econ | 1.878% | 0 | 0 | 0
Econ | Assembly | Ventilation and Circulation | Motor/Fan | TRC | New | NN4949 | Demand Controlled Ventilation | Demand Controlled Ventilation | NonEquip | 10 |  | 17.54% | Tech/Econ | 50% | 1.0287 | 0.0001071 | 0.000603
Econ | Assembly | Ventilation and Circulation | Motor/Fan | TRC | Existing | NE4936 | Demand Controlled Ventilation | Demand Controlled Ventilation | NonEquip | 10 |  | 18.71% | Tech/Econ | 50% | 47.6255 | 0.0049585 | 0.027916
Econ | Assembly | Ventilation and Circulation | Motor/Fan | TRC | Turnover | ET2687 | High Speed Fans | High Speed Fans | Equip | 7 | Motor/Fan | 11.82% | Tech/Econ | 10.99% | 6.6967 | 0.00093207 | 8.5385e-05
Econ | Assembly | Ventilation and Circulation | Motor/Fan | TRC | New | EN2713 | High Speed Fans | High Speed Fans | Equip | 7 | Motor/Fan | 11.82% | Tech/Econ | 10.99% | 0.15429 | 2.1475e-05 | 1.9673e-06
Econ | Assembly | Miscellaneous | Medical equipment | TRC | New | NN4533 | VSD Controlled Compressor | VSD Controlled Compressor | NonEquip | 15 | Others | 0% | Tech/Econ | 20.79% | 0 | 0 | 0
Econ | Assembly | Miscellaneous | Medical equipment | TRC | Existing | NE4520 | VSD Controlled Compressor | VSD Controlled Compressor | NonEquip | 15 | Others | 0% | Tech/Econ | 20.79% | 0 | 0 | 0
Econ | Assembly | Refrigeration | Large cold storage | TRC | New | NN4845 | PSC to ECM Evaporator Fan Motor (Walk-In, Refrigerator) | PSC to ECM Evaporator Fan Motor (Walk-In, Refrigerator) | NonEquip | 15 | Walk-in cooler | 0% | Tech/Econ | 37.5% | 0 | 0 | 0
Econ | Assembly | Refrigeration | Large cold storage | TRC | New | NN4819 | PSC to ECM Evaporator Fan Motor (Reach-In) | PSC to ECM Evaporator Fan Motor (Reach-In) | NonEquip | 15 | Display cases | 0% | Tech/Econ | 37.5% | 0 | 0 | 0
Econ | Assembly | Refrigeration | Large cold storage | TRC | Existing | NE4832 | PSC to ECM Evaporator Fan Motor (Walk-In, Refrigerator) | PSC to ECM Evaporator Fan Motor (Walk-In, Refrigerator) | NonEquip | 15 | Walk-in cooler | 0% | Tech/Econ | 37.5% | 0 | 0 | 0
Econ | Assembly | Refrigeration | Large cold storage | TRC | Existing | NE4806 | PSC to ECM Evaporator Fan Motor (Reach-In) | PSC to ECM Evaporator Fan Motor (Reach-In) | NonEquip | 15 | Display cases | 0% | Tech/Econ | 37.5% | 0 | 0 | 0
Econ | Assembly | Miscellaneous | Laboratory equipment | TRC | New | NN4533 | VSD Controlled Compressor | VSD Controlled Compressor | NonEquip | 15 | Others | 0% | Tech/Econ | 20.79% | 0 | 0 | 0
Econ | Assembly | Miscellaneous | Laboratory equipment | TRC | Existing | NE4520 | VSD Controlled Compressor | VSD Controlled Compressor | NonEquip | 15 | Others | 0% | Tech/Econ | 20.79% | 0 | 0 | 0
Econ | Assembly | Ventilation and Circulation | Individual room ventilation | TRC | New | NN4949 | Demand Controlled Ventilation | Demand Controlled Ventilation | NonEquip | 10 |  | 17.54% | Tech/Econ | 50% | 49.7203 | 0.0051766 | 0.029144
Econ | Assembly | Ventilation and Circulation | Individual room ventilation | TRC | Existing | NE4936 | Demand Controlled Ventilation | Demand Controlled Ventilation | NonEquip | 10 |  | 18.71% | Tech/Econ | 50% | 2301.8463 | 0.23966 | 1.3493
Econ | Assembly | Space Heating | Individual room heating | TRC | New | NN3571 | ECM Motors on Furnaces | ECM Motors on Furnaces | NonEquip | 15 | Forced air furnace | 0% | Tech/Econ | 1.706% | 0 | 0 | 0
Econ | Assembly | Space Heating | Individual room heating | TRC | New | NN3545 | Duct Sealing Repair | Duct Sealing Repair | NonEquip | 15 |  | 0% | Tech/Econ | 12% | 0 | 0 | 0
Econ | Assembly | Space Heating | Individual room heating | TRC | New | NN3181 | Ceiling Insulation(R2 to R38) | Ceiling Insulation(R2 to R38) | NonEquip | 20 |  | 0% | Tech/Econ | 48.25% | 0 | 0 | 0
Econ | Assembly | Space Heating | Individual room heating | TRC | Existing | NE4234 | Wall Insulation | Wall Insulation | NonEquip | 20 |  | 0% | Tech/Econ | 4.626% | 0 | 0 | 0
Econ | Assembly | Space Heating | Individual room heating | TRC | Existing | NE3558 | ECM Motors on Furnaces | ECM Motors on Furnaces | NonEquip | 15 | Forced air furnace | 0% | Tech/Econ | 1.706% | 0 | 0 | 0
Econ | Assembly | Space Heating | Individual room heating | TRC | Existing | NE3532 | Duct Sealing Repair | Duct Sealing Repair | NonEquip | 15 |  | 0% | Tech/Econ | 12% | 0 | 0 | 0
Econ | Assembly | Space Heating | Individual room heating | TRC | Existing | NE3168 | Ceiling Insulation(R2 to R38) | Ceiling Insulation(R2 to R38) | NonEquip | 20 |  | 0% | Tech/Econ | 53.25% | 0 | 0 | 0
Econ | Assembly | Space Cooling | Individual room air conditioners | TRC | New | NN3519 | Duct Sealing Repair | Duct Sealing Repair | NonEquip | 15 |  | 0% | Tech/Econ | 12% | 0 | 0 | 0
Econ | Assembly | Space Cooling | Individual room air conditioners | TRC | New | NN3311 | Chilled Water System - Variable Speed Drives | Chilled Water System - Variable Speed Drives | NonEquip | 13 | Central chillers inside | 0% | Tech/Econ | 24.74% | 0 | 0 | 0
Econ | Assembly | Space Cooling | Individual room air conditioners | TRC | New | NN3207 | Ceiling Insulation(R2 to R38) | Ceiling Insulation(R2 to R38) | NonEquip | 20 |  | 0% | Tech/Econ | 44.98% | 0 | 0 | 0
Econ | Assembly | Space Cooling | Individual room air conditioners | TRC | Existing | NE4208 | Wall Insulation | Wall Insulation | NonEquip | 20 |  | 0% | Tech/Econ | 26.77% | 0 | 0 | 0
Econ | Assembly | Space Cooling | Individual room air conditioners | TRC | Existing | NE3506 | Duct Sealing Repair | Duct Sealing Repair | NonEquip | 15 |  | 0% | Tech/Econ | 12% | 0 | 0 | 0
Econ | Assembly | Space Cooling | Individual room air conditioners | TRC | Existing | NE3298 | Chilled Water System - Variable Speed Drives | Chilled Water System - Variable Speed Drives | NonEquip | 13 | Central chillers inside | 0% | Tech/Econ | 24.74% | 0 | 0 | 0
Econ | Assembly | Space Cooling | Individual room air conditioners | TRC | Existing | NE3194 | Ceiling Insulation(R2 to R38) | Ceiling Insulation(R2 to R38) | NonEquip | 20 |  | 0% | Tech/Econ | 44.98% | 0 | 0 | 0
Econ | Assembly | Interior Lighting | High bay | TRC | New | NN4429 | Interior Lighting Controls | Interior Lighting Controls | NonEquip | 8 | Overhead (fluorescent/LED/CFL U-shape) | 0% | Tech/Econ | 28% | 0 | 0 | 0
Econ | Assembly | Interior Lighting | High bay | TRC | Existing | NE4416 | Interior Lighting Controls | Interior Lighting Controls | NonEquip | 8 | Overhead (fluorescent/LED/CFL U-shape) | 0% | Tech/Econ | 28% | 0 | 0 | 0
Econ | Assembly | Interior Lighting | High bay | TRC | Turnover | ET1523 | High Bay LED | High Bay LED | Equip | 15 | High bay | 65.91% | Tech/Econ | 64.78% | 1849689.54 | 342.0631 | 335.6031
Econ | Assembly | Interior Lighting | High bay | TRC | New | EN1549 | High Bay LED | High Bay LED | Equip | 15 | High bay | 0% | Tech/Econ | 64.78% | 0 | 0 | 0
Econ | Assembly | Space Heating | Forced air furnace | TRC | New | NN3571 | ECM Motors on Furnaces | ECM Motors on Furnaces | NonEquip | 15 | Forced air furnace | 47.78% | Tech/Econ | 1.706% | 6.5211 | 0 | 0
Econ | Assembly | Space Heating | Forced air furnace | TRC | New | NN3545 | Duct Sealing Repair | Duct Sealing Repair | NonEquip | 15 |  | 0% | Tech/Econ | 12% | 0 | 0 | 0
Econ | Assembly | Space Heating | Forced air furnace | TRC | New | NN3181 | Ceiling Insulation(R2 to R38) | Ceiling Insulation(R2 to R38) | NonEquip | 20 |  | 0% | Tech/Econ | 48.25% | 0 | 0 | 0
Econ | Assembly | Space Heating | Forced air furnace | TRC | Existing | NE4234 | Wall Insulation | Wall Insulation | NonEquip | 20 |  | 0% | Tech/Econ | 4.626% | 0 | 0 | 0
Econ | Assembly | Space Heating | Forced air furnace | TRC | Existing | NE3558 | ECM Motors on Furnaces | ECM Motors on Furnaces | NonEquip | 15 | Forced air furnace | 47.78% | Tech/Econ | 1.706% | 283.0307 | 0 | 0
Econ | Assembly | Space Heating | Forced air furnace | TRC | Existing | NE3532 | Duct Sealing Repair | Duct Sealing Repair | NonEquip | 15 |  | 0% | Tech/Econ | 12% | 0 | 0 | 0
Econ | Assembly | Space Heating | Forced air furnace | TRC | Existing | NE3168 | Ceiling Insulation(R2 to R38) | Ceiling Insulation(R2 to R38) | NonEquip | 20 |  | 0% | Tech/Econ | 53.25% | 0 | 0 | 0
Econ | Assembly | Exterior Lighting | Exterior parking/lot lighting | TRC | New | NN2973 | Outdoor Lighting Controls | Outdoor Lighting Controls | NonEquip | 8 | Exterior parking/lot lighting | 30.95% | Tech/Econ | 28% | 3533.5076 | 0 | 0
Econ | Assembly | Exterior Lighting | Exterior parking/lot lighting | TRC | New | NN2947 | Bi-Level Lighting Control (Exterior) | Bi-Level Lighting Control (Exterior) | NonEquip | 9 | Exterior parking/lot lighting | 8.579% | Tech/Econ | 31% | 990.5479 | 0 | 0
Econ | Assembly | Exterior Lighting | Exterior parking/lot lighting | TRC | Existing | NE2960 | Outdoor Lighting Controls | Outdoor Lighting Controls | NonEquip | 8 | Exterior parking/lot lighting | 30.95% | Tech/Econ | 28% | 153362.7752 | 0 | 0
Econ | Assembly | Exterior Lighting | Exterior parking/lot lighting | TRC | Existing | NE2934 | Bi-Level Lighting Control (Exterior) | Bi-Level Lighting Control (Exterior) | NonEquip | 9 | Exterior parking/lot lighting | 8.579% | Tech/Econ | 31% | 42992.175 | 0 | 0
Econ | Assembly | Exterior Lighting | Exterior parking/lot lighting | TRC | Turnover | ET509 | High Efficiency HID Lighting | High Efficiency HID Lighting | Equip | 13 | Exterior parking/lot lighting | 6.728% | Tech/Econ | 34.18% | 36190.3891 | 0 | 0
Econ | Assembly | Exterior Lighting | Exterior parking/lot lighting | TRC | New | EN535 | High Efficiency HID Lighting | High Efficiency HID Lighting | Equip | 13 | Exterior parking/lot lighting | 94.94% | Tech/Econ | 34.18% | 7495.1181 | 0 | 0
Econ | Assembly | Exterior Lighting | Exterior marquis | TRC | New | NN2973 | Outdoor Lighting Controls | Outdoor Lighting Controls | NonEquip | 8 | Exterior parking/lot lighting | 0% | Tech/Econ | 28% | 0 | 0 | 0
Econ | Assembly | Exterior Lighting | Exterior marquis | TRC | New | NN2947 | Bi-Level Lighting Control (Exterior) | Bi-Level Lighting Control (Exterior) | NonEquip | 9 | Exterior parking/lot lighting | 0% | Tech/Econ | 31% | 0 | 0 | 0
Econ | Assembly | Exterior Lighting | Exterior marquis | TRC | Existing | NE2960 | Outdoor Lighting Controls | Outdoor Lighting Controls | NonEquip | 8 | Exterior parking/lot lighting | 0% | Tech/Econ | 28% | 0 | 0 | 0
Econ | Assembly | Exterior Lighting | Exterior marquis | TRC | Existing | NE2934 | Bi-Level Lighting Control (Exterior) | Bi-Level Lighting Control (Exterior) | NonEquip | 9 | Exterior parking/lot lighting | 0% | Tech/Econ | 31% | 0 | 0 | 0
Econ | Assembly | Exterior Lighting | Exterior marquis | TRC | Turnover | ET626 | LED Exterior Lighting | LED Exterior Lighting | Equip | 13 | Exterior marquis | 4.268% | Tech/Econ | 60.51% | 0 | 0 | 0
Econ | Assembly | Exterior Lighting | Exterior marquis | TRC | New | EN652 | LED Exterior Lighting | LED Exterior Lighting | Equip | 13 | Exterior marquis | 4.624% | Tech/Econ | 60.51% | 0 | 0 | 0
Econ | Assembly | Miscellaneous | Elevators/Escalators | TRC | New | NN4533 | VSD Controlled Compressor | VSD Controlled Compressor | NonEquip | 15 | Others | 0% | Tech/Econ | 20.79% | 0 | 0 | 0
Econ | Assembly | Miscellaneous | Elevators/Escalators | TRC | Existing | NE4520 | VSD Controlled Compressor | VSD Controlled Compressor | NonEquip | 15 | Others | 0% | Tech/Econ | 20.79% | 0 | 0 | 0
Econ | Assembly | Office Equipment | Document production | TRC | New | NN4559 | Network PC Power Management | Network PC Power Management | NonEquip | 5 | Computers | 0% | Tech/Econ | 56.5% | 0 | 0 | 0
Econ | Assembly | Office Equipment | Document production | TRC | Existing | NE4546 | Network PC Power Management | Network PC Power Management | NonEquip | 5 | Computers | 0% | Tech/Econ | 56.5% | 0 | 0 | 0
Econ | Assembly | Space Cooling | District chilled water piped | TRC | New | NN3519 | Duct Sealing Repair | Duct Sealing Repair | NonEquip | 15 |  | 0% | Tech/Econ | 12% | 0 | 0 | 0
Econ | Assembly | Space Cooling | District chilled water piped | TRC | New | NN3311 | Chilled Water System - Variable Speed Drives | Chilled Water System - Variable Speed Drives | NonEquip | 13 | Central chillers inside | 0% | Tech/Econ | 24.74% | 0 | 0 | 0
Econ | Assembly | Space Cooling | District chilled water piped | TRC | New | NN3207 | Ceiling Insulation(R2 to R38) | Ceiling Insulation(R2 to R38) | NonEquip | 20 |  | 0% | Tech/Econ | 44.98% | 0 | 0 | 0
Econ | Assembly | Space Cooling | District chilled water piped | TRC | Existing | NE4208 | Wall Insulation | Wall Insulation | NonEquip | 20 |  | 0% | Tech/Econ | 26.77% | 0 | 0 | 0
Econ | Assembly | Space Cooling | District chilled water piped | TRC | Existing | NE3506 | Duct Sealing Repair | Duct Sealing Repair | NonEquip | 15 |  | 0% | Tech/Econ | 12% | 0 | 0 | 0
Econ | Assembly | Space Cooling | District chilled water piped | TRC | Existing | NE3298 | Chilled Water System - Variable Speed Drives | Chilled Water System - Variable Speed Drives | NonEquip | 13 | Central chillers inside | 0% | Tech/Econ | 24.74% | 0 | 0 | 0
Econ | Assembly | Space Cooling | District chilled water piped | TRC | Existing | NE3194 | Ceiling Insulation(R2 to R38) | Ceiling Insulation(R2 to R38) | NonEquip | 20 |  | 0% | Tech/Econ | 44.98% | 0 | 0 | 0
Econ | Assembly | Space Cooling | District chilled water piped | TRC | Turnover | ET938 | High Efficiency Chiller (Air Cooled, 50 tons) | High Efficiency Chiller (Air Cooled, 50 tons) | Equip | 20 | District chilled water piped | 31.91% | Tech/Econ | 8.759% | 9347.2703 | 2.5152 | 0.14731
Econ | Assembly | Space Cooling | District chilled water piped | TRC | Turnover | ET1016 | High Efficiency Chiller (Water cooled-centrifugal, 200 tons) | High Efficiency Chiller (Water cooled-centrifugal, 200 tons) | Equip | 20 | District chilled water piped | 31.91% | Tech/Econ | 4.362% | 4525.1991 | 1.6844 | 0.0042106
Econ | Assembly | Space Cooling | District chilled water piped | TRC | New | EN964 | High Efficiency Chiller (Air Cooled, 50 tons) | High Efficiency Chiller (Air Cooled, 50 tons) | Equip | 20 | District chilled water piped | 31.91% | Tech/Econ | 8.759% | 215.3629 | 0.057951 | 0.0033941
Econ | Assembly | Space Cooling | District chilled water piped | TRC | New | EN1042 | High Efficiency Chiller (Water cooled-centrifugal, 200 tons) | High Efficiency Chiller (Water cooled-centrifugal, 200 tons) | Equip | 20 | District chilled water piped | 31.91% | Tech/Econ | 4.362% | 104.2615 | 0.038809 | 9.7014e-05
Econ | Assembly | Refrigeration | Display cases | TRC | New | NN4845 | PSC to ECM Evaporator Fan Motor (Walk-In, Refrigerator) | PSC to ECM Evaporator Fan Motor (Walk-In, Refrigerator) | NonEquip | 15 | Walk-in cooler | 0% | Tech/Econ | 37.5% | 0 | 0 | 0
Econ | Assembly | Refrigeration | Display cases | TRC | New | NN4819 | PSC to ECM Evaporator Fan Motor (Reach-In) | PSC to ECM Evaporator Fan Motor (Reach-In) | NonEquip | 15 | Display cases | 68.68% | Tech/Econ | 37.5% | 41.4978 | 0.0057758 | 0.00052911
Econ | Assembly | Refrigeration | Display cases | TRC | Existing | NE4832 | PSC to ECM Evaporator Fan Motor (Walk-In, Refrigerator) | PSC to ECM Evaporator Fan Motor (Walk-In, Refrigerator) | NonEquip | 15 | Walk-in cooler | 0% | Tech/Econ | 37.5% | 0 | 0 | 0
Econ | Assembly | Refrigeration | Display cases | TRC | Existing | NE4806 | PSC to ECM Evaporator Fan Motor (Reach-In) | PSC to ECM Evaporator Fan Motor (Reach-In) | NonEquip | 15 | Display cases | 17.17% | Tech/Econ | 37.5% | 450.2762 | 0.062671 | 0.0057411
Econ | Assembly | Refrigeration | Display cases | TRC | Turnover | ET2609 | Refrigerated Display Case LED Lighting | Refrigerated Display Case LED Lighting | Equip | 8 | Display cases | 0% | Tech/Econ | 6.613% | 0 | 0 | 0
Econ | Assembly | Cooking | Cooking Other | TRC | Turnover | ET2 | Efficient Exhaust Hood | Efficient Exhaust Hood | Equip | 15 | Cooking Other | 0% | Tech/Econ | 42.5% | 0 | 0 | 0
Econ | Assembly | Cooking | Cooking Other | TRC | Turnover | ET158 | Energy Star Hot Food Holding Cabinet | Energy Star Hot Food Holding Cabinet | Equip | 12 | Cooking Other | 0% | Tech/Econ | 52.67% | 0 | 0 | 0
Econ | Assembly | Cooking | Cooking Other | TRC | New | EN28 | Efficient Exhaust Hood | Efficient Exhaust Hood | Equip | 15 | Cooking Other | 0% | Tech/Econ | 42.5% | 0 | 0 | 0
Econ | Assembly | Cooking | Cooking Other | TRC | New | EN184 | Energy Star Hot Food Holding Cabinet | Energy Star Hot Food Holding Cabinet | Equip | 12 | Cooking Other | 0% | Tech/Econ | 52.67% | 0 | 0 | 0
Econ | Assembly | Office Equipment | Computers | TRC | New | NN4559 | Network PC Power Management | Network PC Power Management | NonEquip | 5 | Computers | 0% | Tech/Econ | 56.5% | 0 | 0 | 0
Econ | Assembly | Office Equipment | Computers | TRC | Existing | NE4546 | Network PC Power Management | Network PC Power Management | NonEquip | 5 | Computers | 0% | Tech/Econ | 56.5% | 0 | 0 | 0
Econ | Assembly | Domestic Hot Water | Centralized water heaters | TRC | New | NN2791 | Hot Water Circulation Pump Control | Hot Water Circulation Pump Control | NonEquip | 15 | Centralized water heaters | 0% | Tech/Econ | 9.675% | 0 | 0 | 0
Econ | Assembly | Domestic Hot Water | Centralized water heaters | TRC | Existing | NE2778 | Hot Water Circulation Pump Control | Hot Water Circulation Pump Control | NonEquip | 15 | Centralized water heaters | 70.18% | Tech/Econ | 9.255% | 4990.9812 | 0.23737 | 0.24937
Econ | Assembly | Domestic Hot Water | Centralized water heaters | TRC | Turnover | ET353 | Heat Pump Water Heater | Heat Pump Water Heater | Equip | 10 | Centralized water heaters | 46.98% | Tech/Econ | 65.32% | 34022.0279 | 5.7495 | 3.8241
Econ | Assembly | Domestic Hot Water | Centralized water heaters | TRC | New | EN379 | Heat Pump Water Heater | Heat Pump Water Heater | Equip | 10 | Centralized water heaters | 46.98% | Tech/Econ | 65.32% | 783.874 | 0.13247 | 0.088108
Econ | Assembly | Space Cooling | Central chillers inside | TRC | New | NN3519 | Duct Sealing Repair | Duct Sealing Repair | NonEquip | 15 |  | 0% | Tech/Econ | 12% | 0 | 0 | 0
Econ | Assembly | Space Cooling | Central chillers inside | TRC | New | NN3311 | Chilled Water System - Variable Speed Drives | Chilled Water System - Variable Speed Drives | NonEquip | 13 | Central chillers inside | 73.99% | Tech/Econ | 24.74% | 43515.861 | 4.6965 | 0.27105
Econ | Assembly | Space Cooling | Central chillers inside | TRC | New | NN3207 | Ceiling Insulation(R2 to R38) | Ceiling Insulation(R2 to R38) | NonEquip | 20 |  | 0% | Tech/Econ | 44.98% | 0 | 0 | 0
Econ | Assembly | Space Cooling | Central chillers inside | TRC | Existing | NE4208 | Wall Insulation | Wall Insulation | NonEquip | 20 |  | 0% | Tech/Econ | 26.77% | 0 | 0 | 0
Econ | Assembly | Space Cooling | Central chillers inside | TRC | Existing | NE3506 | Duct Sealing Repair | Duct Sealing Repair | NonEquip | 15 |  | 0% | Tech/Econ | 12% | 0 | 0 | 0
Econ | Assembly | Space Cooling | Central chillers inside | TRC | Existing | NE3298 | Chilled Water System - Variable Speed Drives | Chilled Water System - Variable Speed Drives | NonEquip | 13 | Central chillers inside | 73.99% | Tech/Econ | 24.74% | 1888693.589 | 203.8401 | 11.7642
Econ | Assembly | Space Cooling | Central chillers inside | TRC | Existing | NE3194 | Ceiling Insulation(R2 to R38) | Ceiling Insulation(R2 to R38) | NonEquip | 20 |  | 0% | Tech/Econ | 44.98% | 0 | 0 | 0
Econ | Assembly | Space Cooling | Central chillers inside | TRC | Turnover | ET977 | High Efficiency Chiller (Water cooled-centrifugal, 200 tons) | High Efficiency Chiller (Water cooled-centrifugal, 200 tons) | Equip | 20 | Central chillers inside | 31.91% | Tech/Econ | 4.362% | 114077.1163 | 42.4625 | 0.10615
Econ | Assembly | Space Cooling | Central chillers inside | TRC | Turnover | ET899 | High Efficiency Chiller (Air Cooled, 50 tons) | High Efficiency Chiller (Air Cooled, 50 tons) | Equip | 20 | Central chillers inside | 31.91% | Tech/Econ | 8.759% | 235638.1685 | 63.4066 | 3.7137
Econ | Assembly | Space Cooling | Central chillers inside | TRC | New | EN925 | High Efficiency Chiller (Air Cooled, 50 tons) | High Efficiency Chiller (Air Cooled, 50 tons) | Equip | 20 | Central chillers inside | 31.91% | Tech/Econ | 8.759% | 4424.7872 | 1.1906 | 0.069735
Econ | Assembly | Space Cooling | Central chillers inside | TRC | New | EN1003 | High Efficiency Chiller (Water cooled-centrifugal, 200 tons) | High Efficiency Chiller (Water cooled-centrifugal, 200 tons) | Equip | 20 | Central chillers inside | 31.91% | Tech/Econ | 4.362% | 0 | 0 | 0
Econ | Assembly | Ventilation and Circulation | Central air-handling unit | TRC | New | NN4949 | Demand Controlled Ventilation | Demand Controlled Ventilation | NonEquip | 10 |  | 17.54% | Tech/Econ | 50% | 4088.8999 | 0.42571 | 2.3968
Econ | Assembly | Ventilation and Circulation | Central air-handling unit | TRC | Existing | NE4936 | Demand Controlled Ventilation | Demand Controlled Ventilation | NonEquip | 10 |  | 18.71% | Tech/Econ | 50% | 189299.3518 | 19.7088 | 110.9608
Econ | Assembly | Interior Lighting | case lighting | TRC | New | NN4429 | Interior Lighting Controls | Interior Lighting Controls | NonEquip | 8 | Overhead (fluorescent/LED/CFL U-shape) | 0% | Tech/Econ | 28% | 0 | 0 | 0
Econ | Assembly | Interior Lighting | case lighting | TRC | Existing | NE4416 | Interior Lighting Controls | Interior Lighting Controls | NonEquip | 8 | Overhead (fluorescent/LED/CFL U-shape) | 0% | Tech/Econ | 28% | 0 | 0 | 0
Econ | Assembly | Space Heating | Boilers | TRC | New | NN3571 | ECM Motors on Furnaces | ECM Motors on Furnaces | NonEquip | 15 | Forced air furnace | 0% | Tech/Econ | 1.706% | 0 | 0 | 0
Econ | Assembly | Space Heating | Boilers | TRC | New | NN3545 | Duct Sealing Repair | Duct Sealing Repair | NonEquip | 15 |  | 0% | Tech/Econ | 12% | 0 | 0 | 0
Econ | Assembly | Space Heating | Boilers | TRC | New | NN3181 | Ceiling Insulation(R2 to R38) | Ceiling Insulation(R2 to R38) | NonEquip | 20 |  | 0% | Tech/Econ | 48.25% | 0 | 0 | 0
Econ | Assembly | Space Heating | Boilers | TRC | Existing | NE4234 | Wall Insulation | Wall Insulation | NonEquip | 20 |  | 0% | Tech/Econ | 4.626% | 0 | 0 | 0
Econ | Assembly | Space Heating | Boilers | TRC | Existing | NE3558 | ECM Motors on Furnaces | ECM Motors on Furnaces | NonEquip | 15 | Forced air furnace | 0% | Tech/Econ | 1.706% | 0 | 0 | 0
Econ | Assembly | Space Heating | Boilers | TRC | Existing | NE3532 | Duct Sealing Repair | Duct Sealing Repair | NonEquip | 15 |  | 0% | Tech/Econ | 12% | 0 | 0 | 0
Econ | Assembly | Space Heating | Boilers | TRC | Existing | NE3168 | Ceiling Insulation(R2 to R38) | Ceiling Insulation(R2 to R38) | NonEquip | 20 |  | 0% | Tech/Econ | 53.25% | 0 | 0 | 0
Econ | Assembly | Domestic Hot Water | "Point-of-Use" water heaters | TRC | New | NN2791 | Hot Water Circulation Pump Control | Hot Water Circulation Pump Control | NonEquip | 15 | Centralized water heaters | 0% | Tech/Econ | 9.675% | 0 | 0 | 0
Econ | Assembly | Domestic Hot Water | "Point-of-Use" water heaters | TRC | Existing | NE2778 | Hot Water Circulation Pump Control | Hot Water Circulation Pump Control | NonEquip | 15 | Centralized water heaters | 0% | Tech/Econ | 9.255% | 0 | 0 | 0
Econ | College and University | Refrigeration | Walk-in cooler | TRC | New | NN4846 | PSC to ECM Evaporator Fan Motor (Walk-In, Refrigerator) | PSC to ECM Evaporator Fan Motor (Walk-In, Refrigerator) | NonEquip | 15 | Walk-in cooler | 68.68% | Tech/Econ | 37.5% | 0.50556 | 6.5549e-05 | 5.4906e-05
Econ | College and University | Refrigeration | Walk-in cooler | TRC | New | NN4820 | PSC to ECM Evaporator Fan Motor (Reach-In) | PSC to ECM Evaporator Fan Motor (Reach-In) | NonEquip | 15 | Display cases | 0% | Tech/Econ | 37.5% | 0 | 0 | 0
Econ | College and University | Refrigeration | Walk-in cooler | TRC | Existing | NE4833 | PSC to ECM Evaporator Fan Motor (Walk-In, Refrigerator) | PSC to ECM Evaporator Fan Motor (Walk-In, Refrigerator) | NonEquip | 15 | Walk-in cooler | 17.17% | Tech/Econ | 37.5% | 5.491 | 0.00071194 | 0.00059633
Econ | College and University | Refrigeration | Walk-in cooler | TRC | Existing | NE4807 | PSC to ECM Evaporator Fan Motor (Reach-In) | PSC to ECM Evaporator Fan Motor (Reach-In) | NonEquip | 15 | Display cases | 0% | Tech/Econ | 37.5% | 0 | 0 | 0
Econ | College and University | Refrigeration | Vending and ice makers | TRC | New | NN4846 | PSC to ECM Evaporator Fan Motor (Walk-In, Refrigerator) | PSC to ECM Evaporator Fan Motor (Walk-In, Refrigerator) | NonEquip | 15 | Walk-in cooler | 0% | Tech/Econ | 37.5% | 0 | 0 | 0
Econ | College and University | Refrigeration | Vending and ice makers | TRC | New | NN4820 | PSC to ECM Evaporator Fan Motor (Reach-In) | PSC to ECM Evaporator Fan Motor (Reach-In) | NonEquip | 15 | Display cases | 0% | Tech/Econ | 37.5% | 0 | 0 | 0
Econ | College and University | Refrigeration | Vending and ice makers | TRC | Existing | NE4833 | PSC to ECM Evaporator Fan Motor (Walk-In, Refrigerator) | PSC to ECM Evaporator Fan Motor (Walk-In, Refrigerator) | NonEquip | 15 | Walk-in cooler | 0% | Tech/Econ | 37.5% | 0 | 0 | 0
Econ | College and University | Refrigeration | Vending and ice makers | TRC | Existing | NE4807 | PSC to ECM Evaporator Fan Motor (Reach-In) | PSC to ECM Evaporator Fan Motor (Reach-In) | NonEquip | 15 | Display cases | 0% | Tech/Econ | 37.5% | 0 | 0 | 0
Econ | College and University | Exterior Lighting | Street lighting | TRC | New | NN2974 | Outdoor Lighting Controls | Outdoor Lighting Controls | NonEquip | 8 | Exterior parking/lot lighting | 0% | Tech/Econ | 28% | 0 | 0 | 0
Econ | College and University | Exterior Lighting | Street lighting | TRC | New | NN2948 | Bi-Level Lighting Control (Exterior) | Bi-Level Lighting Control (Exterior) | NonEquip | 9 | Exterior parking/lot lighting | 0% | Tech/Econ | 31% | 0 | 0 | 0
Econ | College and University | Exterior Lighting | Street lighting | TRC | Existing | NE2961 | Outdoor Lighting Controls | Outdoor Lighting Controls | NonEquip | 8 | Exterior parking/lot lighting | 0% | Tech/Econ | 28% | 0 | 0 | 0
Econ | College and University | Exterior Lighting | Street lighting | TRC | Existing | NE2935 | Bi-Level Lighting Control (Exterior) | Bi-Level Lighting Control (Exterior) | NonEquip | 9 | Exterior parking/lot lighting | 0% | Tech/Econ | 31% | 0 | 0 | 0
Econ | College and University | Exterior Lighting | Spot lighting/Security/Flood | TRC | New | NN2974 | Outdoor Lighting Controls | Outdoor Lighting Controls | NonEquip | 8 | Exterior parking/lot lighting | 0% | Tech/Econ | 28% | 0 | 0 | 0
Econ | College and University | Exterior Lighting | Spot lighting/Security/Flood | TRC | New | NN2948 | Bi-Level Lighting Control (Exterior) | Bi-Level Lighting Control (Exterior) | NonEquip | 9 | Exterior parking/lot lighting | 0% | Tech/Econ | 31% | 0 | 0 | 0
Econ | College and University | Exterior Lighting | Spot lighting/Security/Flood | TRC | Existing | NE2961 | Outdoor Lighting Controls | Outdoor Lighting Controls | NonEquip | 8 | Exterior parking/lot lighting | 0% | Tech/Econ | 28% | 0 | 0 | 0
Econ | College and University | Exterior Lighting | Spot lighting/Security/Flood | TRC | Existing | NE2935 | Bi-Level Lighting Control (Exterior) | Bi-Level Lighting Control (Exterior) | NonEquip | 9 | Exterior parking/lot lighting | 0% | Tech/Econ | 31% | 0 | 0 | 0
Econ | College and University | Exterior Lighting | Spot lighting/Security/Flood | TRC | Turnover | ET666 | LED Exterior Lighting | LED Exterior Lighting | Equip | 13 | Spot lighting/Security/Flood | 4.624% | Tech/Econ | 60.51% | 399.6205 | 0 | 0
Econ | College and University | Exterior Lighting | Spot lighting/Security/Flood | TRC | New | EN692 | LED Exterior Lighting | LED Exterior Lighting | Equip | 13 | Spot lighting/Security/Flood | 4.624% | Tech/Econ | 60.51% | 9.1984 | 0 | 0
Econ | College and University | Interior Lighting | Spot lighting | TRC | New | NN4430 | Interior Lighting Controls | Interior Lighting Controls | NonEquip | 8 | Overhead (fluorescent/LED/CFL U-shape) | 0% | Tech/Econ | 28% | 0 | 0 | 0
Econ | College and University | Interior Lighting | Spot lighting | TRC | New | NN3702 | Facility Energy Management System | Facility Energy Management System | NonEquip | 15 |  | 4.276% | Tech/Econ | 24% | 3.5133 | 0.00052012 | 0.00044929
Econ | College and University | Interior Lighting | Spot lighting | TRC | Existing | NE4417 | Interior Lighting Controls | Interior Lighting Controls | NonEquip | 8 | Overhead (fluorescent/LED/CFL U-shape) | 0% | Tech/Econ | 28% | 0 | 0 | 0
Econ | College and University | Interior Lighting | Spot lighting | TRC | Existing | NE3689 | Facility Energy Management System | Facility Energy Management System | NonEquip | 15 |  | 0.7167% | Tech/Econ | 24% | 25.5826 | 0.0037873 | 0.0032716
Econ | College and University | Office Equipment | Servers | TRC | New | NN4560 | Network PC Power Management | Network PC Power Management | NonEquip | 5 | Computers | 0% | Tech/Econ | 56.5% | 0 | 0 | 0
Econ | College and University | Office Equipment | Servers | TRC | Existing | NE4547 | Network PC Power Management | Network PC Power Management | NonEquip | 5 | Computers | 0% | Tech/Econ | 56.5% | 0 | 0 | 0
Econ | College and University | Space Cooling | Residential-type central air conditioners | TRC | New | NN4144 | Smart Thermostat | Smart Thermostat | NonEquip | 11 |  | 45.33% | Tech/Econ | 10% | 6.381 | 0.00053337 | 0
Econ | College and University | Space Cooling | Residential-type central air conditioners | TRC | New | NN3676 | Facility Energy Management System | Facility Energy Management System | NonEquip | 15 |  | 4.276% | Tech/Econ | 20% | 1.2143 | 0.00017977 | 0
Econ | College and University | Space Cooling | Residential-type central air conditioners | TRC | New | NN3520 | Duct Sealing Repair | Duct Sealing Repair | NonEquip | 15 |  | 0% | Tech/Econ | 12% | 0 | 0 | 0
Econ | College and University | Space Cooling | Residential-type central air conditioners | TRC | New | NN3312 | Chilled Water System - Variable Speed Drives | Chilled Water System - Variable Speed Drives | NonEquip | 13 | Central chillers inside | 0% | Tech/Econ | 24.74% | 0 | 0 | 0
Econ | College and University | Space Cooling | Residential-type central air conditioners | TRC | New | NN3208 | Ceiling Insulation(R2 to R38) | Ceiling Insulation(R2 to R38) | NonEquip | 20 |  | 0% | Tech/Econ | 15.42% | 0 | 0 | 0
Econ | College and University | Space Cooling | Residential-type central air conditioners | TRC | Existing | NE4209 | Wall Insulation | Wall Insulation | NonEquip | 20 |  | 0% | Tech/Econ | 16.63% | 0 | 0 | 0
Econ | College and University | Space Cooling | Residential-type central air conditioners | TRC | Existing | NE4131 | Smart Thermostat | Smart Thermostat | NonEquip | 11 |  | 45.33% | Tech/Econ | 10% | 279.211 | 0.023338 | 0
Econ | College and University | Space Cooling | Residential-type central air conditioners | TRC | Existing | NE3663 | Facility Energy Management System | Facility Energy Management System | NonEquip | 15 |  | 0.7167% | Tech/Econ | 20% | 8.8422 | 0.001309 | 0
Econ | College and University | Space Cooling | Residential-type central air conditioners | TRC | Existing | NE3507 | Duct Sealing Repair | Duct Sealing Repair | NonEquip | 15 |  | 0% | Tech/Econ | 12% | 0 | 0 | 0
Econ | College and University | Space Cooling | Residential-type central air conditioners | TRC | Existing | NE3299 | Chilled Water System - Variable Speed Drives | Chilled Water System - Variable Speed Drives | NonEquip | 13 | Central chillers inside | 0% | Tech/Econ | 24.74% | 0 | 0 | 0
Econ | College and University | Space Cooling | Residential-type central air conditioners | TRC | Existing | NE3195 | Ceiling Insulation(R2 to R38) | Ceiling Insulation(R2 to R38) | NonEquip | 20 |  | 0% | Tech/Econ | 15.42% | 0 | 0 | 0
Econ | College and University | Space Heating | Residential/split system heat pump | TRC | New | NN4170 | Smart Thermostat | Smart Thermostat | NonEquip | 11 |  | 45.33% | Tech/Econ | 10% | 4.0769 | 0 | 0.00010068
Econ | College and University | Space Heating | Residential/split system heat pump | TRC | New | NN3650 | Facility Energy Management System | Facility Energy Management System | NonEquip | 15 |  | 4.276% | Tech/Econ | 20% | 0.77584 | 0 | 9.9216e-05
Econ | College and University | Space Heating | Residential/split system heat pump | TRC | New | NN3572 | ECM Motors on Furnaces | ECM Motors on Furnaces | NonEquip | 15 | Forced air furnace | 0% | Tech/Econ | 1.706% | 0 | 0 | 0
Econ | College and University | Space Heating | Residential/split system heat pump | TRC | New | NN3546 | Duct Sealing Repair | Duct Sealing Repair | NonEquip | 15 |  | 0% | Tech/Econ | 12% | 0 | 0 | 0
Econ | College and University | Space Heating | Residential/split system heat pump | TRC | New | NN3182 | Ceiling Insulation(R2 to R38) | Ceiling Insulation(R2 to R38) | NonEquip | 20 |  | 0% | Tech/Econ | 16.54% | 0 | 0 | 0
Econ | College and University | Space Heating | Residential/split system heat pump | TRC | Existing | NE4235 | Wall Insulation | Wall Insulation | NonEquip | 20 |  | 0% | Tech/Econ | 2.875% | 0 | 0 | 0
Econ | College and University | Space Heating | Residential/split system heat pump | TRC | Existing | NE4157 | Smart Thermostat | Smart Thermostat | NonEquip | 11 |  | 45.33% | Tech/Econ | 10% | 178.3915 | 0 | 0.0044052
Econ | College and University | Space Heating | Residential/split system heat pump | TRC | Existing | NE3637 | Facility Energy Management System | Facility Energy Management System | NonEquip | 15 |  | 0.7167% | Tech/Econ | 20% | 5.6494 | 0 | 0.00072246
Econ | College and University | Space Heating | Residential/split system heat pump | TRC | Existing | NE3559 | ECM Motors on Furnaces | ECM Motors on Furnaces | NonEquip | 15 | Forced air furnace | 0% | Tech/Econ | 1.706% | 0 | 0 | 0
Econ | College and University | Space Heating | Residential/split system heat pump | TRC | Existing | NE3533 | Duct Sealing Repair | Duct Sealing Repair | NonEquip | 15 |  | 0% | Tech/Econ | 12% | 0 | 0 | 0
Econ | College and University | Space Heating | Residential/split system heat pump | TRC | Existing | NE3169 | Ceiling Insulation(R2 to R38) | Ceiling Insulation(R2 to R38) | NonEquip | 20 |  | 0% | Tech/Econ | 18.25% | 0 | 0 | 0
Econ | College and University | Refrigeration | Residential style | TRC | New | NN4846 | PSC to ECM Evaporator Fan Motor (Walk-In, Refrigerator) | PSC to ECM Evaporator Fan Motor (Walk-In, Refrigerator) | NonEquip | 15 | Walk-in cooler | 0% | Tech/Econ | 37.5% | 0 | 0 | 0
Econ | College and University | Refrigeration | Residential style | TRC | New | NN4820 | PSC to ECM Evaporator Fan Motor (Reach-In) | PSC to ECM Evaporator Fan Motor (Reach-In) | NonEquip | 15 | Display cases | 0% | Tech/Econ | 37.5% | 0 | 0 | 0
Econ | College and University | Refrigeration | Residential style | TRC | Existing | NE4833 | PSC to ECM Evaporator Fan Motor (Walk-In, Refrigerator) | PSC to ECM Evaporator Fan Motor (Walk-In, Refrigerator) | NonEquip | 15 | Walk-in cooler | 0% | Tech/Econ | 37.5% | 0 | 0 | 0
Econ | College and University | Refrigeration | Residential style | TRC | Existing | NE4807 | PSC to ECM Evaporator Fan Motor (Reach-In) | PSC to ECM Evaporator Fan Motor (Reach-In) | NonEquip | 15 | Display cases | 0% | Tech/Econ | 37.5% | 0 | 0 | 0
Econ | College and University | Miscellaneous | Pool pump | TRC | New | NN4534 | VSD Controlled Compressor | VSD Controlled Compressor | NonEquip | 15 | Others | 0% | Tech/Econ | 20.79% | 0 | 0 | 0
Econ | College and University | Miscellaneous | Pool pump | TRC | Existing | NE4521 | VSD Controlled Compressor | VSD Controlled Compressor | NonEquip | 15 | Others | 0% | Tech/Econ | 20.79% | 0 | 0 | 0
Econ | College and University | Miscellaneous | Pool pump | TRC | Turnover | ET2106 | Variable Speed Pool Pump | Variable Speed Pool Pump | Equip | 10 | Pool pump | 54.15% | Tech/Econ | 64.36% | 0 | 0 | 0
Econ | College and University | Miscellaneous | Pool pump | TRC | Turnover | ET1992 | Solar Pool Heater | Solar Pool Heater | Equip | 15 | Pool pump | 16.92% | Tech/Econ | 86.11% | 0 | 0 | 0
Econ | College and University | Miscellaneous | Pool pump | TRC | New | EN2130 | Variable Speed Pool Pump | Variable Speed Pool Pump | Equip | 10 | Pool pump | 54.15% | Tech/Econ | 64.36% | 0 | 0 | 0
Econ | College and University | Miscellaneous | Pool pump | TRC | New | EN2018 | Solar Pool Heater | Solar Pool Heater | Equip | 15 | Pool pump | 16.92% | Tech/Econ | 86.11% | 0 | 0 | 0
Econ | College and University | Space Heating | Packaged central unit | TRC | New | NN4170 | Smart Thermostat | Smart Thermostat | NonEquip | 11 |  | 45.33% | Tech/Econ | 10% | 50.3828 | 0 | 0.0012442
Econ | College and University | Space Heating | Packaged central unit | TRC | New | NN3650 | Facility Energy Management System | Facility Energy Management System | NonEquip | 15 |  | 4.276% | Tech/Econ | 20% | 9.5878 | 0 | 0.0012261
Econ | College and University | Space Heating | Packaged central unit | TRC | New | NN3572 | ECM Motors on Furnaces | ECM Motors on Furnaces | NonEquip | 15 | Forced air furnace | 0% | Tech/Econ | 1.706% | 0 | 0 | 0
Econ | College and University | Space Heating | Packaged central unit | TRC | New | NN3546 | Duct Sealing Repair | Duct Sealing Repair | NonEquip | 15 |  | 0% | Tech/Econ | 12% | 0 | 0 | 0
Econ | College and University | Space Heating | Packaged central unit | TRC | New | NN3182 | Ceiling Insulation(R2 to R38) | Ceiling Insulation(R2 to R38) | NonEquip | 20 |  | 0% | Tech/Econ | 16.54% | 0 | 0 | 0
Econ | College and University | Space Heating | Packaged central unit | TRC | Existing | NE4235 | Wall Insulation | Wall Insulation | NonEquip | 20 |  | 0% | Tech/Econ | 2.875% | 0 | 0 | 0
Econ | College and University | Space Heating | Packaged central unit | TRC | Existing | NE4157 | Smart Thermostat | Smart Thermostat | NonEquip | 11 |  | 45.33% | Tech/Econ | 10% | 2204.5707 | 0 | 0.05444
Econ | College and University | Space Heating | Packaged central unit | TRC | Existing | NE3637 | Facility Energy Management System | Facility Energy Management System | NonEquip | 15 |  | 0.7167% | Tech/Econ | 20% | 69.8153 | 0 | 0.0089282
Econ | College and University | Space Heating | Packaged central unit | TRC | Existing | NE3559 | ECM Motors on Furnaces | ECM Motors on Furnaces | NonEquip | 15 | Forced air furnace | 0% | Tech/Econ | 1.706% | 0 | 0 | 0
Econ | College and University | Space Heating | Packaged central unit | TRC | Existing | NE3533 | Duct Sealing Repair | Duct Sealing Repair | NonEquip | 15 |  | 0% | Tech/Econ | 12% | 0 | 0 | 0
Econ | College and University | Space Heating | Packaged central unit | TRC | Existing | NE3169 | Ceiling Insulation(R2 to R38) | Ceiling Insulation(R2 to R38) | NonEquip | 20 |  | 0% | Tech/Econ | 18.25% | 0 | 0 | 0
Econ | College and University | Space Cooling | Packaged air conditioning units (RTUs) | TRC | New | NN4144 | Smart Thermostat | Smart Thermostat | NonEquip | 11 |  | 45.33% | Tech/Econ | 10% | 152.1439 | 0.012717 | 0
Econ | College and University | Space Cooling | Packaged air conditioning units (RTUs) | TRC | New | NN3676 | Facility Energy Management System | Facility Energy Management System | NonEquip | 15 |  | 4.276% | Tech/Econ | 20% | 28.9529 | 0.0042863 | 0
Econ | College and University | Space Cooling | Packaged air conditioning units (RTUs) | TRC | New | NN3520 | Duct Sealing Repair | Duct Sealing Repair | NonEquip | 15 |  | 0% | Tech/Econ | 12% | 0 | 0 | 0
Econ | College and University | Space Cooling | Packaged air conditioning units (RTUs) | TRC | New | NN3312 | Chilled Water System - Variable Speed Drives | Chilled Water System - Variable Speed Drives | NonEquip | 13 | Central chillers inside | 0% | Tech/Econ | 24.74% | 0 | 0 | 0
Econ | College and University | Space Cooling | Packaged air conditioning units (RTUs) | TRC | New | NN3208 | Ceiling Insulation(R2 to R38) | Ceiling Insulation(R2 to R38) | NonEquip | 20 |  | 0% | Tech/Econ | 15.42% | 0 | 0 | 0
Econ | College and University | Space Cooling | Packaged air conditioning units (RTUs) | TRC | Existing | NE4209 | Wall Insulation | Wall Insulation | NonEquip | 20 |  | 0% | Tech/Econ | 16.63% | 0 | 0 | 0
Econ | College and University | Space Cooling | Packaged air conditioning units (RTUs) | TRC | Existing | NE4131 | Smart Thermostat | Smart Thermostat | NonEquip | 11 |  | 45.33% | Tech/Econ | 10% | 6657.2659 | 0.55646 | 0
Econ | College and University | Space Cooling | Packaged air conditioning units (RTUs) | TRC | Existing | NE3663 | Facility Energy Management System | Facility Energy Management System | NonEquip | 15 |  | 0.7167% | Tech/Econ | 20% | 210.8253 | 0.031211 | 0
Econ | College and University | Space Cooling | Packaged air conditioning units (RTUs) | TRC | Existing | NE3507 | Duct Sealing Repair | Duct Sealing Repair | NonEquip | 15 |  | 0% | Tech/Econ | 12% | 0 | 0 | 0
Econ | College and University | Space Cooling | Packaged air conditioning units (RTUs) | TRC | Existing | NE3299 | Chilled Water System - Variable Speed Drives | Chilled Water System - Variable Speed Drives | NonEquip | 13 | Central chillers inside | 0% | Tech/Econ | 24.74% | 0 | 0 | 0
Econ | College and University | Space Cooling | Packaged air conditioning units (RTUs) | TRC | Existing | NE3195 | Ceiling Insulation(R2 to R38) | Ceiling Insulation(R2 to R38) | NonEquip | 20 |  | 0% | Tech/Econ | 15.42% | 0 | 0 | 0
Econ | College and University | Interior Lighting | Overhead (fluorescent/LED/CFL U-shape) | TRC | New | NN4430 | Interior Lighting Controls | Interior Lighting Controls | NonEquip | 8 | Overhead (fluorescent/LED/CFL U-shape) | 37.72% | Tech/Econ | 28% | 12584.333 | 0 | 0
Econ | College and University | Interior Lighting | Overhead (fluorescent/LED/CFL U-shape) | TRC | New | NN3702 | Facility Energy Management System | Facility Energy Management System | NonEquip | 15 |  | 4.276% | Tech/Econ | 24% | 1093.7149 | 0.16192 | 0.13987
Econ | College and University | Interior Lighting | Overhead (fluorescent/LED/CFL U-shape) | TRC | Existing | NE4417 | Interior Lighting Controls | Interior Lighting Controls | NonEquip | 8 | Overhead (fluorescent/LED/CFL U-shape) | 37.72% | Tech/Econ | 28% | 546719.3573 | 0 | 0
Econ | College and University | Interior Lighting | Overhead (fluorescent/LED/CFL U-shape) | TRC | Existing | NE3689 | Facility Energy Management System | Facility Energy Management System | NonEquip | 15 |  | 0.7167% | Tech/Econ | 24% | 7964.062 | 1.179 | 1.0185
Econ | College and University | Interior Lighting | Overhead (fluorescent/LED/CFL U-shape) | TRC | Turnover | ET1758 | Premium T8 - Fixture Replacement | Premium T8 - Fixture Replacement | Equip | 8 | Overhead (fluorescent/LED/CFL U-shape) | 24.1% | Tech/Econ | 12.5% | 139246.9887 | 14.5919 | 13.5348
Econ | College and University | Interior Lighting | Overhead (fluorescent/LED/CFL U-shape) | TRC | New | EN1784 | Premium T8 - Fixture Replacement | Premium T8 - Fixture Replacement | Equip | 8 | Overhead (fluorescent/LED/CFL U-shape) | 0% | Tech/Econ | 12.5% | 0 | 0 | 0
Econ | College and University | Miscellaneous | Others | TRC | New | NN4534 | VSD Controlled Compressor | VSD Controlled Compressor | NonEquip | 15 | Others | 36.99% | Tech/Econ | 20.79% | 19843.9281 | 2.5729 | 2.1551
Econ | College and University | Miscellaneous | Others | TRC | Existing | NE4521 | VSD Controlled Compressor | VSD Controlled Compressor | NonEquip | 15 | Others | 7.399% | Tech/Econ | 20.79% | 172421.6868 | 22.3554 | 18.7254
Econ | College and University | Miscellaneous | Others | TRC | Turnover | ET1836 | Efficient Battery Charger | Efficient Battery Charger | Equip | 7 | Others | 0% | Tech/Econ | 13.68% | 0 | 0 | 0
Econ | College and University | Miscellaneous | Others | TRC | New | EN1862 | Efficient Battery Charger | Efficient Battery Charger | Equip | 7 | Others | 0% | Tech/Econ | 13.68% | 0 | 0 | 0
Econ | College and University | Office Equipment | Other office | TRC | New | NN4560 | Network PC Power Management | Network PC Power Management | NonEquip | 5 | Computers | 0% | Tech/Econ | 56.5% | 0 | 0 | 0
Econ | College and University | Office Equipment | Other office | TRC | Existing | NE4547 | Network PC Power Management | Network PC Power Management | NonEquip | 5 | Computers | 0% | Tech/Econ | 56.5% | 0 | 0 | 0
Econ | College and University | Office Equipment | Other office | TRC | Turnover | ET2259 | Energy Star Uninterruptable Power Supply | Energy Star Uninterruptable Power Supply | Equip | 10 | Other office | 22.4% | Tech/Econ | 1.878% | 12292.4623 | 1.4032 | 1.4032
Econ | College and University | Office Equipment | Other office | TRC | New | EN2285 | Energy Star Uninterruptable Power Supply | Energy Star Uninterruptable Power Supply | Equip | 10 | Other office | 22.4% | Tech/Econ | 1.878% | 282.9467 | 0.0323 | 0.0323
Econ | College and University | Ventilation and Circulation | Motor/Fan | TRC | Turnover | ET2688 | High Speed Fans | High Speed Fans | Equip | 7 | Motor/Fan | 10.93% | Tech/Econ | 10.99% | 0 | 0 | 0
Econ | College and University | Ventilation and Circulation | Motor/Fan | TRC | New | EN2714 | High Speed Fans | High Speed Fans | Equip | 7 | Motor/Fan | 10.93% | Tech/Econ | 10.99% | 0 | 0 | 0
Econ | College and University | Miscellaneous | Medical equipment | TRC | New | NN4534 | VSD Controlled Compressor | VSD Controlled Compressor | NonEquip | 15 | Others | 0% | Tech/Econ | 20.79% | 0 | 0 | 0
Econ | College and University | Miscellaneous | Medical equipment | TRC | Existing | NE4521 | VSD Controlled Compressor | VSD Controlled Compressor | NonEquip | 15 | Others | 0% | Tech/Econ | 20.79% | 0 | 0 | 0
Econ | College and University | Refrigeration | Large cold storage | TRC | New | NN4846 | PSC to ECM Evaporator Fan Motor (Walk-In, Refrigerator) | PSC to ECM Evaporator Fan Motor (Walk-In, Refrigerator) | NonEquip | 15 | Walk-in cooler | 0% | Tech/Econ | 37.5% | 0 | 0 | 0
Econ | College and University | Refrigeration | Large cold storage | TRC | New | NN4820 | PSC to ECM Evaporator Fan Motor (Reach-In) | PSC to ECM Evaporator Fan Motor (Reach-In) | NonEquip | 15 | Display cases | 0% | Tech/Econ | 37.5% | 0 | 0 | 0
Econ | College and University | Refrigeration | Large cold storage | TRC | Existing | NE4833 | PSC to ECM Evaporator Fan Motor (Walk-In, Refrigerator) | PSC to ECM Evaporator Fan Motor (Walk-In, Refrigerator) | NonEquip | 15 | Walk-in cooler | 0% | Tech/Econ | 37.5% | 0 | 0 | 0
Econ | College and University | Refrigeration | Large cold storage | TRC | Existing | NE4807 | PSC to ECM Evaporator Fan Motor (Reach-In) | PSC to ECM Evaporator Fan Motor (Reach-In) | NonEquip | 15 | Display cases | 0% | Tech/Econ | 37.5% | 0 | 0 | 0
Econ | College and University | Miscellaneous | Laboratory equipment | TRC | New | NN4534 | VSD Controlled Compressor | VSD Controlled Compressor | NonEquip | 15 | Others | 0% | Tech/Econ | 20.79% | 0 | 0 | 0
Econ | College and University | Miscellaneous | Laboratory equipment | TRC | Existing | NE4521 | VSD Controlled Compressor | VSD Controlled Compressor | NonEquip | 15 | Others | 0% | Tech/Econ | 20.79% | 0 | 0 | 0
Econ | College and University | Space Heating | Individual room heating | TRC | New | NN4170 | Smart Thermostat | Smart Thermostat | NonEquip | 11 |  | 45.33% | Tech/Econ | 10% | 0 | 0 | 0
Econ | College and University | Space Heating | Individual room heating | TRC | New | NN3650 | Facility Energy Management System | Facility Energy Management System | NonEquip | 15 |  | 4.276% | Tech/Econ | 20% | 0 | 0 | 0
Econ | College and University | Space Heating | Individual room heating | TRC | New | NN3572 | ECM Motors on Furnaces | ECM Motors on Furnaces | NonEquip | 15 | Forced air furnace | 0% | Tech/Econ | 1.706% | 0 | 0 | 0
Econ | College and University | Space Heating | Individual room heating | TRC | New | NN3546 | Duct Sealing Repair | Duct Sealing Repair | NonEquip | 15 |  | 0% | Tech/Econ | 12% | 0 | 0 | 0
Econ | College and University | Space Heating | Individual room heating | TRC | New | NN3182 | Ceiling Insulation(R2 to R38) | Ceiling Insulation(R2 to R38) | NonEquip | 20 |  | 0% | Tech/Econ | 16.54% | 0 | 0 | 0
Econ | College and University | Space Heating | Individual room heating | TRC | Existing | NE4235 | Wall Insulation | Wall Insulation | NonEquip | 20 |  | 0% | Tech/Econ | 2.875% | 0 | 0 | 0
Econ | College and University | Space Heating | Individual room heating | TRC | Existing | NE4157 | Smart Thermostat | Smart Thermostat | NonEquip | 11 |  | 45.33% | Tech/Econ | 10% | 0 | 0 | 0
Econ | College and University | Space Heating | Individual room heating | TRC | Existing | NE3637 | Facility Energy Management System | Facility Energy Management System | NonEquip | 15 |  | 0.7167% | Tech/Econ | 20% | 0 | 0 | 0
Econ | College and University | Space Heating | Individual room heating | TRC | Existing | NE3559 | ECM Motors on Furnaces | ECM Motors on Furnaces | NonEquip | 15 | Forced air furnace | 0% | Tech/Econ | 1.706% | 0 | 0 | 0
Econ | College and University | Space Heating | Individual room heating | TRC | Existing | NE3533 | Duct Sealing Repair | Duct Sealing Repair | NonEquip | 15 |  | 0% | Tech/Econ | 12% | 0 | 0 | 0
Econ | College and University | Space Heating | Individual room heating | TRC | Existing | NE3169 | Ceiling Insulation(R2 to R38) | Ceiling Insulation(R2 to R38) | NonEquip | 20 |  | 0% | Tech/Econ | 18.25% | 0 | 0 | 0
Econ | College and University | Space Cooling | Individual room air conditioners | TRC | New | NN4144 | Smart Thermostat | Smart Thermostat | NonEquip | 11 |  | 45.33% | Tech/Econ | 10% | 20.6666 | 0.0017275 | 0
Econ | College and University | Space Cooling | Individual room air conditioners | TRC | New | NN3676 | Facility Energy Management System | Facility Energy Management System | NonEquip | 15 |  | 4.276% | Tech/Econ | 20% | 3.9328 | 0.00058223 | 0
Econ | College and University | Space Cooling | Individual room air conditioners | TRC | New | NN3520 | Duct Sealing Repair | Duct Sealing Repair | NonEquip | 15 |  | 0% | Tech/Econ | 12% | 0 | 0 | 0
Econ | College and University | Space Cooling | Individual room air conditioners | TRC | New | NN3312 | Chilled Water System - Variable Speed Drives | Chilled Water System - Variable Speed Drives | NonEquip | 13 | Central chillers inside | 0% | Tech/Econ | 24.74% | 0 | 0 | 0
Econ | College and University | Space Cooling | Individual room air conditioners | TRC | New | NN3208 | Ceiling Insulation(R2 to R38) | Ceiling Insulation(R2 to R38) | NonEquip | 20 |  | 0% | Tech/Econ | 15.42% | 0 | 0 | 0
Econ | College and University | Space Cooling | Individual room air conditioners | TRC | Existing | NE4209 | Wall Insulation | Wall Insulation | NonEquip | 20 |  | 0% | Tech/Econ | 16.63% | 0 | 0 | 0
Econ | College and University | Space Cooling | Individual room air conditioners | TRC | Existing | NE4131 | Smart Thermostat | Smart Thermostat | NonEquip | 11 |  | 45.33% | Tech/Econ | 10% | 904.2958 | 0.075587 | 0
Econ | College and University | Space Cooling | Individual room air conditioners | TRC | Existing | NE3663 | Facility Energy Management System | Facility Energy Management System | NonEquip | 15 |  | 0.7167% | Tech/Econ | 20% | 28.6376 | 0.0042396 | 0
Econ | College and University | Space Cooling | Individual room air conditioners | TRC | Existing | NE3507 | Duct Sealing Repair | Duct Sealing Repair | NonEquip | 15 |  | 0% | Tech/Econ | 12% | 0 | 0 | 0
Econ | College and University | Space Cooling | Individual room air conditioners | TRC | Existing | NE3299 | Chilled Water System - Variable Speed Drives | Chilled Water System - Variable Speed Drives | NonEquip | 13 | Central chillers inside | 0% | Tech/Econ | 24.74% | 0 | 0 | 0
Econ | College and University | Space Cooling | Individual room air conditioners | TRC | Existing | NE3195 | Ceiling Insulation(R2 to R38) | Ceiling Insulation(R2 to R38) | NonEquip | 20 |  | 0% | Tech/Econ | 15.42% | 0 | 0 | 0
Econ | College and University | Interior Lighting | High bay | TRC | New | NN4430 | Interior Lighting Controls | Interior Lighting Controls | NonEquip | 8 | Overhead (fluorescent/LED/CFL U-shape) | 0% | Tech/Econ | 28% | 0 | 0 | 0
Econ | College and University | Interior Lighting | High bay | TRC | New | NN3702 | Facility Energy Management System | Facility Energy Management System | NonEquip | 15 |  | 4.276% | Tech/Econ | 24% | 1472.5955 | 0.21801 | 0.18832
Econ | College and University | Interior Lighting | High bay | TRC | Existing | NE4417 | Interior Lighting Controls | Interior Lighting Controls | NonEquip | 8 | Overhead (fluorescent/LED/CFL U-shape) | 0% | Tech/Econ | 28% | 0 | 0 | 0
Econ | College and University | Interior Lighting | High bay | TRC | Existing | NE3689 | Facility Energy Management System | Facility Energy Management System | NonEquip | 15 |  | 0.7167% | Tech/Econ | 24% | 10722.9426 | 1.5875 | 1.3713
Econ | College and University | Space Heating | Forced air furnace | TRC | New | NN4170 | Smart Thermostat | Smart Thermostat | NonEquip | 11 |  | 45.33% | Tech/Econ | 10% | 0 | 0 | 0
Econ | College and University | Space Heating | Forced air furnace | TRC | New | NN3650 | Facility Energy Management System | Facility Energy Management System | NonEquip | 15 |  | 4.276% | Tech/Econ | 20% | 0 | 0 | 0
Econ | College and University | Space Heating | Forced air furnace | TRC | New | NN3572 | ECM Motors on Furnaces | ECM Motors on Furnaces | NonEquip | 15 | Forced air furnace | 47.78% | Tech/Econ | 1.706% | 0 | 0 | 0
Econ | College and University | Space Heating | Forced air furnace | TRC | New | NN3546 | Duct Sealing Repair | Duct Sealing Repair | NonEquip | 15 |  | 0% | Tech/Econ | 12% | 0 | 0 | 0
Econ | College and University | Space Heating | Forced air furnace | TRC | New | NN3182 | Ceiling Insulation(R2 to R38) | Ceiling Insulation(R2 to R38) | NonEquip | 20 |  | 0% | Tech/Econ | 16.54% | 0 | 0 | 0
Econ | College and University | Space Heating | Forced air furnace | TRC | Existing | NE4235 | Wall Insulation | Wall Insulation | NonEquip | 20 |  | 0% | Tech/Econ | 2.875% | 0 | 0 | 0
Econ | College and University | Space Heating | Forced air furnace | TRC | Existing | NE4157 | Smart Thermostat | Smart Thermostat | NonEquip | 11 |  | 45.33% | Tech/Econ | 10% | 0 | 0 | 0
Econ | College and University | Space Heating | Forced air furnace | TRC | Existing | NE3637 | Facility Energy Management System | Facility Energy Management System | NonEquip | 15 |  | 0.7167% | Tech/Econ | 20% | 0 | 0 | 0
Econ | College and University | Space Heating | Forced air furnace | TRC | Existing | NE3559 | ECM Motors on Furnaces | ECM Motors on Furnaces | NonEquip | 15 | Forced air furnace | 47.78% | Tech/Econ | 1.706% | 0 | 0 | 0
Econ | College and University | Space Heating | Forced air furnace | TRC | Existing | NE3533 | Duct Sealing Repair | Duct Sealing Repair | NonEquip | 15 |  | 0% | Tech/Econ | 12% | 0 | 0 | 0
Econ | College and University | Space Heating | Forced air furnace | TRC | Existing | NE3169 | Ceiling Insulation(R2 to R38) | Ceiling Insulation(R2 to R38) | NonEquip | 20 |  | 0% | Tech/Econ | 18.25% | 0 | 0 | 0
Econ | College and University | Exterior Lighting | Exterior parking/lot lighting | TRC | New | NN2974 | Outdoor Lighting Controls | Outdoor Lighting Controls | NonEquip | 8 | Exterior parking/lot lighting | 30.95% | Tech/Econ | 28% | 4985.2433 | 0 | 0
Econ | College and University | Exterior Lighting | Exterior parking/lot lighting | TRC | New | NN2948 | Bi-Level Lighting Control (Exterior) | Bi-Level Lighting Control (Exterior) | NonEquip | 9 | Exterior parking/lot lighting | 13.75% | Tech/Econ | 31% | 2240.5016 | 0 | 0
Econ | College and University | Exterior Lighting | Exterior parking/lot lighting | TRC | Existing | NE2961 | Outdoor Lighting Controls | Outdoor Lighting Controls | NonEquip | 8 | Exterior parking/lot lighting | 30.95% | Tech/Econ | 28% | 216581.1257 | 0 | 0
Econ | College and University | Exterior Lighting | Exterior parking/lot lighting | TRC | Existing | NE2935 | Bi-Level Lighting Control (Exterior) | Bi-Level Lighting Control (Exterior) | NonEquip | 9 | Exterior parking/lot lighting | 13.75% | Tech/Econ | 31% | 97337.3471 | 0 | 0
Econ | College and University | Exterior Lighting | Exterior parking/lot lighting | TRC | Turnover | ET510 | High Efficiency HID Lighting | High Efficiency HID Lighting | Equip | 13 | Exterior parking/lot lighting | 7.084% | Tech/Econ | 34.18% | 52923.7262 | 0 | 0
Econ | College and University | Exterior Lighting | Exterior parking/lot lighting | TRC | New | EN536 | High Efficiency HID Lighting | High Efficiency HID Lighting | Equip | 13 | Exterior parking/lot lighting | 7.084% | Tech/Econ | 34.18% | 1218.1932 | 0 | 0
Econ | College and University | Exterior Lighting | Exterior marquis | TRC | New | NN2974 | Outdoor Lighting Controls | Outdoor Lighting Controls | NonEquip | 8 | Exterior parking/lot lighting | 0% | Tech/Econ | 28% | 0 | 0 | 0
Econ | College and University | Exterior Lighting | Exterior marquis | TRC | New | NN2948 | Bi-Level Lighting Control (Exterior) | Bi-Level Lighting Control (Exterior) | NonEquip | 9 | Exterior parking/lot lighting | 0% | Tech/Econ | 31% | 0 | 0 | 0
Econ | College and University | Exterior Lighting | Exterior marquis | TRC | Existing | NE2961 | Outdoor Lighting Controls | Outdoor Lighting Controls | NonEquip | 8 | Exterior parking/lot lighting | 0% | Tech/Econ | 28% | 0 | 0 | 0
Econ | College and University | Exterior Lighting | Exterior marquis | TRC | Existing | NE2935 | Bi-Level Lighting Control (Exterior) | Bi-Level Lighting Control (Exterior) | NonEquip | 9 | Exterior parking/lot lighting | 0% | Tech/Econ | 31% | 0 | 0 | 0
Econ | College and University | Exterior Lighting | Exterior marquis | TRC | Turnover | ET627 | LED Exterior Lighting | LED Exterior Lighting | Equip | 13 | Exterior marquis | 4.624% | Tech/Econ | 60.51% | 399.6205 | 0 | 0
Econ | College and University | Exterior Lighting | Exterior marquis | TRC | New | EN653 | LED Exterior Lighting | LED Exterior Lighting | Equip | 13 | Exterior marquis | 4.624% | Tech/Econ | 60.51% | 9.1984 | 0 | 0
Econ | College and University | Miscellaneous | Elevators/Escalators | TRC | New | NN4534 | VSD Controlled Compressor | VSD Controlled Compressor | NonEquip | 15 | Others | 0% | Tech/Econ | 20.79% | 0 | 0 | 0
Econ | College and University | Miscellaneous | Elevators/Escalators | TRC | Existing | NE4521 | VSD Controlled Compressor | VSD Controlled Compressor | NonEquip | 15 | Others | 0% | Tech/Econ | 20.79% | 0 | 0 | 0
Econ | College and University | Office Equipment | Document production | TRC | New | NN4560 | Network PC Power Management | Network PC Power Management | NonEquip | 5 | Computers | 0% | Tech/Econ | 56.5% | 0 | 0 | 0
Econ | College and University | Office Equipment | Document production | TRC | Existing | NE4547 | Network PC Power Management | Network PC Power Management | NonEquip | 5 | Computers | 0% | Tech/Econ | 56.5% | 0 | 0 | 0
Econ | College and University | Space Cooling | District chilled water piped | TRC | New | NN4144 | Smart Thermostat | Smart Thermostat | NonEquip | 11 |  | 45.33% | Tech/Econ | 10% | 3772.5094 | 0.31533 | 0
Econ | College and University | Space Cooling | District chilled water piped | TRC | New | NN3676 | Facility Energy Management System | Facility Energy Management System | NonEquip | 15 |  | 4.276% | Tech/Econ | 20% | 717.9065 | 0.10628 | 0
Econ | College and University | Space Cooling | District chilled water piped | TRC | New | NN3520 | Duct Sealing Repair | Duct Sealing Repair | NonEquip | 15 |  | 0% | Tech/Econ | 12% | 0 | 0 | 0
Econ | College and University | Space Cooling | District chilled water piped | TRC | New | NN3312 | Chilled Water System - Variable Speed Drives | Chilled Water System - Variable Speed Drives | NonEquip | 13 | Central chillers inside | 0% | Tech/Econ | 24.74% | 0 | 0 | 0
Econ | College and University | Space Cooling | District chilled water piped | TRC | New | NN3208 | Ceiling Insulation(R2 to R38) | Ceiling Insulation(R2 to R38) | NonEquip | 20 |  | 0% | Tech/Econ | 15.42% | 0 | 0 | 0
Econ | College and University | Space Cooling | District chilled water piped | TRC | Existing | NE4209 | Wall Insulation | Wall Insulation | NonEquip | 20 |  | 0% | Tech/Econ | 16.63% | 0 | 0 | 0
Econ | College and University | Space Cooling | District chilled water piped | TRC | Existing | NE4131 | Smart Thermostat | Smart Thermostat | NonEquip | 11 |  | 45.33% | Tech/Econ | 10% | 165071.3309 | 13.7978 | 0
Econ | College and University | Space Cooling | District chilled water piped | TRC | Existing | NE3663 | Facility Energy Management System | Facility Energy Management System | NonEquip | 15 |  | 0.7167% | Tech/Econ | 20% | 5227.5529 | 0.7739 | 0
Econ | College and University | Space Cooling | District chilled water piped | TRC | Existing | NE3507 | Duct Sealing Repair | Duct Sealing Repair | NonEquip | 15 |  | 0% | Tech/Econ | 12% | 0 | 0 | 0
Econ | College and University | Space Cooling | District chilled water piped | TRC | Existing | NE3299 | Chilled Water System - Variable Speed Drives | Chilled Water System - Variable Speed Drives | NonEquip | 13 | Central chillers inside | 0% | Tech/Econ | 24.74% | 0 | 0 | 0
Econ | College and University | Space Cooling | District chilled water piped | TRC | Existing | NE3195 | Ceiling Insulation(R2 to R38) | Ceiling Insulation(R2 to R38) | NonEquip | 20 |  | 0% | Tech/Econ | 15.42% | 0 | 0 | 0
Econ | College and University | Space Cooling | District chilled water piped | TRC | Turnover | ET939 | High Efficiency Chiller (Air Cooled, 50 tons) | High Efficiency Chiller (Air Cooled, 50 tons) | Equip | 20 | District chilled water piped | 28.37% | Tech/Econ | 8.759% | 94097.4138 | 25.3201 | 1.483
Econ | College and University | Space Cooling | District chilled water piped | TRC | Turnover | ET1095 | High Efficiency Chiller (Water cooled-positive displacement, 100 tons) | High Efficiency Chiller (Water cooled-positive displacement, 100 tons) | Equip | 20 | District chilled water piped | 28.37% | Tech/Econ | 2.683% | 26461.9206 | 9.8498 | 0.024622
Econ | College and University | Space Cooling | District chilled water piped | TRC | Turnover | ET1017 | High Efficiency Chiller (Water cooled-centrifugal, 200 tons) | High Efficiency Chiller (Water cooled-centrifugal, 200 tons) | Equip | 20 | District chilled water piped | 28.37% | Tech/Econ | 4.362% | 45699.9916 | 17.0107 | 0.042523
Econ | College and University | Space Cooling | District chilled water piped | TRC | New | EN965 | High Efficiency Chiller (Air Cooled, 50 tons) | High Efficiency Chiller (Air Cooled, 50 tons) | Equip | 20 | District chilled water piped | 28.37% | Tech/Econ | 8.759% | 2165.9251 | 0.58282 | 0.034135
Econ | College and University | Space Cooling | District chilled water piped | TRC | New | EN1121 | High Efficiency Chiller (Water cooled-positive displacement, 100 tons) | High Efficiency Chiller (Water cooled-positive displacement, 100 tons) | Equip | 20 | District chilled water piped | 28.37% | Tech/Econ | 2.683% | 604.7558 | 0.22511 | 0.00056272
Econ | College and University | Space Cooling | District chilled water piped | TRC | New | EN1043 | High Efficiency Chiller (Water cooled-centrifugal, 200 tons) | High Efficiency Chiller (Water cooled-centrifugal, 200 tons) | Equip | 20 | District chilled water piped | 28.37% | Tech/Econ | 4.362% | 1051.918 | 0.39155 | 0.00097879
Econ | College and University | Refrigeration | Display cases | TRC | New | NN4846 | PSC to ECM Evaporator Fan Motor (Walk-In, Refrigerator) | PSC to ECM Evaporator Fan Motor (Walk-In, Refrigerator) | NonEquip | 15 | Walk-in cooler | 0% | Tech/Econ | 37.5% | 0 | 0 | 0
Econ | College and University | Refrigeration | Display cases | TRC | New | NN4820 | PSC to ECM Evaporator Fan Motor (Reach-In) | PSC to ECM Evaporator Fan Motor (Reach-In) | NonEquip | 15 | Display cases | 68.68% | Tech/Econ | 37.5% | 17.3156 | 0.0022451 | 0.0018805
Econ | College and University | Refrigeration | Display cases | TRC | Existing | NE4833 | PSC to ECM Evaporator Fan Motor (Walk-In, Refrigerator) | PSC to ECM Evaporator Fan Motor (Walk-In, Refrigerator) | NonEquip | 15 | Walk-in cooler | 0% | Tech/Econ | 37.5% | 0 | 0 | 0
Econ | College and University | Refrigeration | Display cases | TRC | Existing | NE4807 | PSC to ECM Evaporator Fan Motor (Reach-In) | PSC to ECM Evaporator Fan Motor (Reach-In) | NonEquip | 15 | Display cases | 17.17% | Tech/Econ | 37.5% | 188.0664 | 0.024384 | 0.020424
Econ | College and University | Refrigeration | Display cases | TRC | Turnover | ET2610 | Refrigerated Display Case LED Lighting | Refrigerated Display Case LED Lighting | Equip | 8 | Display cases | 0% | Tech/Econ | 6.613% | 0 | 0 | 0
Econ | College and University | Cooking | Cooking Other | TRC | Turnover | ET3 | Efficient Exhaust Hood | Efficient Exhaust Hood | Equip | 15 | Cooking Other | 10.93% | Tech/Econ | 42.5% | 956.503 | 0.20911 | 0.082075
Econ | College and University | Cooking | Cooking Other | TRC | Turnover | ET159 | Energy Star Hot Food Holding Cabinet | Energy Star Hot Food Holding Cabinet | Equip | 12 | Cooking Other | 26.95% | Tech/Econ | 52.67% | 2787.8118 | 0.51341 | 0.24842
Econ | College and University | Cooking | Cooking Other | TRC | New | EN29 | Efficient Exhaust Hood | Efficient Exhaust Hood | Equip | 15 | Cooking Other | 10.93% | Tech/Econ | 42.5% | 22.0167 | 0.0048133 | 0.0018892
Econ | College and University | Cooking | Cooking Other | TRC | New | EN185 | Energy Star Hot Food Holding Cabinet | Energy Star Hot Food Holding Cabinet | Equip | 12 | Cooking Other | 26.95% | Tech/Econ | 52.67% | 64.1696 | 0.011818 | 0.0057182
Econ | College and University | Office Equipment | Computers | TRC | New | NN4560 | Network PC Power Management | Network PC Power Management | NonEquip | 5 | Computers | 22.4% | Tech/Econ | 56.5% | 1414.8045 | 0.19011 | 0.16412
Econ | College and University | Office Equipment | Computers | TRC | Existing | NE4547 | Network PC Power Management | Network PC Power Management | NonEquip | 5 | Computers | 22.4% | Tech/Econ | 56.5% | 61465.396 | 8.259 | 7.1302
Econ | College and University | Domestic Hot Water | Centralized water heaters | TRC | New | NN2792 | Hot Water Circulation Pump Control | Hot Water Circulation Pump Control | NonEquip | 15 | Centralized water heaters | 0% | Tech/Econ | 4.207% | 0 | 0 | 0
Econ | College and University | Domestic Hot Water | Centralized water heaters | TRC | Existing | NE2779 | Hot Water Circulation Pump Control | Hot Water Circulation Pump Control | NonEquip | 15 | Centralized water heaters | 70.18% | Tech/Econ | 4.024% | 9223.3538 | 1.1486 | 1.1486
Econ | College and University | Domestic Hot Water | Centralized water heaters | TRC | Turnover | ET432 | Solar Water Heater | Solar Water Heater | Equip | 15 | Centralized water heaters | 18.91% | Tech/Econ | 76.67% | 55389.0261 | 4.1399 | 0.58122
Econ | College and University | Domestic Hot Water | Centralized water heaters | TRC | New | EN458 | Solar Water Heater | Solar Water Heater | Equip | 15 | Centralized water heaters | 18.91% | Tech/Econ | 76.67% | 1274.9392 | 0.095291 | 0.013378
Econ | College and University | Space Cooling | Central chillers inside | TRC | New | NN4144 | Smart Thermostat | Smart Thermostat | NonEquip | 11 |  | 45.33% | Tech/Econ | 10% | 251.9849 | 0.021063 | 0
Econ | College and University | Space Cooling | Central chillers inside | TRC | New | NN3676 | Facility Energy Management System | Facility Energy Management System | NonEquip | 15 |  | 4.276% | Tech/Econ | 20% | 47.9526 | 0.007099 | 0
Econ | College and University | Space Cooling | Central chillers inside | TRC | New | NN3520 | Duct Sealing Repair | Duct Sealing Repair | NonEquip | 15 |  | 0% | Tech/Econ | 12% | 0 | 0 | 0
Econ | College and University | Space Cooling | Central chillers inside | TRC | New | NN3312 | Chilled Water System - Variable Speed Drives | Chilled Water System - Variable Speed Drives | NonEquip | 13 | Central chillers inside | 73.99% | Tech/Econ | 24.74% | 1285.6682 | 0.13876 | 0.0080081
Econ | College and University | Space Cooling | Central chillers inside | TRC | New | NN3208 | Ceiling Insulation(R2 to R38) | Ceiling Insulation(R2 to R38) | NonEquip | 20 |  | 0% | Tech/Econ | 15.42% | 0 | 0 | 0
Econ | College and University | Space Cooling | Central chillers inside | TRC | Existing | NE4209 | Wall Insulation | Wall Insulation | NonEquip | 20 |  | 0% | Tech/Econ | 16.63% | 0 | 0 | 0
Econ | College and University | Space Cooling | Central chillers inside | TRC | Existing | NE4131 | Smart Thermostat | Smart Thermostat | NonEquip | 11 |  | 45.33% | Tech/Econ | 10% | 10866.4764 | 0.90829 | 0
Econ | College and University | Space Cooling | Central chillers inside | TRC | Existing | NE3663 | Facility Energy Management System | Facility Energy Management System | NonEquip | 15 |  | 0.7167% | Tech/Econ | 20% | 344.1244 | 0.050945 | 0
Econ | College and University | Space Cooling | Central chillers inside | TRC | Existing | NE3507 | Duct Sealing Repair | Duct Sealing Repair | NonEquip | 15 |  | 0% | Tech/Econ | 12% | 0 | 0 | 0
Econ | College and University | Space Cooling | Central chillers inside | TRC | Existing | NE3299 | Chilled Water System - Variable Speed Drives | Chilled Water System - Variable Speed Drives | NonEquip | 13 | Central chillers inside | 73.99% | Tech/Econ | 24.74% | 55855.1429 | 6.0283 | 0.34791
Econ | College and University | Space Cooling | Central chillers inside | TRC | Existing | NE3195 | Ceiling Insulation(R2 to R38) | Ceiling Insulation(R2 to R38) | NonEquip | 20 |  | 0% | Tech/Econ | 15.42% | 0 | 0 | 0
Econ | College and University | Space Cooling | Central chillers inside | TRC | Turnover | ET978 | High Efficiency Chiller (Water cooled-centrifugal, 200 tons) | High Efficiency Chiller (Water cooled-centrifugal, 200 tons) | Equip | 20 | Central chillers inside | 28.37% | Tech/Econ | 4.362% | 3008.3836 | 1.1198 | 0.0027993
Econ | College and University | Space Cooling | Central chillers inside | TRC | Turnover | ET900 | High Efficiency Chiller (Air Cooled, 50 tons) | High Efficiency Chiller (Air Cooled, 50 tons) | Equip | 20 | Central chillers inside | 28.37% | Tech/Econ | 8.759% | 6194.3363 | 1.6668 | 0.097623
Econ | College and University | Space Cooling | Central chillers inside | TRC | Turnover | ET1056 | High Efficiency Chiller (Water cooled-positive displacement, 100 tons) | High Efficiency Chiller (Water cooled-positive displacement, 100 tons) | Equip | 20 | Central chillers inside | 28.37% | Tech/Econ | 2.683% | 1741.9611 | 0.6484 | 0.0016209
Econ | College and University | Space Cooling | Central chillers inside | TRC | New | EN926 | High Efficiency Chiller (Air Cooled, 50 tons) | High Efficiency Chiller (Air Cooled, 50 tons) | Equip | 20 | Central chillers inside | 28.37% | Tech/Econ | 8.759% | 130.7295 | 0.035177 | 0.0020603
Econ | College and University | Space Cooling | Central chillers inside | TRC | New | EN1082 | High Efficiency Chiller (Water cooled-positive displacement, 100 tons) | High Efficiency Chiller (Water cooled-positive displacement, 100 tons) | Equip | 20 | Central chillers inside | 28.37% | Tech/Econ | 2.683% | 0 | 0 | 0
Econ | College and University | Space Cooling | Central chillers inside | TRC | New | EN1004 | High Efficiency Chiller (Water cooled-centrifugal, 200 tons) | High Efficiency Chiller (Water cooled-centrifugal, 200 tons) | Equip | 20 | Central chillers inside | 28.37% | Tech/Econ | 4.362% | 0 | 0 | 0
Econ | College and University | Interior Lighting | case lighting | TRC | New | NN4430 | Interior Lighting Controls | Interior Lighting Controls | NonEquip | 8 | Overhead (fluorescent/LED/CFL U-shape) | 0% | Tech/Econ | 28% | 0 | 0 | 0
Econ | College and University | Interior Lighting | case lighting | TRC | New | NN3702 | Facility Energy Management System | Facility Energy Management System | NonEquip | 15 |  | 4.276% | Tech/Econ | 24% | 3.5133 | 0.00052012 | 0.00044929
Econ | College and University | Interior Lighting | case lighting | TRC | Existing | NE4417 | Interior Lighting Controls | Interior Lighting Controls | NonEquip | 8 | Overhead (fluorescent/LED/CFL U-shape) | 0% | Tech/Econ | 28% | 0 | 0 | 0
Econ | College and University | Interior Lighting | case lighting | TRC | Existing | NE3689 | Facility Energy Management System | Facility Energy Management System | NonEquip | 15 |  | 0.7167% | Tech/Econ | 24% | 25.5826 | 0.0037873 | 0.0032716
Econ | College and University | Space Heating | Boilers | TRC | New | NN4170 | Smart Thermostat | Smart Thermostat | NonEquip | 11 |  | 45.33% | Tech/Econ | 10% | 1.142 | 0 | 2.8202e-05
Econ | College and University | Space Heating | Boilers | TRC | New | NN3650 | Facility Energy Management System | Facility Energy Management System | NonEquip | 15 |  | 4.276% | Tech/Econ | 20% | 0.21733 | 0 | 2.7793e-05
Econ | College and University | Space Heating | Boilers | TRC | New | NN3572 | ECM Motors on Furnaces | ECM Motors on Furnaces | NonEquip | 15 | Forced air furnace | 0% | Tech/Econ | 1.706% | 0 | 0 | 0
Econ | College and University | Space Heating | Boilers | TRC | New | NN3546 | Duct Sealing Repair | Duct Sealing Repair | NonEquip | 15 |  | 0% | Tech/Econ | 12% | 0 | 0 | 0
Econ | College and University | Space Heating | Boilers | TRC | New | NN3182 | Ceiling Insulation(R2 to R38) | Ceiling Insulation(R2 to R38) | NonEquip | 20 |  | 0% | Tech/Econ | 16.54% | 0 | 0 | 0
Econ | College and University | Space Heating | Boilers | TRC | Existing | NE4235 | Wall Insulation | Wall Insulation | NonEquip | 20 |  | 0% | Tech/Econ | 2.875% | 0 | 0 | 0
Econ | College and University | Space Heating | Boilers | TRC | Existing | NE4157 | Smart Thermostat | Smart Thermostat | NonEquip | 11 |  | 45.33% | Tech/Econ | 10% | 49.9719 | 0 | 0.001234
Econ | College and University | Space Heating | Boilers | TRC | Existing | NE3637 | Facility Energy Management System | Facility Energy Management System | NonEquip | 15 |  | 0.7167% | Tech/Econ | 20% | 1.5825 | 0 | 0.00020238
Econ | College and University | Space Heating | Boilers | TRC | Existing | NE3559 | ECM Motors on Furnaces | ECM Motors on Furnaces | NonEquip | 15 | Forced air furnace | 0% | Tech/Econ | 1.706% | 0 | 0 | 0
Econ | College and University | Space Heating | Boilers | TRC | Existing | NE3533 | Duct Sealing Repair | Duct Sealing Repair | NonEquip | 15 |  | 0% | Tech/Econ | 12% | 0 | 0 | 0
Econ | College and University | Space Heating | Boilers | TRC | Existing | NE3169 | Ceiling Insulation(R2 to R38) | Ceiling Insulation(R2 to R38) | NonEquip | 20 |  | 0% | Tech/Econ | 18.25% | 0 | 0 | 0
Econ | College and University | Domestic Hot Water | "Point-of-Use" water heaters | TRC | New | NN2792 | Hot Water Circulation Pump Control | Hot Water Circulation Pump Control | NonEquip | 15 | Centralized water heaters | 0% | Tech/Econ | 4.207% | 0 | 0 | 0
Econ | College and University | Domestic Hot Water | "Point-of-Use" water heaters | TRC | Existing | NE2779 | Hot Water Circulation Pump Control | Hot Water Circulation Pump Control | NonEquip | 15 | Centralized water heaters | 0% | Tech/Econ | 4.024% | 0 | 0 | 0
Econ | Grocery | Refrigeration | Walk-in cooler | TRC | New | NN4847 | PSC to ECM Evaporator Fan Motor (Walk-In, Refrigerator) | PSC to ECM Evaporator Fan Motor (Walk-In, Refrigerator) | NonEquip | 15 | Walk-in cooler | 68.68% | Tech/Econ | 37.5% | 46695.5081 | 6.4992 | 0.59538
Econ | Grocery | Refrigeration | Walk-in cooler | TRC | New | NN4821 | PSC to ECM Evaporator Fan Motor (Reach-In) | PSC to ECM Evaporator Fan Motor (Reach-In) | NonEquip | 15 | Display cases | 0% | Tech/Econ | 37.5% | 0 | 0 | 0
Econ | Grocery | Refrigeration | Walk-in cooler | TRC | Existing | NE4834 | PSC to ECM Evaporator Fan Motor (Walk-In, Refrigerator) | PSC to ECM Evaporator Fan Motor (Walk-In, Refrigerator) | NonEquip | 15 | Walk-in cooler | 17.17% | Tech/Econ | 37.5% | 507165.1021 | 70.5887 | 6.4665
Econ | Grocery | Refrigeration | Walk-in cooler | TRC | Existing | NE4808 | PSC to ECM Evaporator Fan Motor (Reach-In) | PSC to ECM Evaporator Fan Motor (Reach-In) | NonEquip | 15 | Display cases | 0% | Tech/Econ | 37.5% | 0 | 0 | 0
Econ | Grocery | Refrigeration | Vending and ice makers | TRC | New | NN4847 | PSC to ECM Evaporator Fan Motor (Walk-In, Refrigerator) | PSC to ECM Evaporator Fan Motor (Walk-In, Refrigerator) | NonEquip | 15 | Walk-in cooler | 0% | Tech/Econ | 37.5% | 0 | 0 | 0
Econ | Grocery | Refrigeration | Vending and ice makers | TRC | New | NN4821 | PSC to ECM Evaporator Fan Motor (Reach-In) | PSC to ECM Evaporator Fan Motor (Reach-In) | NonEquip | 15 | Display cases | 0% | Tech/Econ | 37.5% | 0 | 0 | 0
Econ | Grocery | Refrigeration | Vending and ice makers | TRC | Existing | NE4834 | PSC to ECM Evaporator Fan Motor (Walk-In, Refrigerator) | PSC to ECM Evaporator Fan Motor (Walk-In, Refrigerator) | NonEquip | 15 | Walk-in cooler | 0% | Tech/Econ | 37.5% | 0 | 0 | 0
Econ | Grocery | Refrigeration | Vending and ice makers | TRC | Existing | NE4808 | PSC to ECM Evaporator Fan Motor (Reach-In) | PSC to ECM Evaporator Fan Motor (Reach-In) | NonEquip | 15 | Display cases | 0% | Tech/Econ | 37.5% | 0 | 0 | 0
Econ | Grocery | Exterior Lighting | Street lighting | TRC | New | NN2975 | Outdoor Lighting Controls | Outdoor Lighting Controls | NonEquip | 8 | Exterior parking/lot lighting | 0% | Tech/Econ | 28% | 0 | 0 | 0
Econ | Grocery | Exterior Lighting | Street lighting | TRC | New | NN2949 | Bi-Level Lighting Control (Exterior) | Bi-Level Lighting Control (Exterior) | NonEquip | 9 | Exterior parking/lot lighting | 0% | Tech/Econ | 31% | 0 | 0 | 0
Econ | Grocery | Exterior Lighting | Street lighting | TRC | Existing | NE2962 | Outdoor Lighting Controls | Outdoor Lighting Controls | NonEquip | 8 | Exterior parking/lot lighting | 0% | Tech/Econ | 28% | 0 | 0 | 0
Econ | Grocery | Exterior Lighting | Street lighting | TRC | Existing | NE2936 | Bi-Level Lighting Control (Exterior) | Bi-Level Lighting Control (Exterior) | NonEquip | 9 | Exterior parking/lot lighting | 0% | Tech/Econ | 31% | 0 | 0 | 0
Econ | Grocery | Exterior Lighting | Spot lighting/Security/Flood | TRC | New | NN2975 | Outdoor Lighting Controls | Outdoor Lighting Controls | NonEquip | 8 | Exterior parking/lot lighting | 0% | Tech/Econ | 28% | 0 | 0 | 0
Econ | Grocery | Exterior Lighting | Spot lighting/Security/Flood | TRC | New | NN2949 | Bi-Level Lighting Control (Exterior) | Bi-Level Lighting Control (Exterior) | NonEquip | 9 | Exterior parking/lot lighting | 0% | Tech/Econ | 31% | 0 | 0 | 0
Econ | Grocery | Exterior Lighting | Spot lighting/Security/Flood | TRC | Existing | NE2962 | Outdoor Lighting Controls | Outdoor Lighting Controls | NonEquip | 8 | Exterior parking/lot lighting | 0% | Tech/Econ | 28% | 0 | 0 | 0
Econ | Grocery | Exterior Lighting | Spot lighting/Security/Flood | TRC | Existing | NE2936 | Bi-Level Lighting Control (Exterior) | Bi-Level Lighting Control (Exterior) | NonEquip | 9 | Exterior parking/lot lighting | 0% | Tech/Econ | 31% | 0 | 0 | 0
Econ | Grocery | Exterior Lighting | Spot lighting/Security/Flood | TRC | Turnover | ET667 | LED Exterior Lighting | LED Exterior Lighting | Equip | 13 | Spot lighting/Security/Flood | 4.268% | Tech/Econ | 60.51% | 1752.2055 | 0 | 0
Econ | Grocery | Exterior Lighting | Spot lighting/Security/Flood | TRC | New | EN693 | LED Exterior Lighting | LED Exterior Lighting | Equip | 13 | Spot lighting/Security/Flood | 4.624% | Tech/Econ | 60.51% | 43.6931 | 0 | 0
Econ | Grocery | Interior Lighting | Spot lighting | TRC | New | NN4405 | Bi-Level Lighting Control (Interior) | Bi-Level Lighting Control (Interior) | NonEquip | 8 | Overhead (fluorescent/LED/CFL U-shape) | 0% | Tech/Econ | 31% | 0 | 0 | 0
Econ | Grocery | Interior Lighting | Spot lighting | TRC | Existing | NE4392 | Bi-Level Lighting Control (Interior) | Bi-Level Lighting Control (Interior) | NonEquip | 8 | Overhead (fluorescent/LED/CFL U-shape) | 0% | Tech/Econ | 31% | 0 | 0 | 0
Econ | Grocery | Office Equipment | Servers | TRC | New | NN4561 | Network PC Power Management | Network PC Power Management | NonEquip | 5 | Computers | 0% | Tech/Econ | 56.5% | 0 | 0 | 0
Econ | Grocery | Office Equipment | Servers | TRC | Existing | NE4548 | Network PC Power Management | Network PC Power Management | NonEquip | 5 | Computers | 0% | Tech/Econ | 56.5% | 0 | 0 | 0
Econ | Grocery | Space Cooling | Residential-type central air conditioners | TRC | New | NN3313 | Chilled Water System - Variable Speed Drives | Chilled Water System - Variable Speed Drives | NonEquip | 13 | Central chillers inside | 0% | Tech/Econ | 24.74% | 0 | 0 | 0
Econ | Grocery | Space Cooling | Residential-type central air conditioners | TRC | New | NN3209 | Ceiling Insulation(R2 to R38) | Ceiling Insulation(R2 to R38) | NonEquip | 20 |  | 0% | Tech/Econ | 5.494% | 0 | 0 | 0
Econ | Grocery | Space Cooling | Residential-type central air conditioners | TRC | Existing | NE4210 | Wall Insulation | Wall Insulation | NonEquip | 20 |  | 0% | Tech/Econ | 4.505% | 0 | 0 | 0
Econ | Grocery | Space Cooling | Residential-type central air conditioners | TRC | Existing | NE3300 | Chilled Water System - Variable Speed Drives | Chilled Water System - Variable Speed Drives | NonEquip | 13 | Central chillers inside | 0% | Tech/Econ | 24.74% | 0 | 0 | 0
Econ | Grocery | Space Cooling | Residential-type central air conditioners | TRC | Existing | NE3196 | Ceiling Insulation(R2 to R38) | Ceiling Insulation(R2 to R38) | NonEquip | 20 |  | 0% | Tech/Econ | 5.494% | 0 | 0 | 0
Econ | Grocery | Space Cooling | Residential-type central air conditioners | TRC | Turnover | ET1291 | High Efficiency PTHP | High Efficiency PTHP | Equip | 15 | Residential-type central air conditioners | 49.09% | Tech/Econ | 23.64% | 0 | 0 | 0
Econ | Grocery | Space Cooling | Residential-type central air conditioners | TRC | Turnover | ET1252 | High Efficiency PTAC | High Efficiency PTAC | Equip | 15 | Residential-type central air conditioners | 0% | Tech/Econ | 23.64% | 0 | 0 | 0
Econ | Grocery | Space Cooling | Residential-type central air conditioners | TRC | New | EN1317 | High Efficiency PTHP | High Efficiency PTHP | Equip | 15 | Residential-type central air conditioners | 49.09% | Tech/Econ | 23.64% | 0 | 0 | 0
Econ | Grocery | Space Cooling | Residential-type central air conditioners | TRC | New | EN1278 | High Efficiency PTAC | High Efficiency PTAC | Equip | 15 | Residential-type central air conditioners | 0% | Tech/Econ | 23.64% | 0 | 0 | 0
Econ | Grocery | Space Heating | Residential/split system heat pump | TRC | New | NN3573 | ECM Motors on Furnaces | ECM Motors on Furnaces | NonEquip | 15 | Forced air furnace | 0% | Tech/Econ | 1.706% | 0 | 0 | 0
Econ | Grocery | Space Heating | Residential/split system heat pump | TRC | New | NN3183 | Ceiling Insulation(R2 to R38) | Ceiling Insulation(R2 to R38) | NonEquip | 20 |  | 0% | Tech/Econ | 5.894% | 0 | 0 | 0
Econ | Grocery | Space Heating | Residential/split system heat pump | TRC | Existing | NE4236 | Wall Insulation | Wall Insulation | NonEquip | 20 |  | 0% | Tech/Econ | 0.7787% | 0 | 0 | 0
Econ | Grocery | Space Heating | Residential/split system heat pump | TRC | Existing | NE3560 | ECM Motors on Furnaces | ECM Motors on Furnaces | NonEquip | 15 | Forced air furnace | 0% | Tech/Econ | 1.706% | 0 | 0 | 0
Econ | Grocery | Space Heating | Residential/split system heat pump | TRC | Existing | NE3170 | Ceiling Insulation(R2 to R38) | Ceiling Insulation(R2 to R38) | NonEquip | 20 |  | 0% | Tech/Econ | 6.504% | 0 | 0 | 0
Econ | Grocery | Space Heating | Residential/split system heat pump | TRC | Turnover | ET1330 | High Efficiency PTHP | High Efficiency PTHP | Equip | 15 | Residential/split system heat pump | 49.09% | Tech/Econ | 9.375% | 27252.0283 | 0 | 0.0049628
Econ | Grocery | Space Heating | Residential/split system heat pump | TRC | New | EN1356 | High Efficiency PTHP | High Efficiency PTHP | Equip | 15 | Residential/split system heat pump | 49.09% | Tech/Econ | 9.375% | 627.2845 | 0 | 0.00011423
Econ | Grocery | Refrigeration | Residential style | TRC | New | NN4847 | PSC to ECM Evaporator Fan Motor (Walk-In, Refrigerator) | PSC to ECM Evaporator Fan Motor (Walk-In, Refrigerator) | NonEquip | 15 | Walk-in cooler | 0% | Tech/Econ | 37.5% | 0 | 0 | 0
Econ | Grocery | Refrigeration | Residential style | TRC | New | NN4821 | PSC to ECM Evaporator Fan Motor (Reach-In) | PSC to ECM Evaporator Fan Motor (Reach-In) | NonEquip | 15 | Display cases | 0% | Tech/Econ | 37.5% | 0 | 0 | 0
Econ | Grocery | Refrigeration | Residential style | TRC | Existing | NE4834 | PSC to ECM Evaporator Fan Motor (Walk-In, Refrigerator) | PSC to ECM Evaporator Fan Motor (Walk-In, Refrigerator) | NonEquip | 15 | Walk-in cooler | 0% | Tech/Econ | 37.5% | 0 | 0 | 0
Econ | Grocery | Refrigeration | Residential style | TRC | Existing | NE4808 | PSC to ECM Evaporator Fan Motor (Reach-In) | PSC to ECM Evaporator Fan Motor (Reach-In) | NonEquip | 15 | Display cases | 0% | Tech/Econ | 37.5% | 0 | 0 | 0
Econ | Grocery | Miscellaneous | Pool pump | TRC | New | NN4535 | VSD Controlled Compressor | VSD Controlled Compressor | NonEquip | 15 | Others | 0% | Tech/Econ | 20.79% | 0 | 0 | 0
Econ | Grocery | Miscellaneous | Pool pump | TRC | Existing | NE4522 | VSD Controlled Compressor | VSD Controlled Compressor | NonEquip | 15 | Others | 0% | Tech/Econ | 20.79% | 0 | 0 | 0
Econ | Grocery | Miscellaneous | Pool pump | TRC | Turnover | ET2107 | Variable Speed Pool Pump | Variable Speed Pool Pump | Equip | 10 | Pool pump | 0% | Tech/Econ | 64.36% | 0 | 0 | 0
Econ | Grocery | Miscellaneous | Pool pump | TRC | Turnover | ET1993 | Solar Pool Heater | Solar Pool Heater | Equip | 15 | Pool pump | 0% | Tech/Econ | 86.11% | 0 | 0 | 0
Econ | Grocery | Miscellaneous | Pool pump | TRC | New | EN2131 | Variable Speed Pool Pump | Variable Speed Pool Pump | Equip | 10 | Pool pump | 0% | Tech/Econ | 64.36% | 0 | 0 | 0
Econ | Grocery | Miscellaneous | Pool pump | TRC | New | EN2019 | Solar Pool Heater | Solar Pool Heater | Equip | 15 | Pool pump | 0% | Tech/Econ | 86.11% | 0 | 0 | 0
Econ | Grocery | Space Heating | Packaged central unit | TRC | New | NN3573 | ECM Motors on Furnaces | ECM Motors on Furnaces | NonEquip | 15 | Forced air furnace | 0% | Tech/Econ | 1.706% | 0 | 0 | 0
Econ | Grocery | Space Heating | Packaged central unit | TRC | New | NN3183 | Ceiling Insulation(R2 to R38) | Ceiling Insulation(R2 to R38) | NonEquip | 20 |  | 0% | Tech/Econ | 5.894% | 0 | 0 | 0
Econ | Grocery | Space Heating | Packaged central unit | TRC | Existing | NE4236 | Wall Insulation | Wall Insulation | NonEquip | 20 |  | 0% | Tech/Econ | 0.7787% | 0 | 0 | 0
Econ | Grocery | Space Heating | Packaged central unit | TRC | Existing | NE3560 | ECM Motors on Furnaces | ECM Motors on Furnaces | NonEquip | 15 | Forced air furnace | 0% | Tech/Econ | 1.706% | 0 | 0 | 0
Econ | Grocery | Space Heating | Packaged central unit | TRC | Existing | NE3170 | Ceiling Insulation(R2 to R38) | Ceiling Insulation(R2 to R38) | NonEquip | 20 |  | 0% | Tech/Econ | 6.504% | 0 | 0 | 0
Econ | Grocery | Space Cooling | Packaged air conditioning units (RTUs) | TRC | New | NN3313 | Chilled Water System - Variable Speed Drives | Chilled Water System - Variable Speed Drives | NonEquip | 13 | Central chillers inside | 0% | Tech/Econ | 24.74% | 0 | 0 | 0
Econ | Grocery | Space Cooling | Packaged air conditioning units (RTUs) | TRC | New | NN3209 | Ceiling Insulation(R2 to R38) | Ceiling Insulation(R2 to R38) | NonEquip | 20 |  | 0% | Tech/Econ | 5.494% | 0 | 0 | 0
Econ | Grocery | Space Cooling | Packaged air conditioning units (RTUs) | TRC | Existing | NE4210 | Wall Insulation | Wall Insulation | NonEquip | 20 |  | 0% | Tech/Econ | 4.505% | 0 | 0 | 0
Econ | Grocery | Space Cooling | Packaged air conditioning units (RTUs) | TRC | Existing | NE3300 | Chilled Water System - Variable Speed Drives | Chilled Water System - Variable Speed Drives | NonEquip | 13 | Central chillers inside | 0% | Tech/Econ | 24.74% | 0 | 0 | 0
Econ | Grocery | Space Cooling | Packaged air conditioning units (RTUs) | TRC | Existing | NE3196 | Ceiling Insulation(R2 to R38) | Ceiling Insulation(R2 to R38) | NonEquip | 20 |  | 0% | Tech/Econ | 5.494% | 0 | 0 | 0
Econ | Grocery | Interior Lighting | Overhead (fluorescent/LED/CFL U-shape) | TRC | New | NN4405 | Bi-Level Lighting Control (Interior) | Bi-Level Lighting Control (Interior) | NonEquip | 8 | Overhead (fluorescent/LED/CFL U-shape) | 22.45% | Tech/Econ | 31% | 39449.5938 | 0.48735 | 0
Econ | Grocery | Interior Lighting | Overhead (fluorescent/LED/CFL U-shape) | TRC | Existing | NE4392 | Bi-Level Lighting Control (Interior) | Bi-Level Lighting Control (Interior) | NonEquip | 8 | Overhead (fluorescent/LED/CFL U-shape) | 22.45% | Tech/Econ | 31% | 1662233.945 | 20.5346 | 0
Econ | Grocery | Interior Lighting | Overhead (fluorescent/LED/CFL U-shape) | TRC | Turnover | ET1759 | Premium T8 - Fixture Replacement | Premium T8 - Fixture Replacement | Equip | 8 | Overhead (fluorescent/LED/CFL U-shape) | 24.1% | Tech/Econ | 12.5% | 741727.9392 | 180.8858 | 0.0099097
Econ | Grocery | Interior Lighting | Overhead (fluorescent/LED/CFL U-shape) | TRC | New | EN1785 | Premium T8 - Fixture Replacement | Premium T8 - Fixture Replacement | Equip | 8 | Overhead (fluorescent/LED/CFL U-shape) | 0% | Tech/Econ | 12.5% | 0 | 0 | 0
Econ | Grocery | Miscellaneous | Others | TRC | New | NN4535 | VSD Controlled Compressor | VSD Controlled Compressor | NonEquip | 15 | Others | 23.37% | Tech/Econ | 20.79% | 27669.5666 | 4.1721 | 1.9527
Econ | Grocery | Miscellaneous | Others | TRC | Existing | NE4522 | VSD Controlled Compressor | VSD Controlled Compressor | NonEquip | 15 | Others | 23.37% | Tech/Econ | 20.79% | 1202088.953 | 181.2559 | 84.8353
Econ | Grocery | Miscellaneous | Others | TRC | Turnover | ET1837 | Efficient Battery Charger | Efficient Battery Charger | Equip | 7 | Others | 17.92% | Tech/Econ | 13.68% | 576873.5745 | 316.0951 | 0
Econ | Grocery | Miscellaneous | Others | TRC | New | EN1863 | Efficient Battery Charger | Efficient Battery Charger | Equip | 7 | Others | 17.92% | Tech/Econ | 13.68% | 13278.4199 | 7.2758 | 0
Econ | Grocery | Office Equipment | Other office | TRC | New | NN4561 | Network PC Power Management | Network PC Power Management | NonEquip | 5 | Computers | 0% | Tech/Econ | 56.5% | 0 | 0 | 0
Econ | Grocery | Office Equipment | Other office | TRC | Existing | NE4548 | Network PC Power Management | Network PC Power Management | NonEquip | 5 | Computers | 0% | Tech/Econ | 56.5% | 0 | 0 | 0
Econ | Grocery | Office Equipment | Other office | TRC | Turnover | ET2260 | Energy Star Uninterruptable Power Supply | Energy Star Uninterruptable Power Supply | Equip | 10 | Other office | 0% | Tech/Econ | 1.878% | 0 | 0 | 0
Econ | Grocery | Office Equipment | Other office | TRC | New | EN2286 | Energy Star Uninterruptable Power Supply | Energy Star Uninterruptable Power Supply | Equip | 10 | Other office | 0% | Tech/Econ | 1.878% | 0 | 0 | 0
Econ | Grocery | Ventilation and Circulation | Motor/Fan | TRC | Turnover | ET2689 | High Speed Fans | High Speed Fans | Equip | 7 | Motor/Fan | 9.456% | Tech/Econ | 10.99% | 1032.9381 | 0.14377 | 0.01317
Econ | Grocery | Ventilation and Circulation | Motor/Fan | TRC | New | EN2715 | High Speed Fans | High Speed Fans | Equip | 7 | Motor/Fan | 9.456% | Tech/Econ | 10.99% | 23.7761 | 0.0033092 | 0.00030315
Econ | Grocery | Miscellaneous | Medical equipment | TRC | New | NN4535 | VSD Controlled Compressor | VSD Controlled Compressor | NonEquip | 15 | Others | 0% | Tech/Econ | 20.79% | 0 | 0 | 0
Econ | Grocery | Miscellaneous | Medical equipment | TRC | Existing | NE4522 | VSD Controlled Compressor | VSD Controlled Compressor | NonEquip | 15 | Others | 0% | Tech/Econ | 20.79% | 0 | 0 | 0
Econ | Grocery | Refrigeration | Large cold storage | TRC | New | NN4847 | PSC to ECM Evaporator Fan Motor (Walk-In, Refrigerator) | PSC to ECM Evaporator Fan Motor (Walk-In, Refrigerator) | NonEquip | 15 | Walk-in cooler | 0% | Tech/Econ | 37.5% | 0 | 0 | 0
Econ | Grocery | Refrigeration | Large cold storage | TRC | New | NN4821 | PSC to ECM Evaporator Fan Motor (Reach-In) | PSC to ECM Evaporator Fan Motor (Reach-In) | NonEquip | 15 | Display cases | 0% | Tech/Econ | 37.5% | 0 | 0 | 0
Econ | Grocery | Refrigeration | Large cold storage | TRC | Existing | NE4834 | PSC to ECM Evaporator Fan Motor (Walk-In, Refrigerator) | PSC to ECM Evaporator Fan Motor (Walk-In, Refrigerator) | NonEquip | 15 | Walk-in cooler | 0% | Tech/Econ | 37.5% | 0 | 0 | 0
Econ | Grocery | Refrigeration | Large cold storage | TRC | Existing | NE4808 | PSC to ECM Evaporator Fan Motor (Reach-In) | PSC to ECM Evaporator Fan Motor (Reach-In) | NonEquip | 15 | Display cases | 0% | Tech/Econ | 37.5% | 0 | 0 | 0
Econ | Grocery | Miscellaneous | Laboratory equipment | TRC | New | NN4535 | VSD Controlled Compressor | VSD Controlled Compressor | NonEquip | 15 | Others | 0% | Tech/Econ | 20.79% | 0 | 0 | 0
Econ | Grocery | Miscellaneous | Laboratory equipment | TRC | Existing | NE4522 | VSD Controlled Compressor | VSD Controlled Compressor | NonEquip | 15 | Others | 0% | Tech/Econ | 20.79% | 0 | 0 | 0
Econ | Grocery | Space Heating | Individual room heating | TRC | New | NN3573 | ECM Motors on Furnaces | ECM Motors on Furnaces | NonEquip | 15 | Forced air furnace | 0% | Tech/Econ | 1.706% | 0 | 0 | 0
Econ | Grocery | Space Heating | Individual room heating | TRC | New | NN3183 | Ceiling Insulation(R2 to R38) | Ceiling Insulation(R2 to R38) | NonEquip | 20 |  | 0% | Tech/Econ | 5.894% | 0 | 0 | 0
Econ | Grocery | Space Heating | Individual room heating | TRC | Existing | NE4236 | Wall Insulation | Wall Insulation | NonEquip | 20 |  | 0% | Tech/Econ | 0.7787% | 0 | 0 | 0
Econ | Grocery | Space Heating | Individual room heating | TRC | Existing | NE3560 | ECM Motors on Furnaces | ECM Motors on Furnaces | NonEquip | 15 | Forced air furnace | 0% | Tech/Econ | 1.706% | 0 | 0 | 0
Econ | Grocery | Space Heating | Individual room heating | TRC | Existing | NE3170 | Ceiling Insulation(R2 to R38) | Ceiling Insulation(R2 to R38) | NonEquip | 20 |  | 0% | Tech/Econ | 6.504% | 0 | 0 | 0
Econ | Grocery | Space Cooling | Individual room air conditioners | TRC | New | NN3313 | Chilled Water System - Variable Speed Drives | Chilled Water System - Variable Speed Drives | NonEquip | 13 | Central chillers inside | 0% | Tech/Econ | 24.74% | 0 | 0 | 0
Econ | Grocery | Space Cooling | Individual room air conditioners | TRC | New | NN3209 | Ceiling Insulation(R2 to R38) | Ceiling Insulation(R2 to R38) | NonEquip | 20 |  | 0% | Tech/Econ | 5.494% | 0 | 0 | 0
Econ | Grocery | Space Cooling | Individual room air conditioners | TRC | Existing | NE4210 | Wall Insulation | Wall Insulation | NonEquip | 20 |  | 0% | Tech/Econ | 4.505% | 0 | 0 | 0
Econ | Grocery | Space Cooling | Individual room air conditioners | TRC | Existing | NE3300 | Chilled Water System - Variable Speed Drives | Chilled Water System - Variable Speed Drives | NonEquip | 13 | Central chillers inside | 0% | Tech/Econ | 24.74% | 0 | 0 | 0
Econ | Grocery | Space Cooling | Individual room air conditioners | TRC | Existing | NE3196 | Ceiling Insulation(R2 to R38) | Ceiling Insulation(R2 to R38) | NonEquip | 20 |  | 0% | Tech/Econ | 5.494% | 0 | 0 | 0
Econ | Grocery | Interior Lighting | High bay | TRC | New | NN4405 | Bi-Level Lighting Control (Interior) | Bi-Level Lighting Control (Interior) | NonEquip | 8 | Overhead (fluorescent/LED/CFL U-shape) | 0% | Tech/Econ | 31% | 0 | 0 | 0
Econ | Grocery | Interior Lighting | High bay | TRC | Existing | NE4392 | Bi-Level Lighting Control (Interior) | Bi-Level Lighting Control (Interior) | NonEquip | 8 | Overhead (fluorescent/LED/CFL U-shape) | 0% | Tech/Econ | 31% | 0 | 0 | 0
Econ | Grocery | Space Heating | Forced air furnace | TRC | New | NN3573 | ECM Motors on Furnaces | ECM Motors on Furnaces | NonEquip | 15 | Forced air furnace | 47.78% | Tech/Econ | 1.706% | 7.7307 | 0 | 0.0008825
Econ | Grocery | Space Heating | Forced air furnace | TRC | New | NN3183 | Ceiling Insulation(R2 to R38) | Ceiling Insulation(R2 to R38) | NonEquip | 20 |  | 0% | Tech/Econ | 5.894% | 0 | 0 | 0
Econ | Grocery | Space Heating | Forced air furnace | TRC | Existing | NE4236 | Wall Insulation | Wall Insulation | NonEquip | 20 |  | 0% | Tech/Econ | 0.7787% | 0 | 0 | 0
Econ | Grocery | Space Heating | Forced air furnace | TRC | Existing | NE3560 | ECM Motors on Furnaces | ECM Motors on Furnaces | NonEquip | 15 | Forced air furnace | 47.78% | Tech/Econ | 1.706% | 335.8575 | 0 | 0.03834
Econ | Grocery | Space Heating | Forced air furnace | TRC | Existing | NE3170 | Ceiling Insulation(R2 to R38) | Ceiling Insulation(R2 to R38) | NonEquip | 20 |  | 0% | Tech/Econ | 6.504% | 0 | 0 | 0
Econ | Grocery | Exterior Lighting | Exterior parking/lot lighting | TRC | New | NN2975 | Outdoor Lighting Controls | Outdoor Lighting Controls | NonEquip | 8 | Exterior parking/lot lighting | 30.95% | Tech/Econ | 28% | 28416.2627 | 0 | 0
Econ | Grocery | Exterior Lighting | Exterior parking/lot lighting | TRC | New | NN2949 | Bi-Level Lighting Control (Exterior) | Bi-Level Lighting Control (Exterior) | NonEquip | 9 | Exterior parking/lot lighting | 8.579% | Tech/Econ | 31% | 7965.9287 | 0 | 0
Econ | Grocery | Exterior Lighting | Exterior parking/lot lighting | TRC | Existing | NE2962 | Outdoor Lighting Controls | Outdoor Lighting Controls | NonEquip | 8 | Exterior parking/lot lighting | 30.95% | Tech/Econ | 28% | 1234528.749 | 0 | 0
Econ | Grocery | Exterior Lighting | Exterior parking/lot lighting | TRC | Existing | NE2936 | Bi-Level Lighting Control (Exterior) | Bi-Level Lighting Control (Exterior) | NonEquip | 9 | Exterior parking/lot lighting | 8.579% | Tech/Econ | 31% | 346075.3491 | 0 | 0
Econ | Grocery | Exterior Lighting | Exterior parking/lot lighting | TRC | Turnover | ET511 | High Efficiency HID Lighting | High Efficiency HID Lighting | Equip | 13 | Exterior parking/lot lighting | 6.728% | Tech/Econ | 34.18% | 291322.8177 | 0 | 0
Econ | Grocery | Exterior Lighting | Exterior parking/lot lighting | TRC | New | EN537 | High Efficiency HID Lighting | High Efficiency HID Lighting | Equip | 13 | Exterior parking/lot lighting | 94.94% | Tech/Econ | 34.18% | 60275.3033 | 0 | 0
Econ | Grocery | Exterior Lighting | Exterior marquis | TRC | New | NN2975 | Outdoor Lighting Controls | Outdoor Lighting Controls | NonEquip | 8 | Exterior parking/lot lighting | 0% | Tech/Econ | 28% | 0 | 0 | 0
Econ | Grocery | Exterior Lighting | Exterior marquis | TRC | New | NN2949 | Bi-Level Lighting Control (Exterior) | Bi-Level Lighting Control (Exterior) | NonEquip | 9 | Exterior parking/lot lighting | 0% | Tech/Econ | 31% | 0 | 0 | 0
Econ | Grocery | Exterior Lighting | Exterior marquis | TRC | Existing | NE2962 | Outdoor Lighting Controls | Outdoor Lighting Controls | NonEquip | 8 | Exterior parking/lot lighting | 0% | Tech/Econ | 28% | 0 | 0 | 0
Econ | Grocery | Exterior Lighting | Exterior marquis | TRC | Existing | NE2936 | Bi-Level Lighting Control (Exterior) | Bi-Level Lighting Control (Exterior) | NonEquip | 9 | Exterior parking/lot lighting | 0% | Tech/Econ | 31% | 0 | 0 | 0
Econ | Grocery | Exterior Lighting | Exterior marquis | TRC | Turnover | ET628 | LED Exterior Lighting | LED Exterior Lighting | Equip | 13 | Exterior marquis | 4.268% | Tech/Econ | 60.51% | 1752.2055 | 0 | 0
Econ | Grocery | Exterior Lighting | Exterior marquis | TRC | New | EN654 | LED Exterior Lighting | LED Exterior Lighting | Equip | 13 | Exterior marquis | 4.624% | Tech/Econ | 60.51% | 43.6931 | 0 | 0
Econ | Grocery | Miscellaneous | Elevators/Escalators | TRC | New | NN4535 | VSD Controlled Compressor | VSD Controlled Compressor | NonEquip | 15 | Others | 0% | Tech/Econ | 20.79% | 0 | 0 | 0
Econ | Grocery | Miscellaneous | Elevators/Escalators | TRC | Existing | NE4522 | VSD Controlled Compressor | VSD Controlled Compressor | NonEquip | 15 | Others | 0% | Tech/Econ | 20.79% | 0 | 0 | 0
Econ | Grocery | Office Equipment | Document production | TRC | New | NN4561 | Network PC Power Management | Network PC Power Management | NonEquip | 5 | Computers | 0% | Tech/Econ | 56.5% | 0 | 0 | 0
Econ | Grocery | Office Equipment | Document production | TRC | Existing | NE4548 | Network PC Power Management | Network PC Power Management | NonEquip | 5 | Computers | 0% | Tech/Econ | 56.5% | 0 | 0 | 0
Econ | Grocery | Space Cooling | District chilled water piped | TRC | New | NN3313 | Chilled Water System - Variable Speed Drives | Chilled Water System - Variable Speed Drives | NonEquip | 13 | Central chillers inside | 0% | Tech/Econ | 24.74% | 0 | 0 | 0
Econ | Grocery | Space Cooling | District chilled water piped | TRC | New | NN3209 | Ceiling Insulation(R2 to R38) | Ceiling Insulation(R2 to R38) | NonEquip | 20 |  | 0% | Tech/Econ | 5.494% | 0 | 0 | 0
Econ | Grocery | Space Cooling | District chilled water piped | TRC | Existing | NE4210 | Wall Insulation | Wall Insulation | NonEquip | 20 |  | 0% | Tech/Econ | 4.505% | 0 | 0 | 0
Econ | Grocery | Space Cooling | District chilled water piped | TRC | Existing | NE3300 | Chilled Water System - Variable Speed Drives | Chilled Water System - Variable Speed Drives | NonEquip | 13 | Central chillers inside | 0% | Tech/Econ | 24.74% | 0 | 0 | 0
Econ | Grocery | Space Cooling | District chilled water piped | TRC | Existing | NE3196 | Ceiling Insulation(R2 to R38) | Ceiling Insulation(R2 to R38) | NonEquip | 20 |  | 0% | Tech/Econ | 5.494% | 0 | 0 | 0
Econ | Grocery | Refrigeration | Display cases | TRC | New | NN4847 | PSC to ECM Evaporator Fan Motor (Walk-In, Refrigerator) | PSC to ECM Evaporator Fan Motor (Walk-In, Refrigerator) | NonEquip | 15 | Walk-in cooler | 0% | Tech/Econ | 37.5% | 0 | 0 | 0
Econ | Grocery | Refrigeration | Display cases | TRC | New | NN4821 | PSC to ECM Evaporator Fan Motor (Reach-In) | PSC to ECM Evaporator Fan Motor (Reach-In) | NonEquip | 15 | Display cases | 68.68% | Tech/Econ | 37.5% | 131197.2394 | 18.2604 | 1.6728
Econ | Grocery | Refrigeration | Display cases | TRC | Existing | NE4834 | PSC to ECM Evaporator Fan Motor (Walk-In, Refrigerator) | PSC to ECM Evaporator Fan Motor (Walk-In, Refrigerator) | NonEquip | 15 | Walk-in cooler | 0% | Tech/Econ | 37.5% | 0 | 0 | 0
Econ | Grocery | Refrigeration | Display cases | TRC | Existing | NE4808 | PSC to ECM Evaporator Fan Motor (Reach-In) | PSC to ECM Evaporator Fan Motor (Reach-In) | NonEquip | 15 | Display cases | 17.17% | Tech/Econ | 37.5% | 1424947.797 | 198.3284 | 18.1685
Econ | Grocery | Refrigeration | Display cases | TRC | Turnover | ET2611 | Refrigerated Display Case LED Lighting | Refrigerated Display Case LED Lighting | Equip | 8 | Display cases | 35.63% | Tech/Econ | 6.613% | 487769.1912 | 72.7221 | 39.6126
Econ | Grocery | Cooking | Cooking Other | TRC | Turnover | ET4 | Efficient Exhaust Hood | Efficient Exhaust Hood | Equip | 15 | Cooking Other | 0% | Tech/Econ | 42.5% | 0 | 0 | 0
Econ | Grocery | Cooking | Cooking Other | TRC | Turnover | ET160 | Energy Star Hot Food Holding Cabinet | Energy Star Hot Food Holding Cabinet | Equip | 12 | Cooking Other | 0% | Tech/Econ | 52.67% | 0 | 0 | 0
Econ | Grocery | Cooking | Cooking Other | TRC | New | EN30 | Efficient Exhaust Hood | Efficient Exhaust Hood | Equip | 15 | Cooking Other | 0% | Tech/Econ | 42.5% | 0 | 0 | 0
Econ | Grocery | Cooking | Cooking Other | TRC | New | EN186 | Energy Star Hot Food Holding Cabinet | Energy Star Hot Food Holding Cabinet | Equip | 12 | Cooking Other | 0% | Tech/Econ | 52.67% | 0 | 0 | 0
Econ | Grocery | Office Equipment | Computers | TRC | New | NN4561 | Network PC Power Management | Network PC Power Management | NonEquip | 5 | Computers | 0% | Tech/Econ | 56.5% | 0 | 0 | 0
Econ | Grocery | Office Equipment | Computers | TRC | Existing | NE4548 | Network PC Power Management | Network PC Power Management | NonEquip | 5 | Computers | 0% | Tech/Econ | 56.5% | 0 | 0 | 0
Econ | Grocery | Domestic Hot Water | Centralized water heaters | TRC | Turnover | ET433 | Solar Water Heater | Solar Water Heater | Equip | 15 | Centralized water heaters | 28.37% | Tech/Econ | 76.67% | 247595.1557 | 18.5057 | 2.5981
Econ | Grocery | Domestic Hot Water | Centralized water heaters | TRC | New | EN459 | Solar Water Heater | Solar Water Heater | Equip | 15 | Centralized water heaters | 28.37% | Tech/Econ | 76.67% | 5699.1212 | 0.42596 | 0.059803
Econ | Grocery | Space Cooling | Central chillers inside | TRC | New | NN3313 | Chilled Water System - Variable Speed Drives | Chilled Water System - Variable Speed Drives | NonEquip | 13 | Central chillers inside | 74.38% | Tech/Econ | 24.74% | 0 | 0 | 0
Econ | Grocery | Space Cooling | Central chillers inside | TRC | New | NN3209 | Ceiling Insulation(R2 to R38) | Ceiling Insulation(R2 to R38) | NonEquip | 20 |  | 0% | Tech/Econ | 5.494% | 0 | 0 | 0
Econ | Grocery | Space Cooling | Central chillers inside | TRC | Existing | NE4210 | Wall Insulation | Wall Insulation | NonEquip | 20 |  | 0% | Tech/Econ | 4.505% | 0 | 0 | 0
Econ | Grocery | Space Cooling | Central chillers inside | TRC | Existing | NE3300 | Chilled Water System - Variable Speed Drives | Chilled Water System - Variable Speed Drives | NonEquip | 13 | Central chillers inside | 74.38% | Tech/Econ | 24.74% | 0 | 0 | 0
Econ | Grocery | Space Cooling | Central chillers inside | TRC | Existing | NE3196 | Ceiling Insulation(R2 to R38) | Ceiling Insulation(R2 to R38) | NonEquip | 20 |  | 0% | Tech/Econ | 5.494% | 0 | 0 | 0
Econ | Grocery | Interior Lighting | case lighting | TRC | New | NN4405 | Bi-Level Lighting Control (Interior) | Bi-Level Lighting Control (Interior) | NonEquip | 8 | Overhead (fluorescent/LED/CFL U-shape) | 0% | Tech/Econ | 31% | 0 | 0 | 0
Econ | Grocery | Interior Lighting | case lighting | TRC | Existing | NE4392 | Bi-Level Lighting Control (Interior) | Bi-Level Lighting Control (Interior) | NonEquip | 8 | Overhead (fluorescent/LED/CFL U-shape) | 0% | Tech/Econ | 31% | 0 | 0 | 0
Econ | Grocery | Space Heating | Boilers | TRC | New | NN3573 | ECM Motors on Furnaces | ECM Motors on Furnaces | NonEquip | 15 | Forced air furnace | 0% | Tech/Econ | 1.706% | 0 | 0 | 0
Econ | Grocery | Space Heating | Boilers | TRC | New | NN3183 | Ceiling Insulation(R2 to R38) | Ceiling Insulation(R2 to R38) | NonEquip | 20 |  | 0% | Tech/Econ | 5.894% | 0 | 0 | 0
Econ | Grocery | Space Heating | Boilers | TRC | Existing | NE4236 | Wall Insulation | Wall Insulation | NonEquip | 20 |  | 0% | Tech/Econ | 0.7787% | 0 | 0 | 0
Econ | Grocery | Space Heating | Boilers | TRC | Existing | NE3560 | ECM Motors on Furnaces | ECM Motors on Furnaces | NonEquip | 15 | Forced air furnace | 0% | Tech/Econ | 1.706% | 0 | 0 | 0
Econ | Grocery | Space Heating | Boilers | TRC | Existing | NE3170 | Ceiling Insulation(R2 to R38) | Ceiling Insulation(R2 to R38) | NonEquip | 20 |  | 0% | Tech/Econ | 6.504% | 0 | 0 | 0
Econ | Healthcare | Refrigeration | Walk-in cooler | TRC | New | NN4848 | PSC to ECM Evaporator Fan Motor (Walk-In, Refrigerator) | PSC to ECM Evaporator Fan Motor (Walk-In, Refrigerator) | NonEquip | 15 | Walk-in cooler | 68.68% | Tech/Econ | 37.5% | 0 | 0 | 0
Econ | Healthcare | Refrigeration | Walk-in cooler | TRC | New | NN4822 | PSC to ECM Evaporator Fan Motor (Reach-In) | PSC to ECM Evaporator Fan Motor (Reach-In) | NonEquip | 15 | Display cases | 0% | Tech/Econ | 37.5% | 0 | 0 | 0
Econ | Healthcare | Refrigeration | Walk-in cooler | TRC | Existing | NE4835 | PSC to ECM Evaporator Fan Motor (Walk-In, Refrigerator) | PSC to ECM Evaporator Fan Motor (Walk-In, Refrigerator) | NonEquip | 15 | Walk-in cooler | 17.17% | Tech/Econ | 37.5% | 0 | 0 | 0
Econ | Healthcare | Refrigeration | Walk-in cooler | TRC | Existing | NE4809 | PSC to ECM Evaporator Fan Motor (Reach-In) | PSC to ECM Evaporator Fan Motor (Reach-In) | NonEquip | 15 | Display cases | 0% | Tech/Econ | 37.5% | 0 | 0 | 0
Econ | Healthcare | Refrigeration | Vending and ice makers | TRC | New | NN4848 | PSC to ECM Evaporator Fan Motor (Walk-In, Refrigerator) | PSC to ECM Evaporator Fan Motor (Walk-In, Refrigerator) | NonEquip | 15 | Walk-in cooler | 0% | Tech/Econ | 37.5% | 0 | 0 | 0
Econ | Healthcare | Refrigeration | Vending and ice makers | TRC | New | NN4822 | PSC to ECM Evaporator Fan Motor (Reach-In) | PSC to ECM Evaporator Fan Motor (Reach-In) | NonEquip | 15 | Display cases | 0% | Tech/Econ | 37.5% | 0 | 0 | 0
Econ | Healthcare | Refrigeration | Vending and ice makers | TRC | Existing | NE4835 | PSC to ECM Evaporator Fan Motor (Walk-In, Refrigerator) | PSC to ECM Evaporator Fan Motor (Walk-In, Refrigerator) | NonEquip | 15 | Walk-in cooler | 0% | Tech/Econ | 37.5% | 0 | 0 | 0
Econ | Healthcare | Refrigeration | Vending and ice makers | TRC | Existing | NE4809 | PSC to ECM Evaporator Fan Motor (Reach-In) | PSC to ECM Evaporator Fan Motor (Reach-In) | NonEquip | 15 | Display cases | 0% | Tech/Econ | 37.5% | 0 | 0 | 0
Econ | Healthcare | Exterior Lighting | Street lighting | TRC | New | NN2976 | Outdoor Lighting Controls | Outdoor Lighting Controls | NonEquip | 8 | Exterior parking/lot lighting | 0% | Tech/Econ | 28% | 0 | 0 | 0
Econ | Healthcare | Exterior Lighting | Street lighting | TRC | New | NN2950 | Bi-Level Lighting Control (Exterior) | Bi-Level Lighting Control (Exterior) | NonEquip | 9 | Exterior parking/lot lighting | 0% | Tech/Econ | 31% | 0 | 0 | 0
Econ | Healthcare | Exterior Lighting | Street lighting | TRC | Existing | NE2963 | Outdoor Lighting Controls | Outdoor Lighting Controls | NonEquip | 8 | Exterior parking/lot lighting | 0% | Tech/Econ | 28% | 0 | 0 | 0
Econ | Healthcare | Exterior Lighting | Street lighting | TRC | Existing | NE2937 | Bi-Level Lighting Control (Exterior) | Bi-Level Lighting Control (Exterior) | NonEquip | 9 | Exterior parking/lot lighting | 0% | Tech/Econ | 31% | 0 | 0 | 0
Econ | Healthcare | Exterior Lighting | Spot lighting/Security/Flood | TRC | New | NN2976 | Outdoor Lighting Controls | Outdoor Lighting Controls | NonEquip | 8 | Exterior parking/lot lighting | 0% | Tech/Econ | 28% | 0 | 0 | 0
Econ | Healthcare | Exterior Lighting | Spot lighting/Security/Flood | TRC | New | NN2950 | Bi-Level Lighting Control (Exterior) | Bi-Level Lighting Control (Exterior) | NonEquip | 9 | Exterior parking/lot lighting | 0% | Tech/Econ | 31% | 0 | 0 | 0
Econ | Healthcare | Exterior Lighting | Spot lighting/Security/Flood | TRC | Existing | NE2963 | Outdoor Lighting Controls | Outdoor Lighting Controls | NonEquip | 8 | Exterior parking/lot lighting | 0% | Tech/Econ | 28% | 0 | 0 | 0
Econ | Healthcare | Exterior Lighting | Spot lighting/Security/Flood | TRC | Existing | NE2937 | Bi-Level Lighting Control (Exterior) | Bi-Level Lighting Control (Exterior) | NonEquip | 9 | Exterior parking/lot lighting | 0% | Tech/Econ | 31% | 0 | 0 | 0
Econ | Healthcare | Exterior Lighting | Spot lighting/Security/Flood | TRC | Turnover | ET668 | LED Exterior Lighting | LED Exterior Lighting | Equip | 13 | Spot lighting/Security/Flood | 4.624% | Tech/Econ | 60.51% | 581.4001 | 0 | 0
Econ | Healthcare | Exterior Lighting | Spot lighting/Security/Flood | TRC | New | EN694 | LED Exterior Lighting | LED Exterior Lighting | Equip | 13 | Spot lighting/Security/Flood | 4.624% | Tech/Econ | 60.51% | 13.3826 | 0 | 0
Econ | Healthcare | Interior Lighting | Spot lighting | TRC | New | NN4432 | Interior Lighting Controls | Interior Lighting Controls | NonEquip | 8 | Overhead (fluorescent/LED/CFL U-shape) | 0% | Tech/Econ | 28% | 0 | 0 | 0
Econ | Healthcare | Interior Lighting | Spot lighting | TRC | New | NN4406 | Bi-Level Lighting Control (Interior) | Bi-Level Lighting Control (Interior) | NonEquip | 8 | Overhead (fluorescent/LED/CFL U-shape) | 0% | Tech/Econ | 31% | 0 | 0 | 0
Econ | Healthcare | Interior Lighting | Spot lighting | TRC | Existing | NE4419 | Interior Lighting Controls | Interior Lighting Controls | NonEquip | 8 | Overhead (fluorescent/LED/CFL U-shape) | 0% | Tech/Econ | 28% | 0 | 0 | 0
Econ | Healthcare | Interior Lighting | Spot lighting | TRC | Existing | NE4393 | Bi-Level Lighting Control (Interior) | Bi-Level Lighting Control (Interior) | NonEquip | 8 | Overhead (fluorescent/LED/CFL U-shape) | 0% | Tech/Econ | 31% | 0 | 0 | 0
Econ | Healthcare | Office Equipment | Servers | TRC | New | NN4562 | Network PC Power Management | Network PC Power Management | NonEquip | 5 | Computers | 0% | Tech/Econ | 56.5% | 0 | 0 | 0
Econ | Healthcare | Office Equipment | Servers | TRC | Existing | NE4549 | Network PC Power Management | Network PC Power Management | NonEquip | 5 | Computers | 0% | Tech/Econ | 56.5% | 0 | 0 | 0
Econ | Healthcare | Space Cooling | Residential-type central air conditioners | TRC | New | NN4146 | Smart Thermostat | Smart Thermostat | NonEquip | 11 |  | 45.33% | Tech/Econ | 10% | 374.8695 | 0.0044511 | 0
Econ | Healthcare | Space Cooling | Residential-type central air conditioners | TRC | New | NN4042 | Programmable Thermostat | Programmable Thermostat | NonEquip | 11 |  | 0% | Tech/Econ | 3.6% | 0 | 0 | 0
Econ | Healthcare | Space Cooling | Residential-type central air conditioners | TRC | New | NN3912 | HVAC tune-up_RTU | HVAC tune-up_RTU | NonEquip | 5 | Packaged air conditioning units (RTUs) | 0% | Tech/Econ | 5% | 0 | 0 | 0
Econ | Healthcare | Space Cooling | Residential-type central air conditioners | TRC | New | NN3418 | Dedicated Outdoor Air System on VRF unit | Dedicated Outdoor Air System on VRF unit | NonEquip | 15 | Residential-type central air conditioners | 58.91% | Tech/Econ | 17.5% | 576.0261 | 0.17528 | 0
Econ | Healthcare | Space Cooling | Residential-type central air conditioners | TRC | New | NN3314 | Chilled Water System - Variable Speed Drives | Chilled Water System - Variable Speed Drives | NonEquip | 13 | Central chillers inside | 0% | Tech/Econ | 24.74% | 0 | 0 | 0
Econ | Healthcare | Space Cooling | Residential-type central air conditioners | TRC | New | NN3210 | Ceiling Insulation(R2 to R38) | Ceiling Insulation(R2 to R38) | NonEquip | 20 |  | 0% | Tech/Econ | 11.3% | 0 | 0 | 0
Econ | Healthcare | Space Cooling | Residential-type central air conditioners | TRC | Existing | NE4211 | Wall Insulation | Wall Insulation | NonEquip | 20 |  | 26.6% | Tech/Econ | 6.166% | 5336.2096 | 0.10678 | 0
Econ | Healthcare | Space Cooling | Residential-type central air conditioners | TRC | Existing | NE4133 | Smart Thermostat | Smart Thermostat | NonEquip | 11 |  | 45.33% | Tech/Econ | 10% | 16285.9968 | 0.19338 | 0
Econ | Healthcare | Space Cooling | Residential-type central air conditioners | TRC | Existing | NE4029 | Programmable Thermostat | Programmable Thermostat | NonEquip | 11 |  | 0% | Tech/Econ | 3.6% | 0 | 0 | 0
Econ | Healthcare | Space Cooling | Residential-type central air conditioners | TRC | Existing | NE3899 | HVAC tune-up_RTU | HVAC tune-up_RTU | NonEquip | 5 | Packaged air conditioning units (RTUs) | 0% | Tech/Econ | 5% | 0 | 0 | 0
Econ | Healthcare | Space Cooling | Residential-type central air conditioners | TRC | Existing | NE3405 | Dedicated Outdoor Air System on VRF unit | Dedicated Outdoor Air System on VRF unit | NonEquip | 15 | Residential-type central air conditioners | 58.91% | Tech/Econ | 17.5% | 27019.8989 | 8.2219 | 0
Econ | Healthcare | Space Cooling | Residential-type central air conditioners | TRC | Existing | NE3301 | Chilled Water System - Variable Speed Drives | Chilled Water System - Variable Speed Drives | NonEquip | 13 | Central chillers inside | 0% | Tech/Econ | 24.74% | 0 | 0 | 0
Econ | Healthcare | Space Cooling | Residential-type central air conditioners | TRC | Existing | NE3197 | Ceiling Insulation(R2 to R38) | Ceiling Insulation(R2 to R38) | NonEquip | 20 |  | 45.6% | Tech/Econ | 11.3% | 17668.2536 | 0.35355 | 0
Econ | Healthcare | Space Cooling | Residential-type central air conditioners | TRC | Turnover | ET1370 | Variable Refrigerant Flow (VRF) HVAC Systems | Variable Refrigerant Flow (VRF) HVAC Systems | Equip | 15 | Residential-type central air conditioners | 49.09% | Tech/Econ | 36.88% | 57933.85 | 17.6288 | 0
Econ | Healthcare | Space Cooling | Residential-type central air conditioners | TRC | New | EN1396 | Variable Refrigerant Flow (VRF) HVAC Systems | Variable Refrigerant Flow (VRF) HVAC Systems | Equip | 15 | Residential-type central air conditioners | 49.09% | Tech/Econ | 36.88% | 1429.3777 | 0.43495 | 0
Econ | Healthcare | Space Heating | Residential/split system heat pump | TRC | New | NN4172 | Smart Thermostat | Smart Thermostat | NonEquip | 11 |  | 45.33% | Tech/Econ | 10% | 86.6224 | 0 | -0.014233
Econ | Healthcare | Space Heating | Residential/split system heat pump | TRC | New | NN4068 | Programmable Thermostat | Programmable Thermostat | NonEquip | 11 |  | 0% | Tech/Econ | 3.6% | 0 | 0 | 0
Econ | Healthcare | Space Heating | Residential/split system heat pump | TRC | New | NN3574 | ECM Motors on Furnaces | ECM Motors on Furnaces | NonEquip | 15 | Forced air furnace | 0% | Tech/Econ | 1.706% | 0 | 0 | 0
Econ | Healthcare | Space Heating | Residential/split system heat pump | TRC | New | NN3392 | Dedicated Outdoor Air System on VRF unit | Dedicated Outdoor Air System on VRF unit | NonEquip | 15 | Residential/split system heat pump | 58.91% | Tech/Econ | 10% | 78.6244 | 0 | 0.024182
Econ | Healthcare | Space Heating | Residential/split system heat pump | TRC | New | NN3184 | Ceiling Insulation(R2 to R38) | Ceiling Insulation(R2 to R38) | NonEquip | 20 |  | 0% | Tech/Econ | 12.12% | 0 | 0 | 0
Econ | Healthcare | Space Heating | Residential/split system heat pump | TRC | Existing | NE4237 | Wall Insulation | Wall Insulation | NonEquip | 20 |  | 26.6% | Tech/Econ | 1.066% | 210.9974 | 0 | 0.095176
Econ | Healthcare | Space Heating | Residential/split system heat pump | TRC | Existing | NE4159 | Smart Thermostat | Smart Thermostat | NonEquip | 11 |  | 45.33% | Tech/Econ | 10% | 3763.262 | 0 | -0.61836
Econ | Healthcare | Space Heating | Residential/split system heat pump | TRC | Existing | NE4055 | Programmable Thermostat | Programmable Thermostat | NonEquip | 11 |  | 0% | Tech/Econ | 3.6% | 0 | 0 | 0
Econ | Healthcare | Space Heating | Residential/split system heat pump | TRC | Existing | NE3561 | ECM Motors on Furnaces | ECM Motors on Furnaces | NonEquip | 15 | Forced air furnace | 0% | Tech/Econ | 1.706% | 0 | 0 | 0
Econ | Healthcare | Space Heating | Residential/split system heat pump | TRC | Existing | NE3379 | Dedicated Outdoor Air System on VRF unit | Dedicated Outdoor Air System on VRF unit | NonEquip | 15 | Residential/split system heat pump | 58.91% | Tech/Econ | 10% | 3701.6305 | 0 | 1.1385
Econ | Healthcare | Space Heating | Residential/split system heat pump | TRC | Existing | NE3171 | Ceiling Insulation(R2 to R38) | Ceiling Insulation(R2 to R38) | NonEquip | 20 |  | 45.6% | Tech/Econ | 13.37% | 4832.7977 | 0 | 2.18
Econ | Healthcare | Space Heating | Residential/split system heat pump | TRC | Turnover | ET1409 | Variable Refrigerant Flow (VRF) HVAC Systems | Variable Refrigerant Flow (VRF) HVAC Systems | Equip | 15 | Residential/split system heat pump | 49.09% | Tech/Econ | 31.25% | 11386.6147 | 0 | 3.5021
Econ | Healthcare | Space Heating | Residential/split system heat pump | TRC | New | EN1435 | Variable Refrigerant Flow (VRF) HVAC Systems | Variable Refrigerant Flow (VRF) HVAC Systems | Equip | 15 | Residential/split system heat pump | 49.09% | Tech/Econ | 31.25% | 279.9079 | 0 | 0.086088
Econ | Healthcare | Refrigeration | Residential style | TRC | New | NN4848 | PSC to ECM Evaporator Fan Motor (Walk-In, Refrigerator) | PSC to ECM Evaporator Fan Motor (Walk-In, Refrigerator) | NonEquip | 15 | Walk-in cooler | 0% | Tech/Econ | 37.5% | 0 | 0 | 0
Econ | Healthcare | Refrigeration | Residential style | TRC | New | NN4822 | PSC to ECM Evaporator Fan Motor (Reach-In) | PSC to ECM Evaporator Fan Motor (Reach-In) | NonEquip | 15 | Display cases | 0% | Tech/Econ | 37.5% | 0 | 0 | 0
Econ | Healthcare | Refrigeration | Residential style | TRC | Existing | NE4835 | PSC to ECM Evaporator Fan Motor (Walk-In, Refrigerator) | PSC to ECM Evaporator Fan Motor (Walk-In, Refrigerator) | NonEquip | 15 | Walk-in cooler | 0% | Tech/Econ | 37.5% | 0 | 0 | 0
Econ | Healthcare | Refrigeration | Residential style | TRC | Existing | NE4809 | PSC to ECM Evaporator Fan Motor (Reach-In) | PSC to ECM Evaporator Fan Motor (Reach-In) | NonEquip | 15 | Display cases | 0% | Tech/Econ | 37.5% | 0 | 0 | 0
Econ | Healthcare | Miscellaneous | Pool pump | TRC | New | NN4536 | VSD Controlled Compressor | VSD Controlled Compressor | NonEquip | 15 | Others | 0% | Tech/Econ | 20.79% | 0 | 0 | 0
Econ | Healthcare | Miscellaneous | Pool pump | TRC | Existing | NE4523 | VSD Controlled Compressor | VSD Controlled Compressor | NonEquip | 15 | Others | 0% | Tech/Econ | 20.79% | 0 | 0 | 0
Econ | Healthcare | Miscellaneous | Pool pump | TRC | Turnover | ET2108 | Variable Speed Pool Pump | Variable Speed Pool Pump | Equip | 10 | Pool pump | 0% | Tech/Econ | 64.36% | 0 | 0 | 0
Econ | Healthcare | Miscellaneous | Pool pump | TRC | Turnover | ET1994 | Solar Pool Heater | Solar Pool Heater | Equip | 15 | Pool pump | 0% | Tech/Econ | 86.11% | 0 | 0 | 0
Econ | Healthcare | Miscellaneous | Pool pump | TRC | New | EN2132 | Variable Speed Pool Pump | Variable Speed Pool Pump | Equip | 10 | Pool pump | 0% | Tech/Econ | 64.36% | 0 | 0 | 0
Econ | Healthcare | Miscellaneous | Pool pump | TRC | New | EN2020 | Solar Pool Heater | Solar Pool Heater | Equip | 15 | Pool pump | 0% | Tech/Econ | 86.11% | 0 | 0 | 0
Econ | Healthcare | Space Heating | Packaged central unit | TRC | New | NN4172 | Smart Thermostat | Smart Thermostat | NonEquip | 11 |  | 45.33% | Tech/Econ | 10% | 232.3755 | 0 | -0.038182
Econ | Healthcare | Space Heating | Packaged central unit | TRC | New | NN4068 | Programmable Thermostat | Programmable Thermostat | NonEquip | 11 |  | 0% | Tech/Econ | 3.6% | 0 | 0 | 0
Econ | Healthcare | Space Heating | Packaged central unit | TRC | New | NN3574 | ECM Motors on Furnaces | ECM Motors on Furnaces | NonEquip | 15 | Forced air furnace | 0% | Tech/Econ | 1.706% | 0 | 0 | 0
Econ | Healthcare | Space Heating | Packaged central unit | TRC | New | NN3392 | Dedicated Outdoor Air System on VRF unit | Dedicated Outdoor Air System on VRF unit | NonEquip | 15 | Residential/split system heat pump | 0% | Tech/Econ | 10% | 0 | 0 | 0
Econ | Healthcare | Space Heating | Packaged central unit | TRC | New | NN3184 | Ceiling Insulation(R2 to R38) | Ceiling Insulation(R2 to R38) | NonEquip | 20 |  | 0% | Tech/Econ | 12.12% | 0 | 0 | 0
Econ | Healthcare | Space Heating | Packaged central unit | TRC | Existing | NE4237 | Wall Insulation | Wall Insulation | NonEquip | 20 |  | 26.6% | Tech/Econ | 1.066% | 566.0269 | 0 | 0.25532
Econ | Healthcare | Space Heating | Packaged central unit | TRC | Existing | NE4159 | Smart Thermostat | Smart Thermostat | NonEquip | 11 |  | 45.33% | Tech/Econ | 10% | 10095.4226 | 0 | -1.6588
Econ | Healthcare | Space Heating | Packaged central unit | TRC | Existing | NE4055 | Programmable Thermostat | Programmable Thermostat | NonEquip | 11 |  | 0% | Tech/Econ | 3.6% | 0 | 0 | 0
Econ | Healthcare | Space Heating | Packaged central unit | TRC | Existing | NE3561 | ECM Motors on Furnaces | ECM Motors on Furnaces | NonEquip | 15 | Forced air furnace | 0% | Tech/Econ | 1.706% | 0 | 0 | 0
Econ | Healthcare | Space Heating | Packaged central unit | TRC | Existing | NE3379 | Dedicated Outdoor Air System on VRF unit | Dedicated Outdoor Air System on VRF unit | NonEquip | 15 | Residential/split system heat pump | 0% | Tech/Econ | 10% | 0 | 0 | 0
Econ | Healthcare | Space Heating | Packaged central unit | TRC | Existing | NE3171 | Ceiling Insulation(R2 to R38) | Ceiling Insulation(R2 to R38) | NonEquip | 20 |  | 45.6% | Tech/Econ | 13.37% | 12964.5861 | 0 | 5.848
Econ | Healthcare | Space Cooling | Packaged air conditioning units (RTUs) | TRC | New | NN4146 | Smart Thermostat | Smart Thermostat | NonEquip | 11 |  | 45.33% | Tech/Econ | 10% | 25695.6515 | 0.30511 | 0
Econ | Healthcare | Space Cooling | Packaged air conditioning units (RTUs) | TRC | New | NN4042 | Programmable Thermostat | Programmable Thermostat | NonEquip | 11 |  | 0% | Tech/Econ | 3.6% | 0 | 0 | 0
Econ | Healthcare | Space Cooling | Packaged air conditioning units (RTUs) | TRC | New | NN3912 | HVAC tune-up_RTU | HVAC tune-up_RTU | NonEquip | 5 | Packaged air conditioning units (RTUs) | 94.56% | Tech/Econ | 5% | 25588.7611 | 8.4971 | 0.059543
Econ | Healthcare | Space Cooling | Packaged air conditioning units (RTUs) | TRC | New | NN3418 | Dedicated Outdoor Air System on VRF unit | Dedicated Outdoor Air System on VRF unit | NonEquip | 15 | Residential-type central air conditioners | 0% | Tech/Econ | 17.5% | 0 | 0 | 0
Econ | Healthcare | Space Cooling | Packaged air conditioning units (RTUs) | TRC | New | NN3314 | Chilled Water System - Variable Speed Drives | Chilled Water System - Variable Speed Drives | NonEquip | 13 | Central chillers inside | 0% | Tech/Econ | 24.74% | 0 | 0 | 0
Econ | Healthcare | Space Cooling | Packaged air conditioning units (RTUs) | TRC | New | NN3210 | Ceiling Insulation(R2 to R38) | Ceiling Insulation(R2 to R38) | NonEquip | 20 |  | 0% | Tech/Econ | 11.3% | 0 | 0 | 0
Econ | Healthcare | Space Cooling | Packaged air conditioning units (RTUs) | TRC | Existing | NE4211 | Wall Insulation | Wall Insulation | NonEquip | 20 |  | 26.6% | Tech/Econ | 6.166% | 365773.6492 | 7.3193 | 0
Econ | Healthcare | Space Cooling | Packaged air conditioning units (RTUs) | TRC | Existing | NE4133 | Smart Thermostat | Smart Thermostat | NonEquip | 11 |  | 45.33% | Tech/Econ | 10% | 1116333.304 | 13.2552 | 0
Econ | Healthcare | Space Cooling | Packaged air conditioning units (RTUs) | TRC | Existing | NE4029 | Programmable Thermostat | Programmable Thermostat | NonEquip | 11 |  | 0% | Tech/Econ | 3.6% | 0 | 0 | 0
Econ | Healthcare | Space Cooling | Packaged air conditioning units (RTUs) | TRC | Existing | NE3899 | HVAC tune-up_RTU | HVAC tune-up_RTU | NonEquip | 5 | Packaged air conditioning units (RTUs) | 94.56% | Tech/Econ | 5% | 1037133.494 | 344.3948 | 2.4133
Econ | Healthcare | Space Cooling | Packaged air conditioning units (RTUs) | TRC | Existing | NE3405 | Dedicated Outdoor Air System on VRF unit | Dedicated Outdoor Air System on VRF unit | NonEquip | 15 | Residential-type central air conditioners | 0% | Tech/Econ | 17.5% | 0 | 0 | 0
Econ | Healthcare | Space Cooling | Packaged air conditioning units (RTUs) | TRC | Existing | NE3301 | Chilled Water System - Variable Speed Drives | Chilled Water System - Variable Speed Drives | NonEquip | 13 | Central chillers inside | 0% | Tech/Econ | 24.74% | 0 | 0 | 0
Econ | Healthcare | Space Cooling | Packaged air conditioning units (RTUs) | TRC | Existing | NE3197 | Ceiling Insulation(R2 to R38) | Ceiling Insulation(R2 to R38) | NonEquip | 20 |  | 45.6% | Tech/Econ | 11.3% | 1211080.912 | 24.2342 | 0
Econ | Healthcare | Interior Lighting | Overhead (fluorescent/LED/CFL U-shape) | TRC | New | NN4432 | Interior Lighting Controls | Interior Lighting Controls | NonEquip | 8 | Overhead (fluorescent/LED/CFL U-shape) | 37.72% | Tech/Econ | 28% | 20153.8779 | 0 | 0
Econ | Healthcare | Interior Lighting | Overhead (fluorescent/LED/CFL U-shape) | TRC | New | NN4406 | Bi-Level Lighting Control (Interior) | Bi-Level Lighting Control (Interior) | NonEquip | 8 | Overhead (fluorescent/LED/CFL U-shape) | 36% | Tech/Econ | 31% | 19047.9931 | 0.05237 | 0
Econ | Healthcare | Interior Lighting | Overhead (fluorescent/LED/CFL U-shape) | TRC | Existing | NE4419 | Interior Lighting Controls | Interior Lighting Controls | NonEquip | 8 | Overhead (fluorescent/LED/CFL U-shape) | 37.72% | Tech/Econ | 28% | 875574.0309 | 0 | 0
Econ | Healthcare | Interior Lighting | Overhead (fluorescent/LED/CFL U-shape) | TRC | Existing | NE4393 | Bi-Level Lighting Control (Interior) | Bi-Level Lighting Control (Interior) | NonEquip | 8 | Overhead (fluorescent/LED/CFL U-shape) | 36% | Tech/Econ | 31% | 802599.408 | 2.2067 | 0
Econ | Healthcare | Interior Lighting | Overhead (fluorescent/LED/CFL U-shape) | TRC | Turnover | ET1760 | Premium T8 - Fixture Replacement | Premium T8 - Fixture Replacement | Equip | 8 | Overhead (fluorescent/LED/CFL U-shape) | 24.1% | Tech/Econ | 12.5% | 223389.0515 | 54.1504 | 12.3876
Econ | Healthcare | Interior Lighting | Overhead (fluorescent/LED/CFL U-shape) | TRC | New | EN1786 | Premium T8 - Fixture Replacement | Premium T8 - Fixture Replacement | Equip | 8 | Overhead (fluorescent/LED/CFL U-shape) | 0% | Tech/Econ | 12.5% | 0 | 0 | 0
Econ | Healthcare | Miscellaneous | Others | TRC | New | NN4536 | VSD Controlled Compressor | VSD Controlled Compressor | NonEquip | 15 | Others | 36.99% | Tech/Econ | 20.79% | 21225.0252 | 2.7519 | 2.3051
Econ | Healthcare | Miscellaneous | Others | TRC | Existing | NE4523 | VSD Controlled Compressor | VSD Controlled Compressor | NonEquip | 15 | Others | 7.399% | Tech/Econ | 20.79% | 184421.8855 | 23.9112 | 20.0287
Econ | Healthcare | Miscellaneous | Others | TRC | Turnover | ET1838 | Efficient Battery Charger | Efficient Battery Charger | Equip | 7 | Others | 17.92% | Tech/Econ | 13.68% | 289319.9078 | 158.5315 | 0
Econ | Healthcare | Miscellaneous | Others | TRC | New | EN1864 | Efficient Battery Charger | Efficient Battery Charger | Equip | 7 | Others | 17.92% | Tech/Econ | 13.68% | 6243.45 | 3.4211 | 0
Econ | Healthcare | Office Equipment | Other office | TRC | New | NN4562 | Network PC Power Management | Network PC Power Management | NonEquip | 5 | Computers | 0% | Tech/Econ | 56.5% | 0 | 0 | 0
Econ | Healthcare | Office Equipment | Other office | TRC | Existing | NE4549 | Network PC Power Management | Network PC Power Management | NonEquip | 5 | Computers | 0% | Tech/Econ | 56.5% | 0 | 0 | 0
Econ | Healthcare | Office Equipment | Other office | TRC | Turnover | ET2261 | Energy Star Uninterruptable Power Supply | Energy Star Uninterruptable Power Supply | Equip | 10 | Other office | 22.4% | Tech/Econ | 1.878% | 7394.1215 | 0.84408 | 0.84408
Econ | Healthcare | Office Equipment | Other office | TRC | New | EN2287 | Energy Star Uninterruptable Power Supply | Energy Star Uninterruptable Power Supply | Equip | 10 | Other office | 22.4% | Tech/Econ | 1.878% | 170.1972 | 0.019429 | 0.019429
Econ | Healthcare | Ventilation and Circulation | Motor/Fan | TRC | Turnover | ET2690 | High Speed Fans | High Speed Fans | Equip | 7 | Motor/Fan | 10.98% | Tech/Econ | 10.99% | 1189.3679 | 0.15421 | 0.12917
Econ | Healthcare | Ventilation and Circulation | Motor/Fan | TRC | New | EN2716 | High Speed Fans | High Speed Fans | Equip | 7 | Motor/Fan | 10.98% | Tech/Econ | 10.99% | 27.3768 | 0.0035495 | 0.0029732
Econ | Healthcare | Miscellaneous | Medical equipment | TRC | New | NN4536 | VSD Controlled Compressor | VSD Controlled Compressor | NonEquip | 15 | Others | 0% | Tech/Econ | 20.79% | 0 | 0 | 0
Econ | Healthcare | Miscellaneous | Medical equipment | TRC | Existing | NE4523 | VSD Controlled Compressor | VSD Controlled Compressor | NonEquip | 15 | Others | 0% | Tech/Econ | 20.79% | 0 | 0 | 0
Econ | Healthcare | Refrigeration | Large cold storage | TRC | New | NN4848 | PSC to ECM Evaporator Fan Motor (Walk-In, Refrigerator) | PSC to ECM Evaporator Fan Motor (Walk-In, Refrigerator) | NonEquip | 15 | Walk-in cooler | 0% | Tech/Econ | 37.5% | 0 | 0 | 0
Econ | Healthcare | Refrigeration | Large cold storage | TRC | New | NN4822 | PSC to ECM Evaporator Fan Motor (Reach-In) | PSC to ECM Evaporator Fan Motor (Reach-In) | NonEquip | 15 | Display cases | 0% | Tech/Econ | 37.5% | 0 | 0 | 0
Econ | Healthcare | Refrigeration | Large cold storage | TRC | Existing | NE4835 | PSC to ECM Evaporator Fan Motor (Walk-In, Refrigerator) | PSC to ECM Evaporator Fan Motor (Walk-In, Refrigerator) | NonEquip | 15 | Walk-in cooler | 0% | Tech/Econ | 37.5% | 0 | 0 | 0
Econ | Healthcare | Refrigeration | Large cold storage | TRC | Existing | NE4809 | PSC to ECM Evaporator Fan Motor (Reach-In) | PSC to ECM Evaporator Fan Motor (Reach-In) | NonEquip | 15 | Display cases | 0% | Tech/Econ | 37.5% | 0 | 0 | 0
Econ | Healthcare | Miscellaneous | Laboratory equipment | TRC | New | NN4536 | VSD Controlled Compressor | VSD Controlled Compressor | NonEquip | 15 | Others | 0% | Tech/Econ | 20.79% | 0 | 0 | 0
Econ | Healthcare | Miscellaneous | Laboratory equipment | TRC | Existing | NE4523 | VSD Controlled Compressor | VSD Controlled Compressor | NonEquip | 15 | Others | 0% | Tech/Econ | 20.79% | 0 | 0 | 0
Econ | Healthcare | Space Heating | Individual room heating | TRC | New | NN4172 | Smart Thermostat | Smart Thermostat | NonEquip | 11 |  | 45.33% | Tech/Econ | 10% | 0 | 0 | 0
Econ | Healthcare | Space Heating | Individual room heating | TRC | New | NN4068 | Programmable Thermostat | Programmable Thermostat | NonEquip | 11 |  | 0% | Tech/Econ | 3.6% | 0 | 0 | 0
Econ | Healthcare | Space Heating | Individual room heating | TRC | New | NN3574 | ECM Motors on Furnaces | ECM Motors on Furnaces | NonEquip | 15 | Forced air furnace | 0% | Tech/Econ | 1.706% | 0 | 0 | 0
Econ | Healthcare | Space Heating | Individual room heating | TRC | New | NN3392 | Dedicated Outdoor Air System on VRF unit | Dedicated Outdoor Air System on VRF unit | NonEquip | 15 | Residential/split system heat pump | 0% | Tech/Econ | 10% | 0 | 0 | 0
Econ | Healthcare | Space Heating | Individual room heating | TRC | New | NN3184 | Ceiling Insulation(R2 to R38) | Ceiling Insulation(R2 to R38) | NonEquip | 20 |  | 0% | Tech/Econ | 12.12% | 0 | 0 | 0
Econ | Healthcare | Space Heating | Individual room heating | TRC | Existing | NE4237 | Wall Insulation | Wall Insulation | NonEquip | 20 |  | 26.6% | Tech/Econ | 1.066% | 0 | 0 | 0
Econ | Healthcare | Space Heating | Individual room heating | TRC | Existing | NE4159 | Smart Thermostat | Smart Thermostat | NonEquip | 11 |  | 45.33% | Tech/Econ | 10% | 0 | 0 | 0
Econ | Healthcare | Space Heating | Individual room heating | TRC | Existing | NE4055 | Programmable Thermostat | Programmable Thermostat | NonEquip | 11 |  | 0% | Tech/Econ | 3.6% | 0 | 0 | 0
Econ | Healthcare | Space Heating | Individual room heating | TRC | Existing | NE3561 | ECM Motors on Furnaces | ECM Motors on Furnaces | NonEquip | 15 | Forced air furnace | 0% | Tech/Econ | 1.706% | 0 | 0 | 0
Econ | Healthcare | Space Heating | Individual room heating | TRC | Existing | NE3379 | Dedicated Outdoor Air System on VRF unit | Dedicated Outdoor Air System on VRF unit | NonEquip | 15 | Residential/split system heat pump | 0% | Tech/Econ | 10% | 0 | 0 | 0
Econ | Healthcare | Space Heating | Individual room heating | TRC | Existing | NE3171 | Ceiling Insulation(R2 to R38) | Ceiling Insulation(R2 to R38) | NonEquip | 20 |  | 45.6% | Tech/Econ | 13.37% | 0 | 0 | 0
Econ | Healthcare | Space Cooling | Individual room air conditioners | TRC | New | NN4146 | Smart Thermostat | Smart Thermostat | NonEquip | 11 |  | 45.33% | Tech/Econ | 10% | 0 | 0 | 0
Econ | Healthcare | Space Cooling | Individual room air conditioners | TRC | New | NN4042 | Programmable Thermostat | Programmable Thermostat | NonEquip | 11 |  | 0% | Tech/Econ | 3.6% | 0 | 0 | 0
Econ | Healthcare | Space Cooling | Individual room air conditioners | TRC | New | NN3912 | HVAC tune-up_RTU | HVAC tune-up_RTU | NonEquip | 5 | Packaged air conditioning units (RTUs) | 0% | Tech/Econ | 5% | 0 | 0 | 0
Econ | Healthcare | Space Cooling | Individual room air conditioners | TRC | New | NN3418 | Dedicated Outdoor Air System on VRF unit | Dedicated Outdoor Air System on VRF unit | NonEquip | 15 | Residential-type central air conditioners | 0% | Tech/Econ | 17.5% | 0 | 0 | 0
Econ | Healthcare | Space Cooling | Individual room air conditioners | TRC | New | NN3314 | Chilled Water System - Variable Speed Drives | Chilled Water System - Variable Speed Drives | NonEquip | 13 | Central chillers inside | 0% | Tech/Econ | 24.74% | 0 | 0 | 0
Econ | Healthcare | Space Cooling | Individual room air conditioners | TRC | New | NN3210 | Ceiling Insulation(R2 to R38) | Ceiling Insulation(R2 to R38) | NonEquip | 20 |  | 0% | Tech/Econ | 11.3% | 0 | 0 | 0
Econ | Healthcare | Space Cooling | Individual room air conditioners | TRC | Existing | NE4211 | Wall Insulation | Wall Insulation | NonEquip | 20 |  | 26.6% | Tech/Econ | 6.166% | 0 | 0 | 0
Econ | Healthcare | Space Cooling | Individual room air conditioners | TRC | Existing | NE4133 | Smart Thermostat | Smart Thermostat | NonEquip | 11 |  | 45.33% | Tech/Econ | 10% | 0 | 0 | 0
Econ | Healthcare | Space Cooling | Individual room air conditioners | TRC | Existing | NE4029 | Programmable Thermostat | Programmable Thermostat | NonEquip | 11 |  | 0% | Tech/Econ | 3.6% | 0 | 0 | 0
Econ | Healthcare | Space Cooling | Individual room air conditioners | TRC | Existing | NE3899 | HVAC tune-up_RTU | HVAC tune-up_RTU | NonEquip | 5 | Packaged air conditioning units (RTUs) | 0% | Tech/Econ | 5% | 0 | 0 | 0
Econ | Healthcare | Space Cooling | Individual room air conditioners | TRC | Existing | NE3405 | Dedicated Outdoor Air System on VRF unit | Dedicated Outdoor Air System on VRF unit | NonEquip | 15 | Residential-type central air conditioners | 0% | Tech/Econ | 17.5% | 0 | 0 | 0
Econ | Healthcare | Space Cooling | Individual room air conditioners | TRC | Existing | NE3301 | Chilled Water System - Variable Speed Drives | Chilled Water System - Variable Speed Drives | NonEquip | 13 | Central chillers inside | 0% | Tech/Econ | 24.74% | 0 | 0 | 0
Econ | Healthcare | Space Cooling | Individual room air conditioners | TRC | Existing | NE3197 | Ceiling Insulation(R2 to R38) | Ceiling Insulation(R2 to R38) | NonEquip | 20 |  | 45.6% | Tech/Econ | 11.3% | 0 | 0 | 0
Econ | Healthcare | Interior Lighting | High bay | TRC | New | NN4432 | Interior Lighting Controls | Interior Lighting Controls | NonEquip | 8 | Overhead (fluorescent/LED/CFL U-shape) | 0% | Tech/Econ | 28% | 0 | 0 | 0
Econ | Healthcare | Interior Lighting | High bay | TRC | New | NN4406 | Bi-Level Lighting Control (Interior) | Bi-Level Lighting Control (Interior) | NonEquip | 8 | Overhead (fluorescent/LED/CFL U-shape) | 0% | Tech/Econ | 31% | 0 | 0 | 0
Econ | Healthcare | Interior Lighting | High bay | TRC | Existing | NE4419 | Interior Lighting Controls | Interior Lighting Controls | NonEquip | 8 | Overhead (fluorescent/LED/CFL U-shape) | 0% | Tech/Econ | 28% | 0 | 0 | 0
Econ | Healthcare | Interior Lighting | High bay | TRC | Existing | NE4393 | Bi-Level Lighting Control (Interior) | Bi-Level Lighting Control (Interior) | NonEquip | 8 | Overhead (fluorescent/LED/CFL U-shape) | 0% | Tech/Econ | 31% | 0 | 0 | 0
Econ | Healthcare | Space Heating | Forced air furnace | TRC | New | NN4172 | Smart Thermostat | Smart Thermostat | NonEquip | 11 |  | 45.33% | Tech/Econ | 10% | 5.2526 | 0 | -0.00086308
Econ | Healthcare | Space Heating | Forced air furnace | TRC | New | NN4068 | Programmable Thermostat | Programmable Thermostat | NonEquip | 11 |  | 0% | Tech/Econ | 3.6% | 0 | 0 | 0
Econ | Healthcare | Space Heating | Forced air furnace | TRC | New | NN3574 | ECM Motors on Furnaces | ECM Motors on Furnaces | NonEquip | 15 | Forced air furnace | 47.78% | Tech/Econ | 1.706% | 0.90197 | 0 | 0
Econ | Healthcare | Space Heating | Forced air furnace | TRC | New | NN3392 | Dedicated Outdoor Air System on VRF unit | Dedicated Outdoor Air System on VRF unit | NonEquip | 15 | Residential/split system heat pump | 0% | Tech/Econ | 10% | 0 | 0 | 0
Econ | Healthcare | Space Heating | Forced air furnace | TRC | New | NN3184 | Ceiling Insulation(R2 to R38) | Ceiling Insulation(R2 to R38) | NonEquip | 20 |  | 0% | Tech/Econ | 12.12% | 0 | 0 | 0
Econ | Healthcare | Space Heating | Forced air furnace | TRC | Existing | NE4237 | Wall Insulation | Wall Insulation | NonEquip | 20 |  | 26.6% | Tech/Econ | 1.066% | 12.6902 | 0 | 0.0057243
Econ | Healthcare | Space Heating | Forced air furnace | TRC | Existing | NE4159 | Smart Thermostat | Smart Thermostat | NonEquip | 11 |  | 45.33% | Tech/Econ | 10% | 228.197 | 0 | -0.037496
Econ | Healthcare | Space Heating | Forced air furnace | TRC | Existing | NE4055 | Programmable Thermostat | Programmable Thermostat | NonEquip | 11 |  | 0% | Tech/Econ | 3.6% | 0 | 0 | 0
Econ | Healthcare | Space Heating | Forced air furnace | TRC | Existing | NE3561 | ECM Motors on Furnaces | ECM Motors on Furnaces | NonEquip | 15 | Forced air furnace | 47.78% | Tech/Econ | 1.706% | 39.1854 | 0 | 0
Econ | Healthcare | Space Heating | Forced air furnace | TRC | Existing | NE3379 | Dedicated Outdoor Air System on VRF unit | Dedicated Outdoor Air System on VRF unit | NonEquip | 15 | Residential/split system heat pump | 0% | Tech/Econ | 10% | 0 | 0 | 0
Econ | Healthcare | Space Heating | Forced air furnace | TRC | Existing | NE3171 | Ceiling Insulation(R2 to R38) | Ceiling Insulation(R2 to R38) | NonEquip | 20 |  | 45.6% | Tech/Econ | 13.37% | 290.6623 | 0 | 0.13111
Econ | Healthcare | Exterior Lighting | Exterior parking/lot lighting | TRC | New | NN2976 | Outdoor Lighting Controls | Outdoor Lighting Controls | NonEquip | 8 | Exterior parking/lot lighting | 30.95% | Tech/Econ | 28% | 7978.2261 | 0 | 0
Econ | Healthcare | Exterior Lighting | Exterior parking/lot lighting | TRC | New | NN2950 | Bi-Level Lighting Control (Exterior) | Bi-Level Lighting Control (Exterior) | NonEquip | 9 | Exterior parking/lot lighting | 13.75% | Tech/Econ | 31% | 3585.6281 | 0 | 0
Econ | Healthcare | Exterior Lighting | Exterior parking/lot lighting | TRC | Existing | NE2963 | Outdoor Lighting Controls | Outdoor Lighting Controls | NonEquip | 8 | Exterior parking/lot lighting | 30.95% | Tech/Econ | 28% | 346609.6035 | 0 | 0
Econ | Healthcare | Exterior Lighting | Exterior parking/lot lighting | TRC | Existing | NE2937 | Bi-Level Lighting Control (Exterior) | Bi-Level Lighting Control (Exterior) | NonEquip | 9 | Exterior parking/lot lighting | 13.75% | Tech/Econ | 31% | 155775.6204 | 0 | 0
Econ | Healthcare | Exterior Lighting | Exterior parking/lot lighting | TRC | Turnover | ET512 | High Efficiency HID Lighting | High Efficiency HID Lighting | Equip | 13 | Exterior parking/lot lighting | 7.084% | Tech/Econ | 34.18% | 84697.4622 | 0 | 0
Econ | Healthcare | Exterior Lighting | Exterior parking/lot lighting | TRC | New | EN538 | High Efficiency HID Lighting | High Efficiency HID Lighting | Equip | 13 | Exterior parking/lot lighting | 7.084% | Tech/Econ | 34.18% | 1949.558 | 0 | 0
Econ | Healthcare | Exterior Lighting | Exterior marquis | TRC | New | NN2976 | Outdoor Lighting Controls | Outdoor Lighting Controls | NonEquip | 8 | Exterior parking/lot lighting | 0% | Tech/Econ | 28% | 0 | 0 | 0
Econ | Healthcare | Exterior Lighting | Exterior marquis | TRC | New | NN2950 | Bi-Level Lighting Control (Exterior) | Bi-Level Lighting Control (Exterior) | NonEquip | 9 | Exterior parking/lot lighting | 0% | Tech/Econ | 31% | 0 | 0 | 0
Econ | Healthcare | Exterior Lighting | Exterior marquis | TRC | Existing | NE2963 | Outdoor Lighting Controls | Outdoor Lighting Controls | NonEquip | 8 | Exterior parking/lot lighting | 0% | Tech/Econ | 28% | 0 | 0 | 0
Econ | Healthcare | Exterior Lighting | Exterior marquis | TRC | Existing | NE2937 | Bi-Level Lighting Control (Exterior) | Bi-Level Lighting Control (Exterior) | NonEquip | 9 | Exterior parking/lot lighting | 0% | Tech/Econ | 31% | 0 | 0 | 0
Econ | Healthcare | Exterior Lighting | Exterior marquis | TRC | Turnover | ET629 | LED Exterior Lighting | LED Exterior Lighting | Equip | 13 | Exterior marquis | 4.624% | Tech/Econ | 60.51% | 581.4001 | 0 | 0
Econ | Healthcare | Exterior Lighting | Exterior marquis | TRC | New | EN655 | LED Exterior Lighting | LED Exterior Lighting | Equip | 13 | Exterior marquis | 4.624% | Tech/Econ | 60.51% | 13.3826 | 0 | 0
Econ | Healthcare | Miscellaneous | Elevators/Escalators | TRC | New | NN4536 | VSD Controlled Compressor | VSD Controlled Compressor | NonEquip | 15 | Others | 0% | Tech/Econ | 20.79% | 0 | 0 | 0
Econ | Healthcare | Miscellaneous | Elevators/Escalators | TRC | Existing | NE4523 | VSD Controlled Compressor | VSD Controlled Compressor | NonEquip | 15 | Others | 0% | Tech/Econ | 20.79% | 0 | 0 | 0
Econ | Healthcare | Office Equipment | Document production | TRC | New | NN4562 | Network PC Power Management | Network PC Power Management | NonEquip | 5 | Computers | 0% | Tech/Econ | 56.5% | 0 | 0 | 0
Econ | Healthcare | Office Equipment | Document production | TRC | Existing | NE4549 | Network PC Power Management | Network PC Power Management | NonEquip | 5 | Computers | 0% | Tech/Econ | 56.5% | 0 | 0 | 0
Econ | Healthcare | Space Cooling | District chilled water piped | TRC | New | NN4146 | Smart Thermostat | Smart Thermostat | NonEquip | 11 |  | 45.33% | Tech/Econ | 10% | 0 | 0 | 0
Econ | Healthcare | Space Cooling | District chilled water piped | TRC | New | NN4042 | Programmable Thermostat | Programmable Thermostat | NonEquip | 11 |  | 0% | Tech/Econ | 3.6% | 0 | 0 | 0
Econ | Healthcare | Space Cooling | District chilled water piped | TRC | New | NN3912 | HVAC tune-up_RTU | HVAC tune-up_RTU | NonEquip | 5 | Packaged air conditioning units (RTUs) | 0% | Tech/Econ | 5% | 0 | 0 | 0
Econ | Healthcare | Space Cooling | District chilled water piped | TRC | New | NN3418 | Dedicated Outdoor Air System on VRF unit | Dedicated Outdoor Air System on VRF unit | NonEquip | 15 | Residential-type central air conditioners | 0% | Tech/Econ | 17.5% | 0 | 0 | 0
Econ | Healthcare | Space Cooling | District chilled water piped | TRC | New | NN3314 | Chilled Water System - Variable Speed Drives | Chilled Water System - Variable Speed Drives | NonEquip | 13 | Central chillers inside | 0% | Tech/Econ | 24.74% | 0 | 0 | 0
Econ | Healthcare | Space Cooling | District chilled water piped | TRC | New | NN3210 | Ceiling Insulation(R2 to R38) | Ceiling Insulation(R2 to R38) | NonEquip | 20 |  | 0% | Tech/Econ | 11.3% | 0 | 0 | 0
Econ | Healthcare | Space Cooling | District chilled water piped | TRC | Existing | NE4211 | Wall Insulation | Wall Insulation | NonEquip | 20 |  | 26.6% | Tech/Econ | 6.166% | 0 | 0 | 0
Econ | Healthcare | Space Cooling | District chilled water piped | TRC | Existing | NE4133 | Smart Thermostat | Smart Thermostat | NonEquip | 11 |  | 45.33% | Tech/Econ | 10% | 0 | 0 | 0
Econ | Healthcare | Space Cooling | District chilled water piped | TRC | Existing | NE4029 | Programmable Thermostat | Programmable Thermostat | NonEquip | 11 |  | 0% | Tech/Econ | 3.6% | 0 | 0 | 0
Econ | Healthcare | Space Cooling | District chilled water piped | TRC | Existing | NE3899 | HVAC tune-up_RTU | HVAC tune-up_RTU | NonEquip | 5 | Packaged air conditioning units (RTUs) | 0% | Tech/Econ | 5% | 0 | 0 | 0
Econ | Healthcare | Space Cooling | District chilled water piped | TRC | Existing | NE3405 | Dedicated Outdoor Air System on VRF unit | Dedicated Outdoor Air System on VRF unit | NonEquip | 15 | Residential-type central air conditioners | 0% | Tech/Econ | 17.5% | 0 | 0 | 0
Econ | Healthcare | Space Cooling | District chilled water piped | TRC | Existing | NE3301 | Chilled Water System - Variable Speed Drives | Chilled Water System - Variable Speed Drives | NonEquip | 13 | Central chillers inside | 0% | Tech/Econ | 24.74% | 0 | 0 | 0
Econ | Healthcare | Space Cooling | District chilled water piped | TRC | Existing | NE3197 | Ceiling Insulation(R2 to R38) | Ceiling Insulation(R2 to R38) | NonEquip | 20 |  | 45.6% | Tech/Econ | 11.3% | 0 | 0 | 0
Econ | Healthcare | Space Cooling | District chilled water piped | TRC | Turnover | ET941 | High Efficiency Chiller (Air Cooled, 50 tons) | High Efficiency Chiller (Air Cooled, 50 tons) | Equip | 20 | District chilled water piped | 28.37% | Tech/Econ | 8.759% | 0 | 0 | 0
Econ | Healthcare | Space Cooling | District chilled water piped | TRC | Turnover | ET1097 | High Efficiency Chiller (Water cooled-positive displacement, 100 tons) | High Efficiency Chiller (Water cooled-positive displacement, 100 tons) | Equip | 20 | District chilled water piped | 28.37% | Tech/Econ | 2.683% | 0 | 0 | 0
Econ | Healthcare | Space Cooling | District chilled water piped | TRC | Turnover | ET1019 | High Efficiency Chiller (Water cooled-centrifugal, 200 tons) | High Efficiency Chiller (Water cooled-centrifugal, 200 tons) | Equip | 20 | District chilled water piped | 28.37% | Tech/Econ | 4.362% | 0 | 0 | 0
Econ | Healthcare | Space Cooling | District chilled water piped | TRC | New | EN967 | High Efficiency Chiller (Air Cooled, 50 tons) | High Efficiency Chiller (Air Cooled, 50 tons) | Equip | 20 | District chilled water piped | 28.37% | Tech/Econ | 8.759% | 0 | 0 | 0
Econ | Healthcare | Space Cooling | District chilled water piped | TRC | New | EN1123 | High Efficiency Chiller (Water cooled-positive displacement, 100 tons) | High Efficiency Chiller (Water cooled-positive displacement, 100 tons) | Equip | 20 | District chilled water piped | 28.37% | Tech/Econ | 2.683% | 0 | 0 | 0
Econ | Healthcare | Space Cooling | District chilled water piped | TRC | New | EN1045 | High Efficiency Chiller (Water cooled-centrifugal, 200 tons) | High Efficiency Chiller (Water cooled-centrifugal, 200 tons) | Equip | 20 | District chilled water piped | 28.37% | Tech/Econ | 4.362% | 0 | 0 | 0
Econ | Healthcare | Refrigeration | Display cases | TRC | New | NN4848 | PSC to ECM Evaporator Fan Motor (Walk-In, Refrigerator) | PSC to ECM Evaporator Fan Motor (Walk-In, Refrigerator) | NonEquip | 15 | Walk-in cooler | 0% | Tech/Econ | 37.5% | 0 | 0 | 0
Econ | Healthcare | Refrigeration | Display cases | TRC | New | NN4822 | PSC to ECM Evaporator Fan Motor (Reach-In) | PSC to ECM Evaporator Fan Motor (Reach-In) | NonEquip | 15 | Display cases | 68.68% | Tech/Econ | 37.5% | 35.0075 | 0.0045389 | 0.0038019
Econ | Healthcare | Refrigeration | Display cases | TRC | Existing | NE4835 | PSC to ECM Evaporator Fan Motor (Walk-In, Refrigerator) | PSC to ECM Evaporator Fan Motor (Walk-In, Refrigerator) | NonEquip | 15 | Walk-in cooler | 0% | Tech/Econ | 37.5% | 0 | 0 | 0
Econ | Healthcare | Refrigeration | Display cases | TRC | Existing | NE4809 | PSC to ECM Evaporator Fan Motor (Reach-In) | PSC to ECM Evaporator Fan Motor (Reach-In) | NonEquip | 15 | Display cases | 17.17% | Tech/Econ | 37.5% | 380.2207 | 0.049298 | 0.041293
Econ | Healthcare | Refrigeration | Display cases | TRC | Turnover | ET2612 | Refrigerated Display Case LED Lighting | Refrigerated Display Case LED Lighting | Equip | 8 | Display cases | 0% | Tech/Econ | 6.613% | 0 | 0 | 0
Econ | Healthcare | Cooking | Cooking Other | TRC | Turnover | ET5 | Efficient Exhaust Hood | Efficient Exhaust Hood | Equip | 15 | Cooking Other | 10.98% | Tech/Econ | 42.5% | 9702.1909 | 2.1211 | 0.83252
Econ | Healthcare | Cooking | Cooking Other | TRC | Turnover | ET161 | Energy Star Hot Food Holding Cabinet | Energy Star Hot Food Holding Cabinet | Equip | 12 | Cooking Other | 26.95% | Tech/Econ | 52.67% | 28130.8242 | 5.1806 | 2.5068
Econ | Healthcare | Cooking | Cooking Other | TRC | New | EN31 | Efficient Exhaust Hood | Efficient Exhaust Hood | Equip | 15 | Cooking Other | 10.98% | Tech/Econ | 42.5% | 223.3241 | 0.048823 | 0.019163
Econ | Healthcare | Cooking | Cooking Other | TRC | New | EN187 | Energy Star Hot Food Holding Cabinet | Energy Star Hot Food Holding Cabinet | Equip | 12 | Cooking Other | 26.95% | Tech/Econ | 52.67% | 647.5126 | 0.11925 | 0.0577
Econ | Healthcare | Office Equipment | Computers | TRC | New | NN4562 | Network PC Power Management | Network PC Power Management | NonEquip | 5 | Computers | 22.4% | Tech/Econ | 56.5% | 1417.5336 | 0.21086 | 0.14685
Econ | Healthcare | Office Equipment | Computers | TRC | Existing | NE4549 | Network PC Power Management | Network PC Power Management | NonEquip | 5 | Computers | 22.4% | Tech/Econ | 56.5% | 61583.9584 | 9.1606 | 6.3799
Econ | Healthcare | Domestic Hot Water | Centralized water heaters | TRC | New | NN2794 | Hot Water Circulation Pump Control | Hot Water Circulation Pump Control | NonEquip | 15 | Centralized water heaters | 0% | Tech/Econ | 7.256% | 0 | 0 | 0
Econ | Healthcare | Domestic Hot Water | Centralized water heaters | TRC | Existing | NE2781 | Hot Water Circulation Pump Control | Hot Water Circulation Pump Control | NonEquip | 15 | Centralized water heaters | 70.18% | Tech/Econ | 6.942% | 56515.794 | 2.6879 | 2.8237
Econ | Healthcare | Space Cooling | Central chillers inside | TRC | New | NN4146 | Smart Thermostat | Smart Thermostat | NonEquip | 11 |  | 45.33% | Tech/Econ | 10% | 0 | 0 | 0
Econ | Healthcare | Space Cooling | Central chillers inside | TRC | New | NN4042 | Programmable Thermostat | Programmable Thermostat | NonEquip | 11 |  | 0% | Tech/Econ | 3.6% | 0 | 0 | 0
Econ | Healthcare | Space Cooling | Central chillers inside | TRC | New | NN3912 | HVAC tune-up_RTU | HVAC tune-up_RTU | NonEquip | 5 | Packaged air conditioning units (RTUs) | 0% | Tech/Econ | 5% | 0 | 0 | 0
Econ | Healthcare | Space Cooling | Central chillers inside | TRC | New | NN3418 | Dedicated Outdoor Air System on VRF unit | Dedicated Outdoor Air System on VRF unit | NonEquip | 15 | Residential-type central air conditioners | 0% | Tech/Econ | 17.5% | 0 | 0 | 0
Econ | Healthcare | Space Cooling | Central chillers inside | TRC | New | NN3314 | Chilled Water System - Variable Speed Drives | Chilled Water System - Variable Speed Drives | NonEquip | 13 | Central chillers inside | 73.99% | Tech/Econ | 24.74% | 0 | 0 | 0
Econ | Healthcare | Space Cooling | Central chillers inside | TRC | New | NN3210 | Ceiling Insulation(R2 to R38) | Ceiling Insulation(R2 to R38) | NonEquip | 20 |  | 0% | Tech/Econ | 11.3% | 0 | 0 | 0
Econ | Healthcare | Space Cooling | Central chillers inside | TRC | Existing | NE4211 | Wall Insulation | Wall Insulation | NonEquip | 20 |  | 26.6% | Tech/Econ | 6.166% | 0 | 0 | 0
Econ | Healthcare | Space Cooling | Central chillers inside | TRC | Existing | NE4133 | Smart Thermostat | Smart Thermostat | NonEquip | 11 |  | 45.33% | Tech/Econ | 10% | 0 | 0 | 0
Econ | Healthcare | Space Cooling | Central chillers inside | TRC | Existing | NE4029 | Programmable Thermostat | Programmable Thermostat | NonEquip | 11 |  | 0% | Tech/Econ | 3.6% | 0 | 0 | 0
Econ | Healthcare | Space Cooling | Central chillers inside | TRC | Existing | NE3899 | HVAC tune-up_RTU | HVAC tune-up_RTU | NonEquip | 5 | Packaged air conditioning units (RTUs) | 0% | Tech/Econ | 5% | 0 | 0 | 0
Econ | Healthcare | Space Cooling | Central chillers inside | TRC | Existing | NE3405 | Dedicated Outdoor Air System on VRF unit | Dedicated Outdoor Air System on VRF unit | NonEquip | 15 | Residential-type central air conditioners | 0% | Tech/Econ | 17.5% | 0 | 0 | 0
Econ | Healthcare | Space Cooling | Central chillers inside | TRC | Existing | NE3301 | Chilled Water System - Variable Speed Drives | Chilled Water System - Variable Speed Drives | NonEquip | 13 | Central chillers inside | 73.99% | Tech/Econ | 24.74% | 0 | 0 | 0
Econ | Healthcare | Space Cooling | Central chillers inside | TRC | Existing | NE3197 | Ceiling Insulation(R2 to R38) | Ceiling Insulation(R2 to R38) | NonEquip | 20 |  | 45.6% | Tech/Econ | 11.3% | 0 | 0 | 0
Econ | Healthcare | Space Cooling | Central chillers inside | TRC | Turnover | ET980 | High Efficiency Chiller (Water cooled-centrifugal, 200 tons) | High Efficiency Chiller (Water cooled-centrifugal, 200 tons) | Equip | 20 | Central chillers inside | 28.37% | Tech/Econ | 4.362% | 0 | 0 | 0
Econ | Healthcare | Space Cooling | Central chillers inside | TRC | Turnover | ET902 | High Efficiency Chiller (Air Cooled, 50 tons) | High Efficiency Chiller (Air Cooled, 50 tons) | Equip | 20 | Central chillers inside | 28.37% | Tech/Econ | 8.759% | 0 | 0 | 0
Econ | Healthcare | Space Cooling | Central chillers inside | TRC | Turnover | ET1058 | High Efficiency Chiller (Water cooled-positive displacement, 100 tons) | High Efficiency Chiller (Water cooled-positive displacement, 100 tons) | Equip | 20 | Central chillers inside | 28.37% | Tech/Econ | 2.683% | 0 | 0 | 0
Econ | Healthcare | Space Cooling | Central chillers inside | TRC | New | EN928 | High Efficiency Chiller (Air Cooled, 50 tons) | High Efficiency Chiller (Air Cooled, 50 tons) | Equip | 20 | Central chillers inside | 28.37% | Tech/Econ | 8.759% | 0 | 0 | 0
Econ | Healthcare | Space Cooling | Central chillers inside | TRC | New | EN1084 | High Efficiency Chiller (Water cooled-positive displacement, 100 tons) | High Efficiency Chiller (Water cooled-positive displacement, 100 tons) | Equip | 20 | Central chillers inside | 28.37% | Tech/Econ | 2.683% | 0 | 0 | 0
Econ | Healthcare | Space Cooling | Central chillers inside | TRC | New | EN1006 | High Efficiency Chiller (Water cooled-centrifugal, 200 tons) | High Efficiency Chiller (Water cooled-centrifugal, 200 tons) | Equip | 20 | Central chillers inside | 28.37% | Tech/Econ | 4.362% | 0 | 0 | 0
Econ | Healthcare | Interior Lighting | case lighting | TRC | New | NN4432 | Interior Lighting Controls | Interior Lighting Controls | NonEquip | 8 | Overhead (fluorescent/LED/CFL U-shape) | 0% | Tech/Econ | 28% | 0 | 0 | 0
Econ | Healthcare | Interior Lighting | case lighting | TRC | New | NN4406 | Bi-Level Lighting Control (Interior) | Bi-Level Lighting Control (Interior) | NonEquip | 8 | Overhead (fluorescent/LED/CFL U-shape) | 0% | Tech/Econ | 31% | 0 | 0 | 0
Econ | Healthcare | Interior Lighting | case lighting | TRC | Existing | NE4419 | Interior Lighting Controls | Interior Lighting Controls | NonEquip | 8 | Overhead (fluorescent/LED/CFL U-shape) | 0% | Tech/Econ | 28% | 0 | 0 | 0
Econ | Healthcare | Interior Lighting | case lighting | TRC | Existing | NE4393 | Bi-Level Lighting Control (Interior) | Bi-Level Lighting Control (Interior) | NonEquip | 8 | Overhead (fluorescent/LED/CFL U-shape) | 0% | Tech/Econ | 31% | 0 | 0 | 0
Econ | Healthcare | Space Heating | Boilers | TRC | New | NN4172 | Smart Thermostat | Smart Thermostat | NonEquip | 11 |  | 45.33% | Tech/Econ | 10% | 0 | 0 | 0
Econ | Healthcare | Space Heating | Boilers | TRC | New | NN4068 | Programmable Thermostat | Programmable Thermostat | NonEquip | 11 |  | 0% | Tech/Econ | 3.6% | 0 | 0 | 0
Econ | Healthcare | Space Heating | Boilers | TRC | New | NN3574 | ECM Motors on Furnaces | ECM Motors on Furnaces | NonEquip | 15 | Forced air furnace | 0% | Tech/Econ | 1.706% | 0 | 0 | 0
Econ | Healthcare | Space Heating | Boilers | TRC | New | NN3392 | Dedicated Outdoor Air System on VRF unit | Dedicated Outdoor Air System on VRF unit | NonEquip | 15 | Residential/split system heat pump | 0% | Tech/Econ | 10% | 0 | 0 | 0
Econ | Healthcare | Space Heating | Boilers | TRC | New | NN3184 | Ceiling Insulation(R2 to R38) | Ceiling Insulation(R2 to R38) | NonEquip | 20 |  | 0% | Tech/Econ | 12.12% | 0 | 0 | 0
Econ | Healthcare | Space Heating | Boilers | TRC | Existing | NE4237 | Wall Insulation | Wall Insulation | NonEquip | 20 |  | 26.6% | Tech/Econ | 1.066% | 0 | 0 | 0
Econ | Healthcare | Space Heating | Boilers | TRC | Existing | NE4159 | Smart Thermostat | Smart Thermostat | NonEquip | 11 |  | 45.33% | Tech/Econ | 10% | 0 | 0 | 0
Econ | Healthcare | Space Heating | Boilers | TRC | Existing | NE4055 | Programmable Thermostat | Programmable Thermostat | NonEquip | 11 |  | 0% | Tech/Econ | 3.6% | 0 | 0 | 0
Econ | Healthcare | Space Heating | Boilers | TRC | Existing | NE3561 | ECM Motors on Furnaces | ECM Motors on Furnaces | NonEquip | 15 | Forced air furnace | 0% | Tech/Econ | 1.706% | 0 | 0 | 0
Econ | Healthcare | Space Heating | Boilers | TRC | Existing | NE3379 | Dedicated Outdoor Air System on VRF unit | Dedicated Outdoor Air System on VRF unit | NonEquip | 15 | Residential/split system heat pump | 0% | Tech/Econ | 10% | 0 | 0 | 0
Econ | Healthcare | Space Heating | Boilers | TRC | Existing | NE3171 | Ceiling Insulation(R2 to R38) | Ceiling Insulation(R2 to R38) | NonEquip | 20 |  | 45.6% | Tech/Econ | 13.37% | 0 | 0 | 0
Econ | Healthcare | Domestic Hot Water | "Point-of-Use" water heaters | TRC | New | NN2794 | Hot Water Circulation Pump Control | Hot Water Circulation Pump Control | NonEquip | 15 | Centralized water heaters | 0% | Tech/Econ | 7.256% | 0 | 0 | 0
Econ | Healthcare | Domestic Hot Water | "Point-of-Use" water heaters | TRC | Existing | NE2781 | Hot Water Circulation Pump Control | Hot Water Circulation Pump Control | NonEquip | 15 | Centralized water heaters | 0% | Tech/Econ | 6.942% | 0 | 0 | 0
Econ | Hospitals | Refrigeration | Walk-in cooler | TRC | New | NN4849 | PSC to ECM Evaporator Fan Motor (Walk-In, Refrigerator) | PSC to ECM Evaporator Fan Motor (Walk-In, Refrigerator) | NonEquip | 15 | Walk-in cooler | 68.68% | Tech/Econ | 37.5% | 288.156 | 0.037361 | 0.031294
Econ | Hospitals | Refrigeration | Walk-in cooler | TRC | New | NN4823 | PSC to ECM Evaporator Fan Motor (Reach-In) | PSC to ECM Evaporator Fan Motor (Reach-In) | NonEquip | 15 | Display cases | 0% | Tech/Econ | 37.5% | 0 | 0 | 0
Econ | Hospitals | Refrigeration | Walk-in cooler | TRC | Existing | NE4836 | PSC to ECM Evaporator Fan Motor (Walk-In, Refrigerator) | PSC to ECM Evaporator Fan Motor (Walk-In, Refrigerator) | NonEquip | 15 | Walk-in cooler | 17.17% | Tech/Econ | 37.5% | 3129.6948 | 0.40578 | 0.33989
Econ | Hospitals | Refrigeration | Walk-in cooler | TRC | Existing | NE4810 | PSC to ECM Evaporator Fan Motor (Reach-In) | PSC to ECM Evaporator Fan Motor (Reach-In) | NonEquip | 15 | Display cases | 0% | Tech/Econ | 37.5% | 0 | 0 | 0
Econ | Hospitals | Refrigeration | Vending and ice makers | TRC | New | NN4849 | PSC to ECM Evaporator Fan Motor (Walk-In, Refrigerator) | PSC to ECM Evaporator Fan Motor (Walk-In, Refrigerator) | NonEquip | 15 | Walk-in cooler | 0% | Tech/Econ | 37.5% | 0 | 0 | 0
Econ | Hospitals | Refrigeration | Vending and ice makers | TRC | New | NN4823 | PSC to ECM Evaporator Fan Motor (Reach-In) | PSC to ECM Evaporator Fan Motor (Reach-In) | NonEquip | 15 | Display cases | 0% | Tech/Econ | 37.5% | 0 | 0 | 0
Econ | Hospitals | Refrigeration | Vending and ice makers | TRC | Existing | NE4836 | PSC to ECM Evaporator Fan Motor (Walk-In, Refrigerator) | PSC to ECM Evaporator Fan Motor (Walk-In, Refrigerator) | NonEquip | 15 | Walk-in cooler | 0% | Tech/Econ | 37.5% | 0 | 0 | 0
Econ | Hospitals | Refrigeration | Vending and ice makers | TRC | Existing | NE4810 | PSC to ECM Evaporator Fan Motor (Reach-In) | PSC to ECM Evaporator Fan Motor (Reach-In) | NonEquip | 15 | Display cases | 0% | Tech/Econ | 37.5% | 0 | 0 | 0
Econ | Hospitals | Exterior Lighting | Street lighting | TRC | New | NN2977 | Outdoor Lighting Controls | Outdoor Lighting Controls | NonEquip | 8 | Exterior parking/lot lighting | 0% | Tech/Econ | 28% | 0 | 0 | 0
Econ | Hospitals | Exterior Lighting | Street lighting | TRC | New | NN2951 | Bi-Level Lighting Control (Exterior) | Bi-Level Lighting Control (Exterior) | NonEquip | 9 | Exterior parking/lot lighting | 0% | Tech/Econ | 31% | 0 | 0 | 0
Econ | Hospitals | Exterior Lighting | Street lighting | TRC | Existing | NE2964 | Outdoor Lighting Controls | Outdoor Lighting Controls | NonEquip | 8 | Exterior parking/lot lighting | 0% | Tech/Econ | 28% | 0 | 0 | 0
Econ | Hospitals | Exterior Lighting | Street lighting | TRC | Existing | NE2938 | Bi-Level Lighting Control (Exterior) | Bi-Level Lighting Control (Exterior) | NonEquip | 9 | Exterior parking/lot lighting | 0% | Tech/Econ | 31% | 0 | 0 | 0
Econ | Hospitals | Exterior Lighting | Spot lighting/Security/Flood | TRC | New | NN2977 | Outdoor Lighting Controls | Outdoor Lighting Controls | NonEquip | 8 | Exterior parking/lot lighting | 0% | Tech/Econ | 28% | 0 | 0 | 0
Econ | Hospitals | Exterior Lighting | Spot lighting/Security/Flood | TRC | New | NN2951 | Bi-Level Lighting Control (Exterior) | Bi-Level Lighting Control (Exterior) | NonEquip | 9 | Exterior parking/lot lighting | 0% | Tech/Econ | 31% | 0 | 0 | 0
Econ | Hospitals | Exterior Lighting | Spot lighting/Security/Flood | TRC | Existing | NE2964 | Outdoor Lighting Controls | Outdoor Lighting Controls | NonEquip | 8 | Exterior parking/lot lighting | 0% | Tech/Econ | 28% | 0 | 0 | 0
Econ | Hospitals | Exterior Lighting | Spot lighting/Security/Flood | TRC | Existing | NE2938 | Bi-Level Lighting Control (Exterior) | Bi-Level Lighting Control (Exterior) | NonEquip | 9 | Exterior parking/lot lighting | 0% | Tech/Econ | 31% | 0 | 0 | 0
Econ | Hospitals | Exterior Lighting | Spot lighting/Security/Flood | TRC | Turnover | ET669 | LED Exterior Lighting | LED Exterior Lighting | Equip | 13 | Spot lighting/Security/Flood | 4.268% | Tech/Econ | 60.51% | 231.0644 | 0 | 0
Econ | Hospitals | Exterior Lighting | Spot lighting/Security/Flood | TRC | New | EN695 | LED Exterior Lighting | LED Exterior Lighting | Equip | 13 | Spot lighting/Security/Flood | 4.624% | Tech/Econ | 60.51% | 5.7618 | 0 | 0
Econ | Hospitals | Interior Lighting | Spot lighting | TRC | New | NN4407 | Bi-Level Lighting Control (Interior) | Bi-Level Lighting Control (Interior) | NonEquip | 8 | Overhead (fluorescent/LED/CFL U-shape) | 0% | Tech/Econ | 31% | 0 | 0 | 0
Econ | Hospitals | Interior Lighting | Spot lighting | TRC | Existing | NE4394 | Bi-Level Lighting Control (Interior) | Bi-Level Lighting Control (Interior) | NonEquip | 8 | Overhead (fluorescent/LED/CFL U-shape) | 0% | Tech/Econ | 31% | 0 | 0 | 0
Econ | Hospitals | Office Equipment | Servers | TRC | New | NN4563 | Network PC Power Management | Network PC Power Management | NonEquip | 5 | Computers | 0% | Tech/Econ | 56.5% | 0 | 0 | 0
Econ | Hospitals | Office Equipment | Servers | TRC | Existing | NE4550 | Network PC Power Management | Network PC Power Management | NonEquip | 5 | Computers | 0% | Tech/Econ | 56.5% | 0 | 0 | 0
Econ | Hospitals | Space Cooling | Residential-type central air conditioners | TRC | New | NN4147 | Smart Thermostat | Smart Thermostat | NonEquip | 11 |  | 31.48% | Tech/Econ | 10% | 24.6521 | 0.0020606 | 0
Econ | Hospitals | Space Cooling | Residential-type central air conditioners | TRC | New | NN4043 | Programmable Thermostat | Programmable Thermostat | NonEquip | 11 |  | 0% | Tech/Econ | 3.6% | 0 | 0 | 0
Econ | Hospitals | Space Cooling | Residential-type central air conditioners | TRC | New | NN3913 | HVAC tune-up_RTU | HVAC tune-up_RTU | NonEquip | 5 | Packaged air conditioning units (RTUs) | 0% | Tech/Econ | 5% | 0 | 0 | 0
Econ | Hospitals | Space Cooling | Residential-type central air conditioners | TRC | New | NN3419 | Dedicated Outdoor Air System on VRF unit | Dedicated Outdoor Air System on VRF unit | NonEquip | 15 | Residential-type central air conditioners | 58.91% | Tech/Econ | 17.5% | 55.3408 | 0.01684 | 0
Econ | Hospitals | Space Cooling | Residential-type central air conditioners | TRC | New | NN3315 | Chilled Water System - Variable Speed Drives | Chilled Water System - Variable Speed Drives | NonEquip | 13 | Central chillers inside | 0% | Tech/Econ | 24.74% | 0 | 0 | 0
Econ | Hospitals | Space Cooling | Residential-type central air conditioners | TRC | New | NN3211 | Ceiling Insulation(R2 to R38) | Ceiling Insulation(R2 to R38) | NonEquip | 20 |  | 0% | Tech/Econ | 2.096% | 0 | 0 | 0
Econ | Hospitals | Space Cooling | Residential-type central air conditioners | TRC | Existing | NE4212 | Wall Insulation | Wall Insulation | NonEquip | 20 |  | 0% | Tech/Econ | 10.6% | 0 | 0 | 0
Econ | Hospitals | Space Cooling | Residential-type central air conditioners | TRC | Existing | NE4134 | Smart Thermostat | Smart Thermostat | NonEquip | 11 |  | 31.48% | Tech/Econ | 10% | 1070.995 | 0.089521 | 0
Econ | Hospitals | Space Cooling | Residential-type central air conditioners | TRC | Existing | NE4030 | Programmable Thermostat | Programmable Thermostat | NonEquip | 11 |  | 0% | Tech/Econ | 3.6% | 0 | 0 | 0
Econ | Hospitals | Space Cooling | Residential-type central air conditioners | TRC | Existing | NE3900 | HVAC tune-up_RTU | HVAC tune-up_RTU | NonEquip | 5 | Packaged air conditioning units (RTUs) | 0% | Tech/Econ | 5% | 0 | 0 | 0
Econ | Hospitals | Space Cooling | Residential-type central air conditioners | TRC | Existing | NE3406 | Dedicated Outdoor Air System on VRF unit | Dedicated Outdoor Air System on VRF unit | NonEquip | 15 | Residential-type central air conditioners | 58.91% | Tech/Econ | 17.5% | 2782.5025 | 0.84669 | 0
Econ | Hospitals | Space Cooling | Residential-type central air conditioners | TRC | Existing | NE3302 | Chilled Water System - Variable Speed Drives | Chilled Water System - Variable Speed Drives | NonEquip | 13 | Central chillers inside | 0% | Tech/Econ | 24.74% | 0 | 0 | 0
Econ | Hospitals | Space Cooling | Residential-type central air conditioners | TRC | Existing | NE3198 | Ceiling Insulation(R2 to R38) | Ceiling Insulation(R2 to R38) | NonEquip | 20 |  | 0% | Tech/Econ | 2.096% | 0 | 0 | 0
Econ | Hospitals | Space Cooling | Residential-type central air conditioners | TRC | Turnover | ET1371 | Variable Refrigerant Flow (VRF) HVAC Systems | Variable Refrigerant Flow (VRF) HVAC Systems | Equip | 15 | Residential-type central air conditioners | 49.09% | Tech/Econ | 36.88% | 5966.0136 | 1.8154 | 0
Econ | Hospitals | Space Cooling | Residential-type central air conditioners | TRC | New | EN1397 | Variable Refrigerant Flow (VRF) HVAC Systems | Variable Refrigerant Flow (VRF) HVAC Systems | Equip | 15 | Residential-type central air conditioners | 49.09% | Tech/Econ | 36.88% | 137.3251 | 0.041787 | 0
Econ | Hospitals | Space Heating | Residential/split system heat pump | TRC | New | NN4173 | Smart Thermostat | Smart Thermostat | NonEquip | 11 |  | 31.48% | Tech/Econ | 10% | 34.0579 | 0 | 0.00084102
Econ | Hospitals | Space Heating | Residential/split system heat pump | TRC | New | NN4069 | Programmable Thermostat | Programmable Thermostat | NonEquip | 11 |  | 0% | Tech/Econ | 3.6% | 0 | 0 | 0
Econ | Hospitals | Space Heating | Residential/split system heat pump | TRC | New | NN3575 | ECM Motors on Furnaces | ECM Motors on Furnaces | NonEquip | 15 | Forced air furnace | 0% | Tech/Econ | 1.706% | 0 | 0 | 0
Econ | Hospitals | Space Heating | Residential/split system heat pump | TRC | New | NN3393 | Dedicated Outdoor Air System on VRF unit | Dedicated Outdoor Air System on VRF unit | NonEquip | 15 | Residential/split system heat pump | 58.91% | Tech/Econ | 10% | 45.1622 | 0 | 0.01389
Econ | Hospitals | Space Heating | Residential/split system heat pump | TRC | New | NN3185 | Ceiling Insulation(R2 to R38) | Ceiling Insulation(R2 to R38) | NonEquip | 20 |  | 0% | Tech/Econ | 2.248% | 0 | 0 | 0
Econ | Hospitals | Space Heating | Residential/split system heat pump | TRC | Existing | NE4238 | Wall Insulation | Wall Insulation | NonEquip | 20 |  | 0% | Tech/Econ | 1.832% | 0 | 0 | 0
Econ | Hospitals | Space Heating | Residential/split system heat pump | TRC | Existing | NE4160 | Smart Thermostat | Smart Thermostat | NonEquip | 11 |  | 31.48% | Tech/Econ | 10% | 1479.6262 | 0 | 0.036538
Econ | Hospitals | Space Heating | Residential/split system heat pump | TRC | Existing | NE4056 | Programmable Thermostat | Programmable Thermostat | NonEquip | 11 |  | 0% | Tech/Econ | 3.6% | 0 | 0 | 0
Econ | Hospitals | Space Heating | Residential/split system heat pump | TRC | Existing | NE3562 | ECM Motors on Furnaces | ECM Motors on Furnaces | NonEquip | 15 | Forced air furnace | 0% | Tech/Econ | 1.706% | 0 | 0 | 0
Econ | Hospitals | Space Heating | Residential/split system heat pump | TRC | Existing | NE3380 | Dedicated Outdoor Air System on VRF unit | Dedicated Outdoor Air System on VRF unit | NonEquip | 15 | Residential/split system heat pump | 58.91% | Tech/Econ | 10% | 2270.7286 | 0 | 0.69838
Econ | Hospitals | Space Heating | Residential/split system heat pump | TRC | Existing | NE3172 | Ceiling Insulation(R2 to R38) | Ceiling Insulation(R2 to R38) | NonEquip | 20 |  | 0% | Tech/Econ | 2.481% | 0 | 0 | 0
Econ | Hospitals | Space Heating | Residential/split system heat pump | TRC | Turnover | ET1410 | Variable Refrigerant Flow (VRF) HVAC Systems | Variable Refrigerant Flow (VRF) HVAC Systems | Equip | 15 | Residential/split system heat pump | 49.09% | Tech/Econ | 31.25% | 6985.0061 | 0 | 2.1483
Econ | Hospitals | Space Heating | Residential/split system heat pump | TRC | New | EN1436 | Variable Refrigerant Flow (VRF) HVAC Systems | Variable Refrigerant Flow (VRF) HVAC Systems | Equip | 15 | Residential/split system heat pump | 49.09% | Tech/Econ | 31.25% | 160.7802 | 0 | 0.049449
Econ | Hospitals | Refrigeration | Residential style | TRC | New | NN4849 | PSC to ECM Evaporator Fan Motor (Walk-In, Refrigerator) | PSC to ECM Evaporator Fan Motor (Walk-In, Refrigerator) | NonEquip | 15 | Walk-in cooler | 0% | Tech/Econ | 37.5% | 0 | 0 | 0
Econ | Hospitals | Refrigeration | Residential style | TRC | New | NN4823 | PSC to ECM Evaporator Fan Motor (Reach-In) | PSC to ECM Evaporator Fan Motor (Reach-In) | NonEquip | 15 | Display cases | 0% | Tech/Econ | 37.5% | 0 | 0 | 0
Econ | Hospitals | Refrigeration | Residential style | TRC | Existing | NE4836 | PSC to ECM Evaporator Fan Motor (Walk-In, Refrigerator) | PSC to ECM Evaporator Fan Motor (Walk-In, Refrigerator) | NonEquip | 15 | Walk-in cooler | 0% | Tech/Econ | 37.5% | 0 | 0 | 0
Econ | Hospitals | Refrigeration | Residential style | TRC | Existing | NE4810 | PSC to ECM Evaporator Fan Motor (Reach-In) | PSC to ECM Evaporator Fan Motor (Reach-In) | NonEquip | 15 | Display cases | 0% | Tech/Econ | 37.5% | 0 | 0 | 0
Econ | Hospitals | Miscellaneous | Pool pump | TRC | New | NN4537 | VSD Controlled Compressor | VSD Controlled Compressor | NonEquip | 15 | Others | 0% | Tech/Econ | 20.79% | 0 | 0 | 0
Econ | Hospitals | Miscellaneous | Pool pump | TRC | Existing | NE4524 | VSD Controlled Compressor | VSD Controlled Compressor | NonEquip | 15 | Others | 0% | Tech/Econ | 20.79% | 0 | 0 | 0
Econ | Hospitals | Miscellaneous | Pool pump | TRC | Turnover | ET2109 | Variable Speed Pool Pump | Variable Speed Pool Pump | Equip | 10 | Pool pump | 0% | Tech/Econ | 64.36% | 0 | 0 | 0
Econ | Hospitals | Miscellaneous | Pool pump | TRC | Turnover | ET1995 | Solar Pool Heater | Solar Pool Heater | Equip | 15 | Pool pump | 0% | Tech/Econ | 86.11% | 0 | 0 | 0
Econ | Hospitals | Miscellaneous | Pool pump | TRC | New | EN2133 | Variable Speed Pool Pump | Variable Speed Pool Pump | Equip | 10 | Pool pump | 0% | Tech/Econ | 64.36% | 0 | 0 | 0
Econ | Hospitals | Miscellaneous | Pool pump | TRC | New | EN2021 | Solar Pool Heater | Solar Pool Heater | Equip | 15 | Pool pump | 0% | Tech/Econ | 86.11% | 0 | 0 | 0
Econ | Hospitals | Space Heating | Packaged central unit | TRC | New | NN4173 | Smart Thermostat | Smart Thermostat | NonEquip | 11 |  | 31.48% | Tech/Econ | 10% | 10.3971 | 0 | 0.00025674
Econ | Hospitals | Space Heating | Packaged central unit | TRC | New | NN4069 | Programmable Thermostat | Programmable Thermostat | NonEquip | 11 |  | 0% | Tech/Econ | 3.6% | 0 | 0 | 0
Econ | Hospitals | Space Heating | Packaged central unit | TRC | New | NN3575 | ECM Motors on Furnaces | ECM Motors on Furnaces | NonEquip | 15 | Forced air furnace | 0% | Tech/Econ | 1.706% | 0 | 0 | 0
Econ | Hospitals | Space Heating | Packaged central unit | TRC | New | NN3393 | Dedicated Outdoor Air System on VRF unit | Dedicated Outdoor Air System on VRF unit | NonEquip | 15 | Residential/split system heat pump | 0% | Tech/Econ | 10% | 0 | 0 | 0
Econ | Hospitals | Space Heating | Packaged central unit | TRC | New | NN3185 | Ceiling Insulation(R2 to R38) | Ceiling Insulation(R2 to R38) | NonEquip | 20 |  | 0% | Tech/Econ | 2.248% | 0 | 0 | 0
Econ | Hospitals | Space Heating | Packaged central unit | TRC | Existing | NE4238 | Wall Insulation | Wall Insulation | NonEquip | 20 |  | 0% | Tech/Econ | 1.832% | 0 | 0 | 0
Econ | Hospitals | Space Heating | Packaged central unit | TRC | Existing | NE4160 | Smart Thermostat | Smart Thermostat | NonEquip | 11 |  | 31.48% | Tech/Econ | 10% | 451.6952 | 0 | 0.011154
Econ | Hospitals | Space Heating | Packaged central unit | TRC | Existing | NE4056 | Programmable Thermostat | Programmable Thermostat | NonEquip | 11 |  | 0% | Tech/Econ | 3.6% | 0 | 0 | 0
Econ | Hospitals | Space Heating | Packaged central unit | TRC | Existing | NE3562 | ECM Motors on Furnaces | ECM Motors on Furnaces | NonEquip | 15 | Forced air furnace | 0% | Tech/Econ | 1.706% | 0 | 0 | 0
Econ | Hospitals | Space Heating | Packaged central unit | TRC | Existing | NE3380 | Dedicated Outdoor Air System on VRF unit | Dedicated Outdoor Air System on VRF unit | NonEquip | 15 | Residential/split system heat pump | 0% | Tech/Econ | 10% | 0 | 0 | 0
Econ | Hospitals | Space Heating | Packaged central unit | TRC | Existing | NE3172 | Ceiling Insulation(R2 to R38) | Ceiling Insulation(R2 to R38) | NonEquip | 20 |  | 0% | Tech/Econ | 2.481% | 0 | 0 | 0
Econ | Hospitals | Space Cooling | Packaged air conditioning units (RTUs) | TRC | New | NN4147 | Smart Thermostat | Smart Thermostat | NonEquip | 11 |  | 31.48% | Tech/Econ | 10% | 4732.4189 | 0.39557 | 0
Econ | Hospitals | Space Cooling | Packaged air conditioning units (RTUs) | TRC | New | NN4043 | Programmable Thermostat | Programmable Thermostat | NonEquip | 11 |  | 0% | Tech/Econ | 3.6% | 0 | 0 | 0
Econ | Hospitals | Space Cooling | Packaged air conditioning units (RTUs) | TRC | New | NN3913 | HVAC tune-up_RTU | HVAC tune-up_RTU | NonEquip | 5 | Packaged air conditioning units (RTUs) | 94.56% | Tech/Econ | 5% | 6884.9803 | 2.4601 | 0.04799
Econ | Hospitals | Space Cooling | Packaged air conditioning units (RTUs) | TRC | New | NN3419 | Dedicated Outdoor Air System on VRF unit | Dedicated Outdoor Air System on VRF unit | NonEquip | 15 | Residential-type central air conditioners | 0% | Tech/Econ | 17.5% | 0 | 0 | 0
Econ | Hospitals | Space Cooling | Packaged air conditioning units (RTUs) | TRC | New | NN3315 | Chilled Water System - Variable Speed Drives | Chilled Water System - Variable Speed Drives | NonEquip | 13 | Central chillers inside | 0% | Tech/Econ | 24.74% | 0 | 0 | 0
Econ | Hospitals | Space Cooling | Packaged air conditioning units (RTUs) | TRC | New | NN3211 | Ceiling Insulation(R2 to R38) | Ceiling Insulation(R2 to R38) | NonEquip | 20 |  | 0% | Tech/Econ | 2.096% | 0 | 0 | 0
Econ | Hospitals | Space Cooling | Packaged air conditioning units (RTUs) | TRC | Existing | NE4212 | Wall Insulation | Wall Insulation | NonEquip | 20 |  | 0% | Tech/Econ | 10.6% | 0 | 0 | 0
Econ | Hospitals | Space Cooling | Packaged air conditioning units (RTUs) | TRC | Existing | NE4134 | Smart Thermostat | Smart Thermostat | NonEquip | 11 |  | 31.48% | Tech/Econ | 10% | 205597.3089 | 17.1852 | 0
Econ | Hospitals | Space Cooling | Packaged air conditioning units (RTUs) | TRC | Existing | NE4030 | Programmable Thermostat | Programmable Thermostat | NonEquip | 11 |  | 0% | Tech/Econ | 3.6% | 0 | 0 | 0
Econ | Hospitals | Space Cooling | Packaged air conditioning units (RTUs) | TRC | Existing | NE3900 | HVAC tune-up_RTU | HVAC tune-up_RTU | NonEquip | 5 | Packaged air conditioning units (RTUs) | 94.56% | Tech/Econ | 5% | 299114.1456 | 106.8783 | 2.0849
Econ | Hospitals | Space Cooling | Packaged air conditioning units (RTUs) | TRC | Existing | NE3406 | Dedicated Outdoor Air System on VRF unit | Dedicated Outdoor Air System on VRF unit | NonEquip | 15 | Residential-type central air conditioners | 0% | Tech/Econ | 17.5% | 0 | 0 | 0
Econ | Hospitals | Space Cooling | Packaged air conditioning units (RTUs) | TRC | Existing | NE3302 | Chilled Water System - Variable Speed Drives | Chilled Water System - Variable Speed Drives | NonEquip | 13 | Central chillers inside | 0% | Tech/Econ | 24.74% | 0 | 0 | 0
Econ | Hospitals | Space Cooling | Packaged air conditioning units (RTUs) | TRC | Existing | NE3198 | Ceiling Insulation(R2 to R38) | Ceiling Insulation(R2 to R38) | NonEquip | 20 |  | 0% | Tech/Econ | 2.096% | 0 | 0 | 0
Econ | Hospitals | Interior Lighting | Overhead (fluorescent/LED/CFL U-shape) | TRC | New | NN4407 | Bi-Level Lighting Control (Interior) | Bi-Level Lighting Control (Interior) | NonEquip | 8 | Overhead (fluorescent/LED/CFL U-shape) | 36% | Tech/Econ | 31% | 14901.3309 | 0.04097 | 0
Econ | Hospitals | Interior Lighting | Overhead (fluorescent/LED/CFL U-shape) | TRC | Existing | NE4394 | Bi-Level Lighting Control (Interior) | Bi-Level Lighting Control (Interior) | NonEquip | 8 | Overhead (fluorescent/LED/CFL U-shape) | 36% | Tech/Econ | 31% | 627877.1387 | 1.7263 | 0
Econ | Hospitals | Interior Lighting | Overhead (fluorescent/LED/CFL U-shape) | TRC | Turnover | ET1761 | Premium T8 - Fixture Replacement | Premium T8 - Fixture Replacement | Equip | 8 | Overhead (fluorescent/LED/CFL U-shape) | 24.1% | Tech/Econ | 12.5% | 174758.2647 | 18.3132 | 16.9865
Econ | Hospitals | Interior Lighting | Overhead (fluorescent/LED/CFL U-shape) | TRC | New | EN1787 | Premium T8 - Fixture Replacement | Premium T8 - Fixture Replacement | Equip | 8 | Overhead (fluorescent/LED/CFL U-shape) | 0% | Tech/Econ | 12.5% | 0 | 0 | 0
Econ | Hospitals | Miscellaneous | Others | TRC | New | NN4537 | VSD Controlled Compressor | VSD Controlled Compressor | NonEquip | 15 | Others | 27.75% | Tech/Econ | 20.79% | 14428.5939 | 1.8707 | 1.567
Econ | Hospitals | Miscellaneous | Others | TRC | Existing | NE4524 | VSD Controlled Compressor | VSD Controlled Compressor | NonEquip | 15 | Others | 5.549% | Tech/Econ | 20.79% | 125368.4492 | 16.2547 | 13.6153
Econ | Hospitals | Miscellaneous | Others | TRC | Turnover | ET1839 | Efficient Battery Charger | Efficient Battery Charger | Equip | 7 | Others | 17.92% | Tech/Econ | 13.68% | 263260.3572 | 144.2523 | 0
Econ | Hospitals | Miscellaneous | Others | TRC | New | EN1865 | Efficient Battery Charger | Efficient Battery Charger | Equip | 7 | Others | 17.92% | Tech/Econ | 13.68% | 5776.8485 | 3.1654 | 0
Econ | Hospitals | Office Equipment | Other office | TRC | New | NN4563 | Network PC Power Management | Network PC Power Management | NonEquip | 5 | Computers | 0% | Tech/Econ | 56.5% | 0 | 0 | 0
Econ | Hospitals | Office Equipment | Other office | TRC | Existing | NE4550 | Network PC Power Management | Network PC Power Management | NonEquip | 5 | Computers | 0% | Tech/Econ | 56.5% | 0 | 0 | 0
Econ | Hospitals | Office Equipment | Other office | TRC | Turnover | ET2262 | Energy Star Uninterruptable Power Supply | Energy Star Uninterruptable Power Supply | Equip | 10 | Other office | 22.4% | Tech/Econ | 1.878% | 6157.5462 | 0.70292 | 0.70292
Econ | Hospitals | Office Equipment | Other office | TRC | New | EN2288 | Energy Star Uninterruptable Power Supply | Energy Star Uninterruptable Power Supply | Equip | 10 | Other office | 22.4% | Tech/Econ | 1.878% | 141.7338 | 0.01618 | 0.01618
Econ | Hospitals | Ventilation and Circulation | Motor/Fan | TRC | Turnover | ET2691 | High Speed Fans | High Speed Fans | Equip | 7 | Motor/Fan | 11.82% | Tech/Econ | 10.99% | 8807.343 | 1.1419 | 0.9565
Econ | Hospitals | Ventilation and Circulation | Motor/Fan | TRC | New | EN2717 | High Speed Fans | High Speed Fans | Equip | 7 | Motor/Fan | 11.82% | Tech/Econ | 10.99% | 202.7266 | 0.026285 | 0.022017
Econ | Hospitals | Miscellaneous | Medical equipment | TRC | New | NN4537 | VSD Controlled Compressor | VSD Controlled Compressor | NonEquip | 15 | Others | 0% | Tech/Econ | 20.79% | 0 | 0 | 0
Econ | Hospitals | Miscellaneous | Medical equipment | TRC | Existing | NE4524 | VSD Controlled Compressor | VSD Controlled Compressor | NonEquip | 15 | Others | 0% | Tech/Econ | 20.79% | 0 | 0 | 0
Econ | Hospitals | Refrigeration | Large cold storage | TRC | New | NN4849 | PSC to ECM Evaporator Fan Motor (Walk-In, Refrigerator) | PSC to ECM Evaporator Fan Motor (Walk-In, Refrigerator) | NonEquip | 15 | Walk-in cooler | 0% | Tech/Econ | 37.5% | 0 | 0 | 0
Econ | Hospitals | Refrigeration | Large cold storage | TRC | New | NN4823 | PSC to ECM Evaporator Fan Motor (Reach-In) | PSC to ECM Evaporator Fan Motor (Reach-In) | NonEquip | 15 | Display cases | 0% | Tech/Econ | 37.5% | 0 | 0 | 0
Econ | Hospitals | Refrigeration | Large cold storage | TRC | Existing | NE4836 | PSC to ECM Evaporator Fan Motor (Walk-In, Refrigerator) | PSC to ECM Evaporator Fan Motor (Walk-In, Refrigerator) | NonEquip | 15 | Walk-in cooler | 0% | Tech/Econ | 37.5% | 0 | 0 | 0
Econ | Hospitals | Refrigeration | Large cold storage | TRC | Existing | NE4810 | PSC to ECM Evaporator Fan Motor (Reach-In) | PSC to ECM Evaporator Fan Motor (Reach-In) | NonEquip | 15 | Display cases | 0% | Tech/Econ | 37.5% | 0 | 0 | 0
Econ | Hospitals | Miscellaneous | Laboratory equipment | TRC | New | NN4537 | VSD Controlled Compressor | VSD Controlled Compressor | NonEquip | 15 | Others | 0% | Tech/Econ | 20.79% | 0 | 0 | 0
Econ | Hospitals | Miscellaneous | Laboratory equipment | TRC | Existing | NE4524 | VSD Controlled Compressor | VSD Controlled Compressor | NonEquip | 15 | Others | 0% | Tech/Econ | 20.79% | 0 | 0 | 0
Econ | Hospitals | Space Heating | Individual room heating | TRC | New | NN4173 | Smart Thermostat | Smart Thermostat | NonEquip | 11 |  | 31.48% | Tech/Econ | 10% | 0 | 0 | 0
Econ | Hospitals | Space Heating | Individual room heating | TRC | New | NN4069 | Programmable Thermostat | Programmable Thermostat | NonEquip | 11 |  | 0% | Tech/Econ | 3.6% | 0 | 0 | 0
Econ | Hospitals | Space Heating | Individual room heating | TRC | New | NN3575 | ECM Motors on Furnaces | ECM Motors on Furnaces | NonEquip | 15 | Forced air furnace | 0% | Tech/Econ | 1.706% | 0 | 0 | 0
Econ | Hospitals | Space Heating | Individual room heating | TRC | New | NN3393 | Dedicated Outdoor Air System on VRF unit | Dedicated Outdoor Air System on VRF unit | NonEquip | 15 | Residential/split system heat pump | 0% | Tech/Econ | 10% | 0 | 0 | 0
Econ | Hospitals | Space Heating | Individual room heating | TRC | New | NN3185 | Ceiling Insulation(R2 to R38) | Ceiling Insulation(R2 to R38) | NonEquip | 20 |  | 0% | Tech/Econ | 2.248% | 0 | 0 | 0
Econ | Hospitals | Space Heating | Individual room heating | TRC | Existing | NE4238 | Wall Insulation | Wall Insulation | NonEquip | 20 |  | 0% | Tech/Econ | 1.832% | 0 | 0 | 0
Econ | Hospitals | Space Heating | Individual room heating | TRC | Existing | NE4160 | Smart Thermostat | Smart Thermostat | NonEquip | 11 |  | 31.48% | Tech/Econ | 10% | 0 | 0 | 0
Econ | Hospitals | Space Heating | Individual room heating | TRC | Existing | NE4056 | Programmable Thermostat | Programmable Thermostat | NonEquip | 11 |  | 0% | Tech/Econ | 3.6% | 0 | 0 | 0
Econ | Hospitals | Space Heating | Individual room heating | TRC | Existing | NE3562 | ECM Motors on Furnaces | ECM Motors on Furnaces | NonEquip | 15 | Forced air furnace | 0% | Tech/Econ | 1.706% | 0 | 0 | 0
Econ | Hospitals | Space Heating | Individual room heating | TRC | Existing | NE3380 | Dedicated Outdoor Air System on VRF unit | Dedicated Outdoor Air System on VRF unit | NonEquip | 15 | Residential/split system heat pump | 0% | Tech/Econ | 10% | 0 | 0 | 0
Econ | Hospitals | Space Heating | Individual room heating | TRC | Existing | NE3172 | Ceiling Insulation(R2 to R38) | Ceiling Insulation(R2 to R38) | NonEquip | 20 |  | 0% | Tech/Econ | 2.481% | 0 | 0 | 0
Econ | Hospitals | Space Cooling | Individual room air conditioners | TRC | New | NN4147 | Smart Thermostat | Smart Thermostat | NonEquip | 11 |  | 31.48% | Tech/Econ | 10% | 0 | 0 | 0
Econ | Hospitals | Space Cooling | Individual room air conditioners | TRC | New | NN4043 | Programmable Thermostat | Programmable Thermostat | NonEquip | 11 |  | 0% | Tech/Econ | 3.6% | 0 | 0 | 0
Econ | Hospitals | Space Cooling | Individual room air conditioners | TRC | New | NN3913 | HVAC tune-up_RTU | HVAC tune-up_RTU | NonEquip | 5 | Packaged air conditioning units (RTUs) | 0% | Tech/Econ | 5% | 0 | 0 | 0
Econ | Hospitals | Space Cooling | Individual room air conditioners | TRC | New | NN3419 | Dedicated Outdoor Air System on VRF unit | Dedicated Outdoor Air System on VRF unit | NonEquip | 15 | Residential-type central air conditioners | 0% | Tech/Econ | 17.5% | 0 | 0 | 0
Econ | Hospitals | Space Cooling | Individual room air conditioners | TRC | New | NN3315 | Chilled Water System - Variable Speed Drives | Chilled Water System - Variable Speed Drives | NonEquip | 13 | Central chillers inside | 0% | Tech/Econ | 24.74% | 0 | 0 | 0
Econ | Hospitals | Space Cooling | Individual room air conditioners | TRC | New | NN3211 | Ceiling Insulation(R2 to R38) | Ceiling Insulation(R2 to R38) | NonEquip | 20 |  | 0% | Tech/Econ | 2.096% | 0 | 0 | 0
Econ | Hospitals | Space Cooling | Individual room air conditioners | TRC | Existing | NE4212 | Wall Insulation | Wall Insulation | NonEquip | 20 |  | 0% | Tech/Econ | 10.6% | 0 | 0 | 0
Econ | Hospitals | Space Cooling | Individual room air conditioners | TRC | Existing | NE4134 | Smart Thermostat | Smart Thermostat | NonEquip | 11 |  | 31.48% | Tech/Econ | 10% | 0 | 0 | 0
Econ | Hospitals | Space Cooling | Individual room air conditioners | TRC | Existing | NE4030 | Programmable Thermostat | Programmable Thermostat | NonEquip | 11 |  | 0% | Tech/Econ | 3.6% | 0 | 0 | 0
Econ | Hospitals | Space Cooling | Individual room air conditioners | TRC | Existing | NE3900 | HVAC tune-up_RTU | HVAC tune-up_RTU | NonEquip | 5 | Packaged air conditioning units (RTUs) | 0% | Tech/Econ | 5% | 0 | 0 | 0
Econ | Hospitals | Space Cooling | Individual room air conditioners | TRC | Existing | NE3406 | Dedicated Outdoor Air System on VRF unit | Dedicated Outdoor Air System on VRF unit | NonEquip | 15 | Residential-type central air conditioners | 0% | Tech/Econ | 17.5% | 0 | 0 | 0
Econ | Hospitals | Space Cooling | Individual room air conditioners | TRC | Existing | NE3302 | Chilled Water System - Variable Speed Drives | Chilled Water System - Variable Speed Drives | NonEquip | 13 | Central chillers inside | 0% | Tech/Econ | 24.74% | 0 | 0 | 0
Econ | Hospitals | Space Cooling | Individual room air conditioners | TRC | Existing | NE3198 | Ceiling Insulation(R2 to R38) | Ceiling Insulation(R2 to R38) | NonEquip | 20 |  | 0% | Tech/Econ | 2.096% | 0 | 0 | 0
Econ | Hospitals | Interior Lighting | High bay | TRC | New | NN4407 | Bi-Level Lighting Control (Interior) | Bi-Level Lighting Control (Interior) | NonEquip | 8 | Overhead (fluorescent/LED/CFL U-shape) | 0% | Tech/Econ | 31% | 0 | 0 | 0
Econ | Hospitals | Interior Lighting | High bay | TRC | Existing | NE4394 | Bi-Level Lighting Control (Interior) | Bi-Level Lighting Control (Interior) | NonEquip | 8 | Overhead (fluorescent/LED/CFL U-shape) | 0% | Tech/Econ | 31% | 0 | 0 | 0
Econ | Hospitals | Space Heating | Forced air furnace | TRC | New | NN4173 | Smart Thermostat | Smart Thermostat | NonEquip | 11 |  | 31.48% | Tech/Econ | 10% | 0.63231 | 0 | 1.5614e-05
Econ | Hospitals | Space Heating | Forced air furnace | TRC | New | NN4069 | Programmable Thermostat | Programmable Thermostat | NonEquip | 11 |  | 0% | Tech/Econ | 3.6% | 0 | 0 | 0
Econ | Hospitals | Space Heating | Forced air furnace | TRC | New | NN3575 | ECM Motors on Furnaces | ECM Motors on Furnaces | NonEquip | 15 | Forced air furnace | 47.78% | Tech/Econ | 1.706% | 0.15863 | 0 | 2.4205e-05
Econ | Hospitals | Space Heating | Forced air furnace | TRC | New | NN3393 | Dedicated Outdoor Air System on VRF unit | Dedicated Outdoor Air System on VRF unit | NonEquip | 15 | Residential/split system heat pump | 0% | Tech/Econ | 10% | 0 | 0 | 0
Econ | Hospitals | Space Heating | Forced air furnace | TRC | New | NN3185 | Ceiling Insulation(R2 to R38) | Ceiling Insulation(R2 to R38) | NonEquip | 20 |  | 0% | Tech/Econ | 2.248% | 0 | 0 | 0
Econ | Hospitals | Space Heating | Forced air furnace | TRC | Existing | NE4238 | Wall Insulation | Wall Insulation | NonEquip | 20 |  | 0% | Tech/Econ | 1.832% | 0 | 0 | 0
Econ | Hospitals | Space Heating | Forced air furnace | TRC | Existing | NE4160 | Smart Thermostat | Smart Thermostat | NonEquip | 11 |  | 31.48% | Tech/Econ | 10% | 27.4704 | 0 | 0.00067835
Econ | Hospitals | Space Heating | Forced air furnace | TRC | Existing | NE4056 | Programmable Thermostat | Programmable Thermostat | NonEquip | 11 |  | 0% | Tech/Econ | 3.6% | 0 | 0 | 0
Econ | Hospitals | Space Heating | Forced air furnace | TRC | Existing | NE3562 | ECM Motors on Furnaces | ECM Motors on Furnaces | NonEquip | 15 | Forced air furnace | 47.78% | Tech/Econ | 1.706% | 6.8914 | 0 | 0.0010516
Econ | Hospitals | Space Heating | Forced air furnace | TRC | Existing | NE3380 | Dedicated Outdoor Air System on VRF unit | Dedicated Outdoor Air System on VRF unit | NonEquip | 15 | Residential/split system heat pump | 0% | Tech/Econ | 10% | 0 | 0 | 0
Econ | Hospitals | Space Heating | Forced air furnace | TRC | Existing | NE3172 | Ceiling Insulation(R2 to R38) | Ceiling Insulation(R2 to R38) | NonEquip | 20 |  | 0% | Tech/Econ | 2.481% | 0 | 0 | 0
Econ | Hospitals | Exterior Lighting | Exterior parking/lot lighting | TRC | New | NN2977 | Outdoor Lighting Controls | Outdoor Lighting Controls | NonEquip | 8 | Exterior parking/lot lighting | 30.95% | Tech/Econ | 28% | 5620.9059 | 0 | 0
Econ | Hospitals | Exterior Lighting | Exterior parking/lot lighting | TRC | New | NN2951 | Bi-Level Lighting Control (Exterior) | Bi-Level Lighting Control (Exterior) | NonEquip | 9 | Exterior parking/lot lighting | 13.75% | Tech/Econ | 31% | 2526.1853 | 0 | 0
Econ | Hospitals | Exterior Lighting | Exterior parking/lot lighting | TRC | Existing | NE2964 | Outdoor Lighting Controls | Outdoor Lighting Controls | NonEquip | 8 | Exterior parking/lot lighting | 30.95% | Tech/Econ | 28% | 244197.1329 | 0 | 0
Econ | Hospitals | Exterior Lighting | Exterior parking/lot lighting | TRC | Existing | NE2938 | Bi-Level Lighting Control (Exterior) | Bi-Level Lighting Control (Exterior) | NonEquip | 9 | Exterior parking/lot lighting | 13.75% | Tech/Econ | 31% | 109748.7192 | 0 | 0
Econ | Hospitals | Exterior Lighting | Exterior parking/lot lighting | TRC | Turnover | ET513 | High Efficiency HID Lighting | High Efficiency HID Lighting | Equip | 13 | Exterior parking/lot lighting | 6.728% | Tech/Econ | 34.18% | 56675.6991 | 0 | 0
Econ | Hospitals | Exterior Lighting | Exterior parking/lot lighting | TRC | New | EN539 | High Efficiency HID Lighting | High Efficiency HID Lighting | Equip | 13 | Exterior parking/lot lighting | 94.94% | Tech/Econ | 34.18% | 10722.8968 | 0 | 0
Econ | Hospitals | Exterior Lighting | Exterior marquis | TRC | New | NN2977 | Outdoor Lighting Controls | Outdoor Lighting Controls | NonEquip | 8 | Exterior parking/lot lighting | 0% | Tech/Econ | 28% | 0 | 0 | 0
Econ | Hospitals | Exterior Lighting | Exterior marquis | TRC | New | NN2951 | Bi-Level Lighting Control (Exterior) | Bi-Level Lighting Control (Exterior) | NonEquip | 9 | Exterior parking/lot lighting | 0% | Tech/Econ | 31% | 0 | 0 | 0
Econ | Hospitals | Exterior Lighting | Exterior marquis | TRC | Existing | NE2964 | Outdoor Lighting Controls | Outdoor Lighting Controls | NonEquip | 8 | Exterior parking/lot lighting | 0% | Tech/Econ | 28% | 0 | 0 | 0
Econ | Hospitals | Exterior Lighting | Exterior marquis | TRC | Existing | NE2938 | Bi-Level Lighting Control (Exterior) | Bi-Level Lighting Control (Exterior) | NonEquip | 9 | Exterior parking/lot lighting | 0% | Tech/Econ | 31% | 0 | 0 | 0
Econ | Hospitals | Exterior Lighting | Exterior marquis | TRC | Turnover | ET630 | LED Exterior Lighting | LED Exterior Lighting | Equip | 13 | Exterior marquis | 4.268% | Tech/Econ | 60.51% | 231.0644 | 0 | 0
Econ | Hospitals | Exterior Lighting | Exterior marquis | TRC | New | EN656 | LED Exterior Lighting | LED Exterior Lighting | Equip | 13 | Exterior marquis | 4.624% | Tech/Econ | 60.51% | 5.7618 | 0 | 0
Econ | Hospitals | Miscellaneous | Elevators/Escalators | TRC | New | NN4537 | VSD Controlled Compressor | VSD Controlled Compressor | NonEquip | 15 | Others | 0% | Tech/Econ | 20.79% | 0 | 0 | 0
Econ | Hospitals | Miscellaneous | Elevators/Escalators | TRC | Existing | NE4524 | VSD Controlled Compressor | VSD Controlled Compressor | NonEquip | 15 | Others | 0% | Tech/Econ | 20.79% | 0 | 0 | 0
Econ | Hospitals | Office Equipment | Document production | TRC | New | NN4563 | Network PC Power Management | Network PC Power Management | NonEquip | 5 | Computers | 0% | Tech/Econ | 56.5% | 0 | 0 | 0
Econ | Hospitals | Office Equipment | Document production | TRC | Existing | NE4550 | Network PC Power Management | Network PC Power Management | NonEquip | 5 | Computers | 0% | Tech/Econ | 56.5% | 0 | 0 | 0
Econ | Hospitals | Space Cooling | District chilled water piped | TRC | New | NN4147 | Smart Thermostat | Smart Thermostat | NonEquip | 11 |  | 31.48% | Tech/Econ | 10% | 8321.4171 | 0.69556 | 0
Econ | Hospitals | Space Cooling | District chilled water piped | TRC | New | NN4043 | Programmable Thermostat | Programmable Thermostat | NonEquip | 11 |  | 0% | Tech/Econ | 3.6% | 0 | 0 | 0
Econ | Hospitals | Space Cooling | District chilled water piped | TRC | New | NN3913 | HVAC tune-up_RTU | HVAC tune-up_RTU | NonEquip | 5 | Packaged air conditioning units (RTUs) | 0% | Tech/Econ | 5% | 0 | 0 | 0
Econ | Hospitals | Space Cooling | District chilled water piped | TRC | New | NN3419 | Dedicated Outdoor Air System on VRF unit | Dedicated Outdoor Air System on VRF unit | NonEquip | 15 | Residential-type central air conditioners | 0% | Tech/Econ | 17.5% | 0 | 0 | 0
Econ | Hospitals | Space Cooling | District chilled water piped | TRC | New | NN3315 | Chilled Water System - Variable Speed Drives | Chilled Water System - Variable Speed Drives | NonEquip | 13 | Central chillers inside | 0% | Tech/Econ | 24.74% | 0 | 0 | 0
Econ | Hospitals | Space Cooling | District chilled water piped | TRC | New | NN3211 | Ceiling Insulation(R2 to R38) | Ceiling Insulation(R2 to R38) | NonEquip | 20 |  | 0% | Tech/Econ | 2.096% | 0 | 0 | 0
Econ | Hospitals | Space Cooling | District chilled water piped | TRC | Existing | NE4212 | Wall Insulation | Wall Insulation | NonEquip | 20 |  | 0% | Tech/Econ | 10.6% | 0 | 0 | 0
Econ | Hospitals | Space Cooling | District chilled water piped | TRC | Existing | NE4134 | Smart Thermostat | Smart Thermostat | NonEquip | 11 |  | 31.48% | Tech/Econ | 10% | 361519.3451 | 30.2183 | 0
Econ | Hospitals | Space Cooling | District chilled water piped | TRC | Existing | NE4030 | Programmable Thermostat | Programmable Thermostat | NonEquip | 11 |  | 0% | Tech/Econ | 3.6% | 0 | 0 | 0
Econ | Hospitals | Space Cooling | District chilled water piped | TRC | Existing | NE3900 | HVAC tune-up_RTU | HVAC tune-up_RTU | NonEquip | 5 | Packaged air conditioning units (RTUs) | 0% | Tech/Econ | 5% | 0 | 0 | 0
Econ | Hospitals | Space Cooling | District chilled water piped | TRC | Existing | NE3406 | Dedicated Outdoor Air System on VRF unit | Dedicated Outdoor Air System on VRF unit | NonEquip | 15 | Residential-type central air conditioners | 0% | Tech/Econ | 17.5% | 0 | 0 | 0
Econ | Hospitals | Space Cooling | District chilled water piped | TRC | Existing | NE3302 | Chilled Water System - Variable Speed Drives | Chilled Water System - Variable Speed Drives | NonEquip | 13 | Central chillers inside | 0% | Tech/Econ | 24.74% | 0 | 0 | 0
Econ | Hospitals | Space Cooling | District chilled water piped | TRC | Existing | NE3198 | Ceiling Insulation(R2 to R38) | Ceiling Insulation(R2 to R38) | NonEquip | 20 |  | 0% | Tech/Econ | 2.096% | 0 | 0 | 0
Econ | Hospitals | Space Cooling | District chilled water piped | TRC | Turnover | ET942 | High Efficiency Chiller (Air Cooled, 50 tons) | High Efficiency Chiller (Air Cooled, 50 tons) | Equip | 20 | District chilled water piped | 31.91% | Tech/Econ | 8.759% | 334971.4062 | 90.1356 | 5.2792
Econ | Hospitals | Space Cooling | District chilled water piped | TRC | Turnover | ET1098 | High Efficiency Chiller (Water cooled-positive displacement, 100 tons) | High Efficiency Chiller (Water cooled-positive displacement, 100 tons) | Equip | 20 | District chilled water piped | 31.91% | Tech/Econ | 2.683% | 95249.7133 | 35.4544 | 0.088628
Econ | Hospitals | Space Cooling | District chilled water piped | TRC | Turnover | ET1020 | High Efficiency Chiller (Water cooled-centrifugal, 200 tons) | High Efficiency Chiller (Water cooled-centrifugal, 200 tons) | Equip | 20 | District chilled water piped | 31.91% | Tech/Econ | 4.362% | 162166.3109 | 60.3625 | 0.15089
Econ | Hospitals | Space Cooling | District chilled water piped | TRC | New | EN968 | High Efficiency Chiller (Air Cooled, 50 tons) | High Efficiency Chiller (Air Cooled, 50 tons) | Equip | 20 | District chilled water piped | 31.91% | Tech/Econ | 8.759% | 7710.3393 | 2.0747 | 0.12151
Econ | Hospitals | Space Cooling | District chilled water piped | TRC | New | EN1124 | High Efficiency Chiller (Water cooled-positive displacement, 100 tons) | High Efficiency Chiller (Water cooled-positive displacement, 100 tons) | Equip | 20 | District chilled water piped | 31.91% | Tech/Econ | 2.683% | 2192.4486 | 0.81609 | 0.00204
Econ | Hospitals | Space Cooling | District chilled water piped | TRC | New | EN1046 | High Efficiency Chiller (Water cooled-centrifugal, 200 tons) | High Efficiency Chiller (Water cooled-centrifugal, 200 tons) | Equip | 20 | District chilled water piped | 31.91% | Tech/Econ | 4.362% | 3732.7283 | 1.3894 | 0.0034732
Econ | Hospitals | Refrigeration | Display cases | TRC | New | NN4849 | PSC to ECM Evaporator Fan Motor (Walk-In, Refrigerator) | PSC to ECM Evaporator Fan Motor (Walk-In, Refrigerator) | NonEquip | 15 | Walk-in cooler | 0% | Tech/Econ | 37.5% | 0 | 0 | 0
Econ | Hospitals | Refrigeration | Display cases | TRC | New | NN4823 | PSC to ECM Evaporator Fan Motor (Reach-In) | PSC to ECM Evaporator Fan Motor (Reach-In) | NonEquip | 15 | Display cases | 68.68% | Tech/Econ | 37.5% | 249.0688 | 0.032293 | 0.027049
Econ | Hospitals | Refrigeration | Display cases | TRC | Existing | NE4836 | PSC to ECM Evaporator Fan Motor (Walk-In, Refrigerator) | PSC to ECM Evaporator Fan Motor (Walk-In, Refrigerator) | NonEquip | 15 | Walk-in cooler | 0% | Tech/Econ | 37.5% | 0 | 0 | 0
Econ | Hospitals | Refrigeration | Display cases | TRC | Existing | NE4810 | PSC to ECM Evaporator Fan Motor (Reach-In) | PSC to ECM Evaporator Fan Motor (Reach-In) | NonEquip | 15 | Display cases | 17.17% | Tech/Econ | 37.5% | 2705.1643 | 0.35074 | 0.29379
Econ | Hospitals | Refrigeration | Display cases | TRC | Turnover | ET2613 | Refrigerated Display Case LED Lighting | Refrigerated Display Case LED Lighting | Equip | 8 | Display cases | 0% | Tech/Econ | 6.613% | 0 | 0 | 0
Econ | Hospitals | Cooking | Cooking Other | TRC | Turnover | ET6 | Efficient Exhaust Hood | Efficient Exhaust Hood | Equip | 15 | Cooking Other | 11.82% | Tech/Econ | 42.5% | 23031.8113 | 5.0352 | 1.9763
Econ | Hospitals | Cooking | Cooking Other | TRC | Turnover | ET162 | Energy Star Hot Food Holding Cabinet | Energy Star Hot Food Holding Cabinet | Equip | 12 | Cooking Other | 26.95% | Tech/Econ | 52.67% | 61804.2204 | 11.382 | 5.5074
Econ | Hospitals | Cooking | Cooking Other | TRC | New | EN32 | Efficient Exhaust Hood | Efficient Exhaust Hood | Equip | 15 | Cooking Other | 11.82% | Tech/Econ | 42.5% | 530.144 | 0.1159 | 0.04549
Econ | Hospitals | Cooking | Cooking Other | TRC | New | EN188 | Energy Star Hot Food Holding Cabinet | Energy Star Hot Food Holding Cabinet | Equip | 12 | Cooking Other | 26.95% | Tech/Econ | 52.67% | 1422.6035 | 0.26199 | 0.12677
Econ | Hospitals | Office Equipment | Computers | TRC | New | NN4563 | Network PC Power Management | Network PC Power Management | NonEquip | 5 | Computers | 22.4% | Tech/Econ | 56.5% | 953.7811 | 0.12816 | 0.11064
Econ | Hospitals | Office Equipment | Computers | TRC | Existing | NE4550 | Network PC Power Management | Network PC Power Management | NonEquip | 5 | Computers | 22.4% | Tech/Econ | 56.5% | 41436.4891 | 5.5678 | 4.8068
Econ | Hospitals | Domestic Hot Water | Centralized water heaters | TRC | New | NN2795 | Hot Water Circulation Pump Control | Hot Water Circulation Pump Control | NonEquip | 15 | Centralized water heaters | 0% | Tech/Econ | 3.598% | 0 | 0 | 0
Econ | Hospitals | Domestic Hot Water | Centralized water heaters | TRC | Existing | NE2782 | Hot Water Circulation Pump Control | Hot Water Circulation Pump Control | NonEquip | 15 | Centralized water heaters | 70.18% | Tech/Econ | 3.442% | 9092.6391 | 1.1323 | 1.1323
Econ | Hospitals | Domestic Hot Water | Centralized water heaters | TRC | Turnover | ET435 | Solar Water Heater | Solar Water Heater | Equip | 15 | Centralized water heaters | 4.728% | Tech/Econ | 76.67% | 14158.3595 | 1.0582 | 0.14857
Econ | Hospitals | Domestic Hot Water | Centralized water heaters | TRC | New | EN461 | Solar Water Heater | Solar Water Heater | Equip | 15 | Centralized water heaters | 4.728% | Tech/Econ | 76.67% | 325.8957 | 0.024358 | 0.0034197
Econ | Hospitals | Space Cooling | Central chillers inside | TRC | New | NN4147 | Smart Thermostat | Smart Thermostat | NonEquip | 11 |  | 31.48% | Tech/Econ | 10% | 3746.6302 | 0.31317 | 0
Econ | Hospitals | Space Cooling | Central chillers inside | TRC | New | NN4043 | Programmable Thermostat | Programmable Thermostat | NonEquip | 11 |  | 0% | Tech/Econ | 3.6% | 0 | 0 | 0
Econ | Hospitals | Space Cooling | Central chillers inside | TRC | New | NN3913 | HVAC tune-up_RTU | HVAC tune-up_RTU | NonEquip | 5 | Packaged air conditioning units (RTUs) | 0% | Tech/Econ | 5% | 0 | 0 | 0
Econ | Hospitals | Space Cooling | Central chillers inside | TRC | New | NN3419 | Dedicated Outdoor Air System on VRF unit | Dedicated Outdoor Air System on VRF unit | NonEquip | 15 | Residential-type central air conditioners | 0% | Tech/Econ | 17.5% | 0 | 0 | 0
Econ | Hospitals | Space Cooling | Central chillers inside | TRC | New | NN3315 | Chilled Water System - Variable Speed Drives | Chilled Water System - Variable Speed Drives | NonEquip | 13 | Central chillers inside | 73.99% | Tech/Econ | 24.74% | 11698.2229 | 1.2625 | 0.072865
Econ | Hospitals | Space Cooling | Central chillers inside | TRC | New | NN3211 | Ceiling Insulation(R2 to R38) | Ceiling Insulation(R2 to R38) | NonEquip | 20 |  | 0% | Tech/Econ | 2.096% | 0 | 0 | 0
Econ | Hospitals | Space Cooling | Central chillers inside | TRC | Existing | NE4212 | Wall Insulation | Wall Insulation | NonEquip | 20 |  | 0% | Tech/Econ | 10.6% | 0 | 0 | 0
Econ | Hospitals | Space Cooling | Central chillers inside | TRC | Existing | NE4134 | Smart Thermostat | Smart Thermostat | NonEquip | 11 |  | 31.48% | Tech/Econ | 10% | 146044.019 | 12.2074 | 0
Econ | Hospitals | Space Cooling | Central chillers inside | TRC | Existing | NE4030 | Programmable Thermostat | Programmable Thermostat | NonEquip | 11 |  | 0% | Tech/Econ | 3.6% | 0 | 0 | 0
Econ | Hospitals | Space Cooling | Central chillers inside | TRC | Existing | NE3900 | HVAC tune-up_RTU | HVAC tune-up_RTU | NonEquip | 5 | Packaged air conditioning units (RTUs) | 0% | Tech/Econ | 5% | 0 | 0 | 0
Econ | Hospitals | Space Cooling | Central chillers inside | TRC | Existing | NE3406 | Dedicated Outdoor Air System on VRF unit | Dedicated Outdoor Air System on VRF unit | NonEquip | 15 | Residential-type central air conditioners | 0% | Tech/Econ | 17.5% | 0 | 0 | 0
Econ | Hospitals | Space Cooling | Central chillers inside | TRC | Existing | NE3302 | Chilled Water System - Variable Speed Drives | Chilled Water System - Variable Speed Drives | NonEquip | 13 | Central chillers inside | 73.99% | Tech/Econ | 24.74% | 1039616.845 | 112.2022 | 6.4755
Econ | Hospitals | Space Cooling | Central chillers inside | TRC | Existing | NE3198 | Ceiling Insulation(R2 to R38) | Ceiling Insulation(R2 to R38) | NonEquip | 20 |  | 0% | Tech/Econ | 2.096% | 0 | 0 | 0
Econ | Hospitals | Space Cooling | Central chillers inside | TRC | Turnover | ET981 | High Efficiency Chiller (Water cooled-centrifugal, 200 tons) | High Efficiency Chiller (Water cooled-centrifugal, 200 tons) | Equip | 20 | Central chillers inside | 31.91% | Tech/Econ | 4.362% | 80189.3813 | 29.8486 | 0.074615
Econ | Hospitals | Space Cooling | Central chillers inside | TRC | Turnover | ET903 | High Efficiency Chiller (Air Cooled, 50 tons) | High Efficiency Chiller (Air Cooled, 50 tons) | Equip | 20 | Central chillers inside | 31.91% | Tech/Econ | 8.759% | 165639.5226 | 44.571 | 2.6105
Econ | Hospitals | Space Cooling | Central chillers inside | TRC | Turnover | ET1059 | High Efficiency Chiller (Water cooled-positive displacement, 100 tons) | High Efficiency Chiller (Water cooled-positive displacement, 100 tons) | Equip | 20 | Central chillers inside | 31.91% | Tech/Econ | 2.683% | 38478.3025 | 14.3226 | 0.035803
Econ | Hospitals | Space Cooling | Central chillers inside | TRC | New | EN929 | High Efficiency Chiller (Air Cooled, 50 tons) | High Efficiency Chiller (Air Cooled, 50 tons) | Equip | 20 | Central chillers inside | 31.91% | Tech/Econ | 8.759% | 3812.6744 | 1.0259 | 0.060088
Econ | Hospitals | Space Cooling | Central chillers inside | TRC | New | EN1085 | High Efficiency Chiller (Water cooled-positive displacement, 100 tons) | High Efficiency Chiller (Water cooled-positive displacement, 100 tons) | Equip | 20 | Central chillers inside | 31.91% | Tech/Econ | 2.683% | 0 | 0 | 0
Econ | Hospitals | Space Cooling | Central chillers inside | TRC | New | EN1007 | High Efficiency Chiller (Water cooled-centrifugal, 200 tons) | High Efficiency Chiller (Water cooled-centrifugal, 200 tons) | Equip | 20 | Central chillers inside | 31.91% | Tech/Econ | 4.362% | 1845.7914 | 0.68705 | 0.0017175
Econ | Hospitals | Interior Lighting | case lighting | TRC | New | NN4407 | Bi-Level Lighting Control (Interior) | Bi-Level Lighting Control (Interior) | NonEquip | 8 | Overhead (fluorescent/LED/CFL U-shape) | 0% | Tech/Econ | 31% | 0 | 0 | 0
Econ | Hospitals | Interior Lighting | case lighting | TRC | Existing | NE4394 | Bi-Level Lighting Control (Interior) | Bi-Level Lighting Control (Interior) | NonEquip | 8 | Overhead (fluorescent/LED/CFL U-shape) | 0% | Tech/Econ | 31% | 0 | 0 | 0
Econ | Hospitals | Space Heating | Boilers | TRC | New | NN4173 | Smart Thermostat | Smart Thermostat | NonEquip | 11 |  | 31.48% | Tech/Econ | 10% | 3.866 | 0 | 9.5466e-05
Econ | Hospitals | Space Heating | Boilers | TRC | New | NN4069 | Programmable Thermostat | Programmable Thermostat | NonEquip | 11 |  | 0% | Tech/Econ | 3.6% | 0 | 0 | 0
Econ | Hospitals | Space Heating | Boilers | TRC | New | NN3575 | ECM Motors on Furnaces | ECM Motors on Furnaces | NonEquip | 15 | Forced air furnace | 0% | Tech/Econ | 1.706% | 0 | 0 | 0
Econ | Hospitals | Space Heating | Boilers | TRC | New | NN3393 | Dedicated Outdoor Air System on VRF unit | Dedicated Outdoor Air System on VRF unit | NonEquip | 15 | Residential/split system heat pump | 0% | Tech/Econ | 10% | 0 | 0 | 0
Econ | Hospitals | Space Heating | Boilers | TRC | New | NN3185 | Ceiling Insulation(R2 to R38) | Ceiling Insulation(R2 to R38) | NonEquip | 20 |  | 0% | Tech/Econ | 2.248% | 0 | 0 | 0
Econ | Hospitals | Space Heating | Boilers | TRC | Existing | NE4238 | Wall Insulation | Wall Insulation | NonEquip | 20 |  | 0% | Tech/Econ | 1.832% | 0 | 0 | 0
Econ | Hospitals | Space Heating | Boilers | TRC | Existing | NE4160 | Smart Thermostat | Smart Thermostat | NonEquip | 11 |  | 31.48% | Tech/Econ | 10% | 167.955 | 0 | 0.0041475
Econ | Hospitals | Space Heating | Boilers | TRC | Existing | NE4056 | Programmable Thermostat | Programmable Thermostat | NonEquip | 11 |  | 0% | Tech/Econ | 3.6% | 0 | 0 | 0
Econ | Hospitals | Space Heating | Boilers | TRC | Existing | NE3562 | ECM Motors on Furnaces | ECM Motors on Furnaces | NonEquip | 15 | Forced air furnace | 0% | Tech/Econ | 1.706% | 0 | 0 | 0
Econ | Hospitals | Space Heating | Boilers | TRC | Existing | NE3380 | Dedicated Outdoor Air System on VRF unit | Dedicated Outdoor Air System on VRF unit | NonEquip | 15 | Residential/split system heat pump | 0% | Tech/Econ | 10% | 0 | 0 | 0
Econ | Hospitals | Space Heating | Boilers | TRC | Existing | NE3172 | Ceiling Insulation(R2 to R38) | Ceiling Insulation(R2 to R38) | NonEquip | 20 |  | 0% | Tech/Econ | 2.481% | 0 | 0 | 0
Econ | Hospitals | Domestic Hot Water | "Point-of-Use" water heaters | TRC | New | NN2795 | Hot Water Circulation Pump Control | Hot Water Circulation Pump Control | NonEquip | 15 | Centralized water heaters | 0% | Tech/Econ | 3.598% | 0 | 0 | 0
Econ | Hospitals | Domestic Hot Water | "Point-of-Use" water heaters | TRC | Existing | NE2782 | Hot Water Circulation Pump Control | Hot Water Circulation Pump Control | NonEquip | 15 | Centralized water heaters | 0% | Tech/Econ | 3.442% | 0 | 0 | 0
Econ | Institutional | Refrigeration | Walk-in cooler | TRC | New | NN4850 | PSC to ECM Evaporator Fan Motor (Walk-In, Refrigerator) | PSC to ECM Evaporator Fan Motor (Walk-In, Refrigerator) | NonEquip | 15 | Walk-in cooler | 0% | Tech/Econ | 37.5% | 0 | 0 | 0
Econ | Institutional | Refrigeration | Walk-in cooler | TRC | New | NN4824 | PSC to ECM Evaporator Fan Motor (Reach-In) | PSC to ECM Evaporator Fan Motor (Reach-In) | NonEquip | 15 | Display cases | 0% | Tech/Econ | 37.5% | 0 | 0 | 0
Econ | Institutional | Refrigeration | Walk-in cooler | TRC | Existing | NE4837 | PSC to ECM Evaporator Fan Motor (Walk-In, Refrigerator) | PSC to ECM Evaporator Fan Motor (Walk-In, Refrigerator) | NonEquip | 15 | Walk-in cooler | 0% | Tech/Econ | 37.5% | 0 | 0 | 0
Econ | Institutional | Refrigeration | Walk-in cooler | TRC | Existing | NE4811 | PSC to ECM Evaporator Fan Motor (Reach-In) | PSC to ECM Evaporator Fan Motor (Reach-In) | NonEquip | 15 | Display cases | 0% | Tech/Econ | 37.5% | 0 | 0 | 0
Econ | Institutional | Refrigeration | Vending and ice makers | TRC | New | NN4850 | PSC to ECM Evaporator Fan Motor (Walk-In, Refrigerator) | PSC to ECM Evaporator Fan Motor (Walk-In, Refrigerator) | NonEquip | 15 | Walk-in cooler | 0% | Tech/Econ | 37.5% | 0 | 0 | 0
Econ | Institutional | Refrigeration | Vending and ice makers | TRC | New | NN4824 | PSC to ECM Evaporator Fan Motor (Reach-In) | PSC to ECM Evaporator Fan Motor (Reach-In) | NonEquip | 15 | Display cases | 0% | Tech/Econ | 37.5% | 0 | 0 | 0
Econ | Institutional | Refrigeration | Vending and ice makers | TRC | Existing | NE4837 | PSC to ECM Evaporator Fan Motor (Walk-In, Refrigerator) | PSC to ECM Evaporator Fan Motor (Walk-In, Refrigerator) | NonEquip | 15 | Walk-in cooler | 0% | Tech/Econ | 37.5% | 0 | 0 | 0
Econ | Institutional | Refrigeration | Vending and ice makers | TRC | Existing | NE4811 | PSC to ECM Evaporator Fan Motor (Reach-In) | PSC to ECM Evaporator Fan Motor (Reach-In) | NonEquip | 15 | Display cases | 0% | Tech/Econ | 37.5% | 0 | 0 | 0
Econ | Institutional | Exterior Lighting | Street lighting | TRC | New | NN2978 | Outdoor Lighting Controls | Outdoor Lighting Controls | NonEquip | 8 | Exterior parking/lot lighting | 0% | Tech/Econ | 28% | 0 | 0 | 0
Econ | Institutional | Exterior Lighting | Street lighting | TRC | New | NN2952 | Bi-Level Lighting Control (Exterior) | Bi-Level Lighting Control (Exterior) | NonEquip | 9 | Exterior parking/lot lighting | 0% | Tech/Econ | 31% | 0 | 0 | 0
Econ | Institutional | Exterior Lighting | Street lighting | TRC | Existing | NE2965 | Outdoor Lighting Controls | Outdoor Lighting Controls | NonEquip | 8 | Exterior parking/lot lighting | 0% | Tech/Econ | 28% | 0 | 0 | 0
Econ | Institutional | Exterior Lighting | Street lighting | TRC | Existing | NE2939 | Bi-Level Lighting Control (Exterior) | Bi-Level Lighting Control (Exterior) | NonEquip | 9 | Exterior parking/lot lighting | 0% | Tech/Econ | 31% | 0 | 0 | 0
Econ | Institutional | Exterior Lighting | Spot lighting/Security/Flood | TRC | New | NN2978 | Outdoor Lighting Controls | Outdoor Lighting Controls | NonEquip | 8 | Exterior parking/lot lighting | 0% | Tech/Econ | 28% | 0 | 0 | 0
Econ | Institutional | Exterior Lighting | Spot lighting/Security/Flood | TRC | New | NN2952 | Bi-Level Lighting Control (Exterior) | Bi-Level Lighting Control (Exterior) | NonEquip | 9 | Exterior parking/lot lighting | 0% | Tech/Econ | 31% | 0 | 0 | 0
Econ | Institutional | Exterior Lighting | Spot lighting/Security/Flood | TRC | Existing | NE2965 | Outdoor Lighting Controls | Outdoor Lighting Controls | NonEquip | 8 | Exterior parking/lot lighting | 0% | Tech/Econ | 28% | 0 | 0 | 0
Econ | Institutional | Exterior Lighting | Spot lighting/Security/Flood | TRC | Existing | NE2939 | Bi-Level Lighting Control (Exterior) | Bi-Level Lighting Control (Exterior) | NonEquip | 9 | Exterior parking/lot lighting | 0% | Tech/Econ | 31% | 0 | 0 | 0
Econ | Institutional | Exterior Lighting | Spot lighting/Security/Flood | TRC | Turnover | ET670 | LED Exterior Lighting | LED Exterior Lighting | Equip | 13 | Spot lighting/Security/Flood | 4.624% | Tech/Econ | 60.51% | 0 | 0 | 0
Econ | Institutional | Exterior Lighting | Spot lighting/Security/Flood | TRC | New | EN696 | LED Exterior Lighting | LED Exterior Lighting | Equip | 13 | Spot lighting/Security/Flood | 4.624% | Tech/Econ | 60.51% | 0 | 0 | 0
Econ | Institutional | Interior Lighting | Spot lighting | TRC | New | NN4434 | Interior Lighting Controls | Interior Lighting Controls | NonEquip | 8 | Overhead (fluorescent/LED/CFL U-shape) | 0% | Tech/Econ | 28% | 0 | 0 | 0
Econ | Institutional | Interior Lighting | Spot lighting | TRC | Existing | NE4421 | Interior Lighting Controls | Interior Lighting Controls | NonEquip | 8 | Overhead (fluorescent/LED/CFL U-shape) | 0% | Tech/Econ | 28% | 0 | 0 | 0
Econ | Institutional | Office Equipment | Servers | TRC | New | NN4564 | Network PC Power Management | Network PC Power Management | NonEquip | 5 | Computers | 0% | Tech/Econ | 56.5% | 0 | 0 | 0
Econ | Institutional | Office Equipment | Servers | TRC | Existing | NE4551 | Network PC Power Management | Network PC Power Management | NonEquip | 5 | Computers | 0% | Tech/Econ | 56.5% | 0 | 0 | 0
Econ | Institutional | Space Cooling | Residential-type central air conditioners | TRC | New | NN4044 | Programmable Thermostat | Programmable Thermostat | NonEquip | 11 |  | 31.48% | Tech/Econ | 3.6% | 132.4617 | 0.0015728 | 0
Econ | Institutional | Space Cooling | Residential-type central air conditioners | TRC | New | NN3316 | Chilled Water System - Variable Speed Drives | Chilled Water System - Variable Speed Drives | NonEquip | 13 | Central chillers inside | 0% | Tech/Econ | 24.74% | 0 | 0 | 0
Econ | Institutional | Space Cooling | Residential-type central air conditioners | TRC | New | NN3212 | Ceiling Insulation(R2 to R38) | Ceiling Insulation(R2 to R38) | NonEquip | 20 |  | 0% | Tech/Econ | 3.028% | 0 | 0 | 0
Econ | Institutional | Space Cooling | Residential-type central air conditioners | TRC | Existing | NE4213 | Wall Insulation | Wall Insulation | NonEquip | 20 |  | 0% | Tech/Econ | 18.13% | 0 | 0 | 0
Econ | Institutional | Space Cooling | Residential-type central air conditioners | TRC | Existing | NE4031 | Programmable Thermostat | Programmable Thermostat | NonEquip | 11 |  | 31.48% | Tech/Econ | 3.6% | 5754.7248 | 0.068331 | 0
Econ | Institutional | Space Cooling | Residential-type central air conditioners | TRC | Existing | NE3303 | Chilled Water System - Variable Speed Drives | Chilled Water System - Variable Speed Drives | NonEquip | 13 | Central chillers inside | 0% | Tech/Econ | 24.74% | 0 | 0 | 0
Econ | Institutional | Space Cooling | Residential-type central air conditioners | TRC | Existing | NE3199 | Ceiling Insulation(R2 to R38) | Ceiling Insulation(R2 to R38) | NonEquip | 20 |  | 0% | Tech/Econ | 3.028% | 0 | 0 | 0
Econ | Institutional | Space Cooling | Residential-type central air conditioners | TRC | Turnover | ET1294 | High Efficiency PTHP | High Efficiency PTHP | Equip | 15 | Residential-type central air conditioners | 49.09% | Tech/Econ | 23.64% | 66669.28 | 33.1592 | 0
Econ | Institutional | Space Cooling | Residential-type central air conditioners | TRC | Turnover | ET1255 | High Efficiency PTAC | High Efficiency PTAC | Equip | 15 | Residential-type central air conditioners | 0% | Tech/Econ | 23.64% | 0 | 0 | 0
Econ | Institutional | Space Cooling | Residential-type central air conditioners | TRC | New | EN1320 | High Efficiency PTHP | High Efficiency PTHP | Equip | 15 | Residential-type central air conditioners | 49.09% | Tech/Econ | 23.64% | 1534.587 | 0.76326 | 0
Econ | Institutional | Space Cooling | Residential-type central air conditioners | TRC | New | EN1281 | High Efficiency PTAC | High Efficiency PTAC | Equip | 15 | Residential-type central air conditioners | 0% | Tech/Econ | 23.64% | 0 | 0 | 0
Econ | Institutional | Space Heating | Residential/split system heat pump | TRC | New | NN4070 | Programmable Thermostat | Programmable Thermostat | NonEquip | 11 |  | 31.48% | Tech/Econ | 3.6% | 173.4988 | 0 | -0.028508
Econ | Institutional | Space Heating | Residential/split system heat pump | TRC | New | NN3576 | ECM Motors on Furnaces | ECM Motors on Furnaces | NonEquip | 15 | Forced air furnace | 0% | Tech/Econ | 1.706% | 0 | 0 | 0
Econ | Institutional | Space Heating | Residential/split system heat pump | TRC | New | NN3186 | Ceiling Insulation(R2 to R38) | Ceiling Insulation(R2 to R38) | NonEquip | 20 |  | 0% | Tech/Econ | 3.248% | 0 | 0 | 0
Econ | Institutional | Space Heating | Residential/split system heat pump | TRC | Existing | NE4239 | Wall Insulation | Wall Insulation | NonEquip | 20 |  | 0% | Tech/Econ | 3.134% | 0 | 0 | 0
Econ | Institutional | Space Heating | Residential/split system heat pump | TRC | Existing | NE4057 | Programmable Thermostat | Programmable Thermostat | NonEquip | 11 |  | 31.48% | Tech/Econ | 3.6% | 7537.5575 | 0 | -1.2385
Econ | Institutional | Space Heating | Residential/split system heat pump | TRC | Existing | NE3563 | ECM Motors on Furnaces | ECM Motors on Furnaces | NonEquip | 15 | Forced air furnace | 0% | Tech/Econ | 1.706% | 0 | 0 | 0
Econ | Institutional | Space Heating | Residential/split system heat pump | TRC | Existing | NE3173 | Ceiling Insulation(R2 to R38) | Ceiling Insulation(R2 to R38) | NonEquip | 20 |  | 0% | Tech/Econ | 3.584% | 0 | 0 | 0
Econ | Institutional | Space Heating | Residential/split system heat pump | TRC | Turnover | ET1333 | High Efficiency PTHP | High Efficiency PTHP | Equip | 15 | Residential/split system heat pump | 49.09% | Tech/Econ | 9.375% | 32093.5333 | 0 | 0.0058444
Econ | Institutional | Space Heating | Residential/split system heat pump | TRC | New | EN1359 | High Efficiency PTHP | High Efficiency PTHP | Equip | 15 | Residential/split system heat pump | 49.09% | Tech/Econ | 9.375% | 738.7258 | 0 | 0.00013453
Econ | Institutional | Refrigeration | Residential style | TRC | New | NN4850 | PSC to ECM Evaporator Fan Motor (Walk-In, Refrigerator) | PSC to ECM Evaporator Fan Motor (Walk-In, Refrigerator) | NonEquip | 15 | Walk-in cooler | 0% | Tech/Econ | 37.5% | 0 | 0 | 0
Econ | Institutional | Refrigeration | Residential style | TRC | New | NN4824 | PSC to ECM Evaporator Fan Motor (Reach-In) | PSC to ECM Evaporator Fan Motor (Reach-In) | NonEquip | 15 | Display cases | 0% | Tech/Econ | 37.5% | 0 | 0 | 0
Econ | Institutional | Refrigeration | Residential style | TRC | Existing | NE4837 | PSC to ECM Evaporator Fan Motor (Walk-In, Refrigerator) | PSC to ECM Evaporator Fan Motor (Walk-In, Refrigerator) | NonEquip | 15 | Walk-in cooler | 0% | Tech/Econ | 37.5% | 0 | 0 | 0
Econ | Institutional | Refrigeration | Residential style | TRC | Existing | NE4811 | PSC to ECM Evaporator Fan Motor (Reach-In) | PSC to ECM Evaporator Fan Motor (Reach-In) | NonEquip | 15 | Display cases | 0% | Tech/Econ | 37.5% | 0 | 0 | 0
Econ | Institutional | Miscellaneous | Pool pump | TRC | New | NN4538 | VSD Controlled Compressor | VSD Controlled Compressor | NonEquip | 15 | Others | 0% | Tech/Econ | 20.79% | 0 | 0 | 0
Econ | Institutional | Miscellaneous | Pool pump | TRC | Existing | NE4525 | VSD Controlled Compressor | VSD Controlled Compressor | NonEquip | 15 | Others | 0% | Tech/Econ | 20.79% | 0 | 0 | 0
Econ | Institutional | Miscellaneous | Pool pump | TRC | Turnover | ET2110 | Variable Speed Pool Pump | Variable Speed Pool Pump | Equip | 10 | Pool pump | 0% | Tech/Econ | 64.36% | 0 | 0 | 0
Econ | Institutional | Miscellaneous | Pool pump | TRC | Turnover | ET1996 | Solar Pool Heater | Solar Pool Heater | Equip | 15 | Pool pump | 0% | Tech/Econ | 86.11% | 0 | 0 | 0
Econ | Institutional | Miscellaneous | Pool pump | TRC | New | EN2134 | Variable Speed Pool Pump | Variable Speed Pool Pump | Equip | 10 | Pool pump | 0% | Tech/Econ | 64.36% | 0 | 0 | 0
Econ | Institutional | Miscellaneous | Pool pump | TRC | New | EN2022 | Solar Pool Heater | Solar Pool Heater | Equip | 15 | Pool pump | 0% | Tech/Econ | 86.11% | 0 | 0 | 0
Econ | Institutional | Space Heating | Packaged central unit | TRC | New | NN4070 | Programmable Thermostat | Programmable Thermostat | NonEquip | 11 |  | 31.48% | Tech/Econ | 3.6% | 325.5179 | 0 | -0.053487
Econ | Institutional | Space Heating | Packaged central unit | TRC | New | NN3576 | ECM Motors on Furnaces | ECM Motors on Furnaces | NonEquip | 15 | Forced air furnace | 0% | Tech/Econ | 1.706% | 0 | 0 | 0
Econ | Institutional | Space Heating | Packaged central unit | TRC | New | NN3186 | Ceiling Insulation(R2 to R38) | Ceiling Insulation(R2 to R38) | NonEquip | 20 |  | 0% | Tech/Econ | 3.248% | 0 | 0 | 0
Econ | Institutional | Space Heating | Packaged central unit | TRC | Existing | NE4239 | Wall Insulation | Wall Insulation | NonEquip | 20 |  | 0% | Tech/Econ | 3.134% | 0 | 0 | 0
Econ | Institutional | Space Heating | Packaged central unit | TRC | Existing | NE4057 | Programmable Thermostat | Programmable Thermostat | NonEquip | 11 |  | 31.48% | Tech/Econ | 3.6% | 14141.9438 | 0 | -2.3237
Econ | Institutional | Space Heating | Packaged central unit | TRC | Existing | NE3563 | ECM Motors on Furnaces | ECM Motors on Furnaces | NonEquip | 15 | Forced air furnace | 0% | Tech/Econ | 1.706% | 0 | 0 | 0
Econ | Institutional | Space Heating | Packaged central unit | TRC | Existing | NE3173 | Ceiling Insulation(R2 to R38) | Ceiling Insulation(R2 to R38) | NonEquip | 20 |  | 0% | Tech/Econ | 3.584% | 0 | 0 | 0
Econ | Institutional | Space Cooling | Packaged air conditioning units (RTUs) | TRC | New | NN4044 | Programmable Thermostat | Programmable Thermostat | NonEquip | 11 |  | 31.48% | Tech/Econ | 3.6% | 28035.234 | 0.33289 | 0
Econ | Institutional | Space Cooling | Packaged air conditioning units (RTUs) | TRC | New | NN3316 | Chilled Water System - Variable Speed Drives | Chilled Water System - Variable Speed Drives | NonEquip | 13 | Central chillers inside | 0% | Tech/Econ | 24.74% | 0 | 0 | 0
Econ | Institutional | Space Cooling | Packaged air conditioning units (RTUs) | TRC | New | NN3212 | Ceiling Insulation(R2 to R38) | Ceiling Insulation(R2 to R38) | NonEquip | 20 |  | 0% | Tech/Econ | 3.028% | 0 | 0 | 0
Econ | Institutional | Space Cooling | Packaged air conditioning units (RTUs) | TRC | Existing | NE4213 | Wall Insulation | Wall Insulation | NonEquip | 20 |  | 0% | Tech/Econ | 18.13% | 0 | 0 | 0
Econ | Institutional | Space Cooling | Packaged air conditioning units (RTUs) | TRC | Existing | NE4031 | Programmable Thermostat | Programmable Thermostat | NonEquip | 11 |  | 31.48% | Tech/Econ | 3.6% | 1217975.195 | 14.462 | 0
Econ | Institutional | Space Cooling | Packaged air conditioning units (RTUs) | TRC | Existing | NE3303 | Chilled Water System - Variable Speed Drives | Chilled Water System - Variable Speed Drives | NonEquip | 13 | Central chillers inside | 0% | Tech/Econ | 24.74% | 0 | 0 | 0
Econ | Institutional | Space Cooling | Packaged air conditioning units (RTUs) | TRC | Existing | NE3199 | Ceiling Insulation(R2 to R38) | Ceiling Insulation(R2 to R38) | NonEquip | 20 |  | 0% | Tech/Econ | 3.028% | 0 | 0 | 0
Econ | Institutional | Interior Lighting | Overhead (fluorescent/LED/CFL U-shape) | TRC | New | NN4434 | Interior Lighting Controls | Interior Lighting Controls | NonEquip | 8 | Overhead (fluorescent/LED/CFL U-shape) | 15.09% | Tech/Econ | 28% | 72827.3684 | 0 | 0
Econ | Institutional | Interior Lighting | Overhead (fluorescent/LED/CFL U-shape) | TRC | Existing | NE4421 | Interior Lighting Controls | Interior Lighting Controls | NonEquip | 8 | Overhead (fluorescent/LED/CFL U-shape) | 15.09% | Tech/Econ | 28% | 3163944.572 | 0 | 0
Econ | Institutional | Miscellaneous | Others | TRC | New | NN4538 | VSD Controlled Compressor | VSD Controlled Compressor | NonEquip | 15 | Others | 27.75% | Tech/Econ | 20.79% | 158307.3075 | 23.8702 | 11.1723
Econ | Institutional | Miscellaneous | Others | TRC | Existing | NE4525 | VSD Controlled Compressor | VSD Controlled Compressor | NonEquip | 15 | Others | 5.549% | Tech/Econ | 20.79% | 1375514.61 | 207.4057 | 97.0745
Econ | Institutional | Miscellaneous | Others | TRC | Turnover | ET1840 | Efficient Battery Charger | Efficient Battery Charger | Equip | 7 | Others | 17.92% | Tech/Econ | 13.68% | 2888433.805 | 1582.7035 | 0
Econ | Institutional | Miscellaneous | Others | TRC | New | EN1866 | Efficient Battery Charger | Efficient Battery Charger | Equip | 7 | Others | 17.92% | Tech/Econ | 13.68% | 63382.2906 | 34.73 | 0
Econ | Institutional | Office Equipment | Other office | TRC | New | NN4564 | Network PC Power Management | Network PC Power Management | NonEquip | 5 | Computers | 0% | Tech/Econ | 56.5% | 0 | 0 | 0
Econ | Institutional | Office Equipment | Other office | TRC | Existing | NE4551 | Network PC Power Management | Network PC Power Management | NonEquip | 5 | Computers | 0% | Tech/Econ | 56.5% | 0 | 0 | 0
Econ | Institutional | Office Equipment | Other office | TRC | Turnover | ET2263 | Energy Star Uninterruptable Power Supply | Energy Star Uninterruptable Power Supply | Equip | 10 | Other office | 22.4% | Tech/Econ | 1.878% | 47680.8665 | 5.443 | 5.443
Econ | Institutional | Office Equipment | Other office | TRC | New | EN2289 | Energy Star Uninterruptable Power Supply | Energy Star Uninterruptable Power Supply | Equip | 10 | Other office | 22.4% | Tech/Econ | 1.878% | 1097.5135 | 0.12529 | 0.12529
Econ | Institutional | Ventilation and Circulation | Motor/Fan | TRC | Turnover | ET2692 | High Speed Fans | High Speed Fans | Equip | 7 | Motor/Fan | 18.39% | Tech/Econ | 10.99% | 0 | 0 | 0
Econ | Institutional | Ventilation and Circulation | Motor/Fan | TRC | New | EN2718 | High Speed Fans | High Speed Fans | Equip | 7 | Motor/Fan | 18.39% | Tech/Econ | 10.99% | 0 | 0 | 0
Econ | Institutional | Miscellaneous | Medical equipment | TRC | New | NN4538 | VSD Controlled Compressor | VSD Controlled Compressor | NonEquip | 15 | Others | 0% | Tech/Econ | 20.79% | 0 | 0 | 0
Econ | Institutional | Miscellaneous | Medical equipment | TRC | Existing | NE4525 | VSD Controlled Compressor | VSD Controlled Compressor | NonEquip | 15 | Others | 0% | Tech/Econ | 20.79% | 0 | 0 | 0
Econ | Institutional | Refrigeration | Large cold storage | TRC | New | NN4850 | PSC to ECM Evaporator Fan Motor (Walk-In, Refrigerator) | PSC to ECM Evaporator Fan Motor (Walk-In, Refrigerator) | NonEquip | 15 | Walk-in cooler | 0% | Tech/Econ | 37.5% | 0 | 0 | 0
Econ | Institutional | Refrigeration | Large cold storage | TRC | New | NN4824 | PSC to ECM Evaporator Fan Motor (Reach-In) | PSC to ECM Evaporator Fan Motor (Reach-In) | NonEquip | 15 | Display cases | 0% | Tech/Econ | 37.5% | 0 | 0 | 0
Econ | Institutional | Refrigeration | Large cold storage | TRC | Existing | NE4837 | PSC to ECM Evaporator Fan Motor (Walk-In, Refrigerator) | PSC to ECM Evaporator Fan Motor (Walk-In, Refrigerator) | NonEquip | 15 | Walk-in cooler | 0% | Tech/Econ | 37.5% | 0 | 0 | 0
Econ | Institutional | Refrigeration | Large cold storage | TRC | Existing | NE4811 | PSC to ECM Evaporator Fan Motor (Reach-In) | PSC to ECM Evaporator Fan Motor (Reach-In) | NonEquip | 15 | Display cases | 0% | Tech/Econ | 37.5% | 0 | 0 | 0
Econ | Institutional | Miscellaneous | Laboratory equipment | TRC | New | NN4538 | VSD Controlled Compressor | VSD Controlled Compressor | NonEquip | 15 | Others | 0% | Tech/Econ | 20.79% | 0 | 0 | 0
Econ | Institutional | Miscellaneous | Laboratory equipment | TRC | Existing | NE4525 | VSD Controlled Compressor | VSD Controlled Compressor | NonEquip | 15 | Others | 0% | Tech/Econ | 20.79% | 0 | 0 | 0
Econ | Institutional | Space Heating | Individual room heating | TRC | New | NN4070 | Programmable Thermostat | Programmable Thermostat | NonEquip | 11 |  | 31.48% | Tech/Econ | 3.6% | 0.17636 | 0 | -2.8978e-05
Econ | Institutional | Space Heating | Individual room heating | TRC | New | NN3576 | ECM Motors on Furnaces | ECM Motors on Furnaces | NonEquip | 15 | Forced air furnace | 0% | Tech/Econ | 1.706% | 0 | 0 | 0
Econ | Institutional | Space Heating | Individual room heating | TRC | New | NN3186 | Ceiling Insulation(R2 to R38) | Ceiling Insulation(R2 to R38) | NonEquip | 20 |  | 0% | Tech/Econ | 3.248% | 0 | 0 | 0
Econ | Institutional | Space Heating | Individual room heating | TRC | Existing | NE4239 | Wall Insulation | Wall Insulation | NonEquip | 20 |  | 0% | Tech/Econ | 3.134% | 0 | 0 | 0
Econ | Institutional | Space Heating | Individual room heating | TRC | Existing | NE4057 | Programmable Thermostat | Programmable Thermostat | NonEquip | 11 |  | 31.48% | Tech/Econ | 3.6% | 7.6618 | 0 | -0.0012589
Econ | Institutional | Space Heating | Individual room heating | TRC | Existing | NE3563 | ECM Motors on Furnaces | ECM Motors on Furnaces | NonEquip | 15 | Forced air furnace | 0% | Tech/Econ | 1.706% | 0 | 0 | 0
Econ | Institutional | Space Heating | Individual room heating | TRC | Existing | NE3173 | Ceiling Insulation(R2 to R38) | Ceiling Insulation(R2 to R38) | NonEquip | 20 |  | 0% | Tech/Econ | 3.584% | 0 | 0 | 0
Econ | Institutional | Space Cooling | Individual room air conditioners | TRC | New | NN4044 | Programmable Thermostat | Programmable Thermostat | NonEquip | 11 |  | 31.48% | Tech/Econ | 3.6% | 3027.1603 | 0.035944 | 0
Econ | Institutional | Space Cooling | Individual room air conditioners | TRC | New | NN3316 | Chilled Water System - Variable Speed Drives | Chilled Water System - Variable Speed Drives | NonEquip | 13 | Central chillers inside | 0% | Tech/Econ | 24.74% | 0 | 0 | 0
Econ | Institutional | Space Cooling | Individual room air conditioners | TRC | New | NN3212 | Ceiling Insulation(R2 to R38) | Ceiling Insulation(R2 to R38) | NonEquip | 20 |  | 0% | Tech/Econ | 3.028% | 0 | 0 | 0
Econ | Institutional | Space Cooling | Individual room air conditioners | TRC | Existing | NE4213 | Wall Insulation | Wall Insulation | NonEquip | 20 |  | 0% | Tech/Econ | 18.13% | 0 | 0 | 0
Econ | Institutional | Space Cooling | Individual room air conditioners | TRC | Existing | NE4031 | Programmable Thermostat | Programmable Thermostat | NonEquip | 11 |  | 31.48% | Tech/Econ | 3.6% | 131513.3006 | 1.5616 | 0
Econ | Institutional | Space Cooling | Individual room air conditioners | TRC | Existing | NE3303 | Chilled Water System - Variable Speed Drives | Chilled Water System - Variable Speed Drives | NonEquip | 13 | Central chillers inside | 0% | Tech/Econ | 24.74% | 0 | 0 | 0
Econ | Institutional | Space Cooling | Individual room air conditioners | TRC | Existing | NE3199 | Ceiling Insulation(R2 to R38) | Ceiling Insulation(R2 to R38) | NonEquip | 20 |  | 0% | Tech/Econ | 3.028% | 0 | 0 | 0
Econ | Institutional | Interior Lighting | High bay | TRC | New | NN4434 | Interior Lighting Controls | Interior Lighting Controls | NonEquip | 8 | Overhead (fluorescent/LED/CFL U-shape) | 0% | Tech/Econ | 28% | 0 | 0 | 0
Econ | Institutional | Interior Lighting | High bay | TRC | Existing | NE4421 | Interior Lighting Controls | Interior Lighting Controls | NonEquip | 8 | Overhead (fluorescent/LED/CFL U-shape) | 0% | Tech/Econ | 28% | 0 | 0 | 0
Econ | Institutional | Interior Lighting | High bay | TRC | Turnover | ET1528 | High Bay LED | High Bay LED | Equip | 15 | High bay | 0% | Tech/Econ | 64.78% | 0 | 0 | 0
Econ | Institutional | Interior Lighting | High bay | TRC | New | EN1554 | High Bay LED | High Bay LED | Equip | 15 | High bay | 0% | Tech/Econ | 64.78% | 0 | 0 | 0
Econ | Institutional | Space Heating | Forced air furnace | TRC | New | NN4070 | Programmable Thermostat | Programmable Thermostat | NonEquip | 11 |  | 31.48% | Tech/Econ | 3.6% | 12.2128 | 0 | -0.0020067
Econ | Institutional | Space Heating | Forced air furnace | TRC | New | NN3576 | ECM Motors on Furnaces | ECM Motors on Furnaces | NonEquip | 15 | Forced air furnace | 47.78% | Tech/Econ | 1.706% | 8.6876 | 0 | 0
Econ | Institutional | Space Heating | Forced air furnace | TRC | New | NN3186 | Ceiling Insulation(R2 to R38) | Ceiling Insulation(R2 to R38) | NonEquip | 20 |  | 0% | Tech/Econ | 3.248% | 0 | 0 | 0
Econ | Institutional | Space Heating | Forced air furnace | TRC | Existing | NE4239 | Wall Insulation | Wall Insulation | NonEquip | 20 |  | 0% | Tech/Econ | 3.134% | 0 | 0 | 0
Econ | Institutional | Space Heating | Forced air furnace | TRC | Existing | NE4057 | Programmable Thermostat | Programmable Thermostat | NonEquip | 11 |  | 31.48% | Tech/Econ | 3.6% | 530.5791 | 0 | -0.087181
Econ | Institutional | Space Heating | Forced air furnace | TRC | Existing | NE3563 | ECM Motors on Furnaces | ECM Motors on Furnaces | NonEquip | 15 | Forced air furnace | 47.78% | Tech/Econ | 1.706% | 377.4265 | 0 | 0
Econ | Institutional | Space Heating | Forced air furnace | TRC | Existing | NE3173 | Ceiling Insulation(R2 to R38) | Ceiling Insulation(R2 to R38) | NonEquip | 20 |  | 0% | Tech/Econ | 3.584% | 0 | 0 | 0
Econ | Institutional | Exterior Lighting | Exterior parking/lot lighting | TRC | New | NN2978 | Outdoor Lighting Controls | Outdoor Lighting Controls | NonEquip | 8 | Exterior parking/lot lighting | 30.95% | Tech/Econ | 28% | 73209.5852 | 0 | 0
Econ | Institutional | Exterior Lighting | Exterior parking/lot lighting | TRC | New | NN2952 | Bi-Level Lighting Control (Exterior) | Bi-Level Lighting Control (Exterior) | NonEquip | 9 | Exterior parking/lot lighting | 8.579% | Tech/Econ | 31% | 20522.8374 | 0 | 0
Econ | Institutional | Exterior Lighting | Exterior parking/lot lighting | TRC | Existing | NE2965 | Outdoor Lighting Controls | Outdoor Lighting Controls | NonEquip | 8 | Exterior parking/lot lighting | 30.95% | Tech/Econ | 28% | 3180549.761 | 0 | 0
Econ | Institutional | Exterior Lighting | Exterior parking/lot lighting | TRC | Existing | NE2939 | Bi-Level Lighting Control (Exterior) | Bi-Level Lighting Control (Exterior) | NonEquip | 9 | Exterior parking/lot lighting | 8.579% | Tech/Econ | 31% | 891603.271 | 0 | 0
Econ | Institutional | Exterior Lighting | Exterior parking/lot lighting | TRC | Turnover | ET514 | High Efficiency HID Lighting | High Efficiency HID Lighting | Equip | 13 | Exterior parking/lot lighting | 7.084% | Tech/Econ | 34.18% | 790221.735 | 0 | 0
Econ | Institutional | Exterior Lighting | Exterior parking/lot lighting | TRC | New | EN540 | High Efficiency HID Lighting | High Efficiency HID Lighting | Equip | 13 | Exterior parking/lot lighting | 7.084% | Tech/Econ | 34.18% | 18189.2471 | 0 | 0
Econ | Institutional | Exterior Lighting | Exterior marquis | TRC | New | NN2978 | Outdoor Lighting Controls | Outdoor Lighting Controls | NonEquip | 8 | Exterior parking/lot lighting | 0% | Tech/Econ | 28% | 0 | 0 | 0
Econ | Institutional | Exterior Lighting | Exterior marquis | TRC | New | NN2952 | Bi-Level Lighting Control (Exterior) | Bi-Level Lighting Control (Exterior) | NonEquip | 9 | Exterior parking/lot lighting | 0% | Tech/Econ | 31% | 0 | 0 | 0
Econ | Institutional | Exterior Lighting | Exterior marquis | TRC | Existing | NE2965 | Outdoor Lighting Controls | Outdoor Lighting Controls | NonEquip | 8 | Exterior parking/lot lighting | 0% | Tech/Econ | 28% | 0 | 0 | 0
Econ | Institutional | Exterior Lighting | Exterior marquis | TRC | Existing | NE2939 | Bi-Level Lighting Control (Exterior) | Bi-Level Lighting Control (Exterior) | NonEquip | 9 | Exterior parking/lot lighting | 0% | Tech/Econ | 31% | 0 | 0 | 0
Econ | Institutional | Exterior Lighting | Exterior marquis | TRC | Turnover | ET631 | LED Exterior Lighting | LED Exterior Lighting | Equip | 13 | Exterior marquis | 4.624% | Tech/Econ | 60.51% | 0 | 0 | 0
Econ | Institutional | Exterior Lighting | Exterior marquis | TRC | New | EN657 | LED Exterior Lighting | LED Exterior Lighting | Equip | 13 | Exterior marquis | 4.624% | Tech/Econ | 60.51% | 0 | 0 | 0
Econ | Institutional | Miscellaneous | Elevators/Escalators | TRC | New | NN4538 | VSD Controlled Compressor | VSD Controlled Compressor | NonEquip | 15 | Others | 0% | Tech/Econ | 20.79% | 0 | 0 | 0
Econ | Institutional | Miscellaneous | Elevators/Escalators | TRC | Existing | NE4525 | VSD Controlled Compressor | VSD Controlled Compressor | NonEquip | 15 | Others | 0% | Tech/Econ | 20.79% | 0 | 0 | 0
Econ | Institutional | Office Equipment | Document production | TRC | New | NN4564 | Network PC Power Management | Network PC Power Management | NonEquip | 5 | Computers | 0% | Tech/Econ | 56.5% | 0 | 0 | 0
Econ | Institutional | Office Equipment | Document production | TRC | Existing | NE4551 | Network PC Power Management | Network PC Power Management | NonEquip | 5 | Computers | 0% | Tech/Econ | 56.5% | 0 | 0 | 0
Econ | Institutional | Space Cooling | District chilled water piped | TRC | New | NN4044 | Programmable Thermostat | Programmable Thermostat | NonEquip | 11 |  | 31.48% | Tech/Econ | 3.6% | 521.3229 | 0.0061901 | 0
Econ | Institutional | Space Cooling | District chilled water piped | TRC | New | NN3316 | Chilled Water System - Variable Speed Drives | Chilled Water System - Variable Speed Drives | NonEquip | 13 | Central chillers inside | 0% | Tech/Econ | 24.74% | 0 | 0 | 0
Econ | Institutional | Space Cooling | District chilled water piped | TRC | New | NN3212 | Ceiling Insulation(R2 to R38) | Ceiling Insulation(R2 to R38) | NonEquip | 20 |  | 0% | Tech/Econ | 3.028% | 0 | 0 | 0
Econ | Institutional | Space Cooling | District chilled water piped | TRC | Existing | NE4213 | Wall Insulation | Wall Insulation | NonEquip | 20 |  | 0% | Tech/Econ | 18.13% | 0 | 0 | 0
Econ | Institutional | Space Cooling | District chilled water piped | TRC | Existing | NE4031 | Programmable Thermostat | Programmable Thermostat | NonEquip | 11 |  | 31.48% | Tech/Econ | 3.6% | 22648.5822 | 0.26893 | 0
Econ | Institutional | Space Cooling | District chilled water piped | TRC | Existing | NE3303 | Chilled Water System - Variable Speed Drives | Chilled Water System - Variable Speed Drives | NonEquip | 13 | Central chillers inside | 0% | Tech/Econ | 24.74% | 0 | 0 | 0
Econ | Institutional | Space Cooling | District chilled water piped | TRC | Existing | NE3199 | Ceiling Insulation(R2 to R38) | Ceiling Insulation(R2 to R38) | NonEquip | 20 |  | 0% | Tech/Econ | 3.028% | 0 | 0 | 0
Econ | Institutional | Refrigeration | Display cases | TRC | New | NN4850 | PSC to ECM Evaporator Fan Motor (Walk-In, Refrigerator) | PSC to ECM Evaporator Fan Motor (Walk-In, Refrigerator) | NonEquip | 15 | Walk-in cooler | 0% | Tech/Econ | 37.5% | 0 | 0 | 0
Econ | Institutional | Refrigeration | Display cases | TRC | New | NN4824 | PSC to ECM Evaporator Fan Motor (Reach-In) | PSC to ECM Evaporator Fan Motor (Reach-In) | NonEquip | 15 | Display cases | 0% | Tech/Econ | 37.5% | 0 | 0 | 0
Econ | Institutional | Refrigeration | Display cases | TRC | Existing | NE4837 | PSC to ECM Evaporator Fan Motor (Walk-In, Refrigerator) | PSC to ECM Evaporator Fan Motor (Walk-In, Refrigerator) | NonEquip | 15 | Walk-in cooler | 0% | Tech/Econ | 37.5% | 0 | 0 | 0
Econ | Institutional | Refrigeration | Display cases | TRC | Existing | NE4811 | PSC to ECM Evaporator Fan Motor (Reach-In) | PSC to ECM Evaporator Fan Motor (Reach-In) | NonEquip | 15 | Display cases | 0% | Tech/Econ | 37.5% | 0 | 0 | 0
Econ | Institutional | Refrigeration | Display cases | TRC | Turnover | ET2614 | Refrigerated Display Case LED Lighting | Refrigerated Display Case LED Lighting | Equip | 8 | Display cases | 0% | Tech/Econ | 6.613% | 0 | 0 | 0
Econ | Institutional | Cooking | Cooking Other | TRC | Turnover | ET7 | Efficient Exhaust Hood | Efficient Exhaust Hood | Equip | 15 | Cooking Other | 0% | Tech/Econ | 42.5% | 0 | 0 | 0
Econ | Institutional | Cooking | Cooking Other | TRC | Turnover | ET163 | Energy Star Hot Food Holding Cabinet | Energy Star Hot Food Holding Cabinet | Equip | 12 | Cooking Other | 0% | Tech/Econ | 52.67% | 0 | 0 | 0
Econ | Institutional | Cooking | Cooking Other | TRC | New | EN33 | Efficient Exhaust Hood | Efficient Exhaust Hood | Equip | 15 | Cooking Other | 0% | Tech/Econ | 42.5% | 0 | 0 | 0
Econ | Institutional | Cooking | Cooking Other | TRC | New | EN189 | Energy Star Hot Food Holding Cabinet | Energy Star Hot Food Holding Cabinet | Equip | 12 | Cooking Other | 0% | Tech/Econ | 52.67% | 0 | 0 | 0
Econ | Institutional | Office Equipment | Computers | TRC | New | NN4564 | Network PC Power Management | Network PC Power Management | NonEquip | 5 | Computers | 22.4% | Tech/Econ | 56.5% | 5738.7223 | 0.85363 | 0
Econ | Institutional | Office Equipment | Computers | TRC | Existing | NE4551 | Network PC Power Management | Network PC Power Management | NonEquip | 5 | Computers | 22.4% | Tech/Econ | 56.5% | 249315.6043 | 37.0856 | 0
Econ | Institutional | Domestic Hot Water | Centralized water heaters | TRC | New | NN2796 | Hot Water Circulation Pump Control | Hot Water Circulation Pump Control | NonEquip | 15 | Centralized water heaters | 34.31% | Tech/Econ | 3.023% | 7018.8609 | 0.33382 | 0.35069
Econ | Institutional | Domestic Hot Water | Centralized water heaters | TRC | Existing | NE2783 | Hot Water Circulation Pump Control | Hot Water Circulation Pump Control | NonEquip | 15 | Centralized water heaters | 34.31% | Tech/Econ | 2.892% | 291700.7247 | 13.8735 | 14.5745
Econ | Institutional | Domestic Hot Water | Centralized water heaters | TRC | Turnover | ET436 | Solar Water Heater | Solar Water Heater | Equip | 15 | Centralized water heaters | 13.24% | Tech/Econ | 76.67% | 3320710.41 | 248.1963 | 34.8453
Econ | Institutional | Domestic Hot Water | Centralized water heaters | TRC | New | EN462 | Solar Water Heater | Solar Water Heater | Equip | 15 | Centralized water heaters | 13.24% | Tech/Econ | 76.67% | 76435.7894 | 5.713 | 0.80207
Econ | Institutional | Space Cooling | Central chillers inside | TRC | New | NN4044 | Programmable Thermostat | Programmable Thermostat | NonEquip | 11 |  | 31.48% | Tech/Econ | 3.6% | 13142.1858 | 0.15605 | 0
Econ | Institutional | Space Cooling | Central chillers inside | TRC | New | NN3316 | Chilled Water System - Variable Speed Drives | Chilled Water System - Variable Speed Drives | NonEquip | 13 | Central chillers inside | 73.99% | Tech/Econ | 24.74% | 259869.0949 | 28.0468 | 1.6187
Econ | Institutional | Space Cooling | Central chillers inside | TRC | New | NN3212 | Ceiling Insulation(R2 to R38) | Ceiling Insulation(R2 to R38) | NonEquip | 20 |  | 0% | Tech/Econ | 3.028% | 0 | 0 | 0
Econ | Institutional | Space Cooling | Central chillers inside | TRC | Existing | NE4213 | Wall Insulation | Wall Insulation | NonEquip | 20 |  | 0% | Tech/Econ | 18.13% | 0 | 0 | 0
Econ | Institutional | Space Cooling | Central chillers inside | TRC | Existing | NE4031 | Programmable Thermostat | Programmable Thermostat | NonEquip | 11 |  | 31.48% | Tech/Econ | 3.6% | 570954.973 | 6.7794 | 0
Econ | Institutional | Space Cooling | Central chillers inside | TRC | Existing | NE3303 | Chilled Water System - Variable Speed Drives | Chilled Water System - Variable Speed Drives | NonEquip | 13 | Central chillers inside | 73.99% | Tech/Econ | 24.74% | 11289868.46 | 1218.476 | 70.3217
Econ | Institutional | Space Cooling | Central chillers inside | TRC | Existing | NE3199 | Ceiling Insulation(R2 to R38) | Ceiling Insulation(R2 to R38) | NonEquip | 20 |  | 0% | Tech/Econ | 3.028% | 0 | 0 | 0
Econ | Institutional | Interior Lighting | case lighting | TRC | New | NN4434 | Interior Lighting Controls | Interior Lighting Controls | NonEquip | 8 | Overhead (fluorescent/LED/CFL U-shape) | 0% | Tech/Econ | 28% | 0 | 0 | 0
Econ | Institutional | Interior Lighting | case lighting | TRC | Existing | NE4421 | Interior Lighting Controls | Interior Lighting Controls | NonEquip | 8 | Overhead (fluorescent/LED/CFL U-shape) | 0% | Tech/Econ | 28% | 0 | 0 | 0
Econ | Institutional | Space Heating | Boilers | TRC | New | NN4070 | Programmable Thermostat | Programmable Thermostat | NonEquip | 11 |  | 31.48% | Tech/Econ | 3.6% | 13.3724 | 0 | -0.0021973
Econ | Institutional | Space Heating | Boilers | TRC | New | NN3576 | ECM Motors on Furnaces | ECM Motors on Furnaces | NonEquip | 15 | Forced air furnace | 0% | Tech/Econ | 1.706% | 0 | 0 | 0
Econ | Institutional | Space Heating | Boilers | TRC | New | NN3186 | Ceiling Insulation(R2 to R38) | Ceiling Insulation(R2 to R38) | NonEquip | 20 |  | 0% | Tech/Econ | 3.248% | 0 | 0 | 0
Econ | Institutional | Space Heating | Boilers | TRC | Existing | NE4239 | Wall Insulation | Wall Insulation | NonEquip | 20 |  | 0% | Tech/Econ | 3.134% | 0 | 0 | 0
Econ | Institutional | Space Heating | Boilers | TRC | Existing | NE4057 | Programmable Thermostat | Programmable Thermostat | NonEquip | 11 |  | 31.48% | Tech/Econ | 3.6% | 580.9554 | 0 | -0.095459
Econ | Institutional | Space Heating | Boilers | TRC | Existing | NE3563 | ECM Motors on Furnaces | ECM Motors on Furnaces | NonEquip | 15 | Forced air furnace | 0% | Tech/Econ | 1.706% | 0 | 0 | 0
Econ | Institutional | Space Heating | Boilers | TRC | Existing | NE3173 | Ceiling Insulation(R2 to R38) | Ceiling Insulation(R2 to R38) | NonEquip | 20 |  | 0% | Tech/Econ | 3.584% | 0 | 0 | 0
Econ | Institutional | Domestic Hot Water | "Point-of-Use" water heaters | TRC | New | NN2796 | Hot Water Circulation Pump Control | Hot Water Circulation Pump Control | NonEquip | 15 | Centralized water heaters | 0% | Tech/Econ | 3.023% | 0 | 0 | 0
Econ | Institutional | Domestic Hot Water | "Point-of-Use" water heaters | TRC | Existing | NE2783 | Hot Water Circulation Pump Control | Hot Water Circulation Pump Control | NonEquip | 15 | Centralized water heaters | 0% | Tech/Econ | 2.892% | 0 | 0 | 0
Econ | Lodging/Hospitality | Refrigeration | Walk-in cooler | TRC | New | NN4851 | PSC to ECM Evaporator Fan Motor (Walk-In, Refrigerator) | PSC to ECM Evaporator Fan Motor (Walk-In, Refrigerator) | NonEquip | 15 | Walk-in cooler | 68.68% | Tech/Econ | 37.5% | 7204.0736 | 0.93405 | 0.78238
Econ | Lodging/Hospitality | Refrigeration | Walk-in cooler | TRC | New | NN4825 | PSC to ECM Evaporator Fan Motor (Reach-In) | PSC to ECM Evaporator Fan Motor (Reach-In) | NonEquip | 15 | Display cases | 0% | Tech/Econ | 37.5% | 0 | 0 | 0
Econ | Lodging/Hospitality | Refrigeration | Walk-in cooler | TRC | Existing | NE4838 | PSC to ECM Evaporator Fan Motor (Walk-In, Refrigerator) | PSC to ECM Evaporator Fan Motor (Walk-In, Refrigerator) | NonEquip | 15 | Walk-in cooler | 17.17% | Tech/Econ | 37.5% | 78244.2438 | 10.1448 | 8.4975
Econ | Lodging/Hospitality | Refrigeration | Walk-in cooler | TRC | Existing | NE4812 | PSC to ECM Evaporator Fan Motor (Reach-In) | PSC to ECM Evaporator Fan Motor (Reach-In) | NonEquip | 15 | Display cases | 0% | Tech/Econ | 37.5% | 0 | 0 | 0
Econ | Lodging/Hospitality | Refrigeration | Vending and ice makers | TRC | New | NN4851 | PSC to ECM Evaporator Fan Motor (Walk-In, Refrigerator) | PSC to ECM Evaporator Fan Motor (Walk-In, Refrigerator) | NonEquip | 15 | Walk-in cooler | 0% | Tech/Econ | 37.5% | 0 | 0 | 0
Econ | Lodging/Hospitality | Refrigeration | Vending and ice makers | TRC | New | NN4825 | PSC to ECM Evaporator Fan Motor (Reach-In) | PSC to ECM Evaporator Fan Motor (Reach-In) | NonEquip | 15 | Display cases | 0% | Tech/Econ | 37.5% | 0 | 0 | 0
Econ | Lodging/Hospitality | Refrigeration | Vending and ice makers | TRC | Existing | NE4838 | PSC to ECM Evaporator Fan Motor (Walk-In, Refrigerator) | PSC to ECM Evaporator Fan Motor (Walk-In, Refrigerator) | NonEquip | 15 | Walk-in cooler | 0% | Tech/Econ | 37.5% | 0 | 0 | 0
Econ | Lodging/Hospitality | Refrigeration | Vending and ice makers | TRC | Existing | NE4812 | PSC to ECM Evaporator Fan Motor (Reach-In) | PSC to ECM Evaporator Fan Motor (Reach-In) | NonEquip | 15 | Display cases | 0% | Tech/Econ | 37.5% | 0 | 0 | 0
Econ | Lodging/Hospitality | Exterior Lighting | Street lighting | TRC | New | NN2979 | Outdoor Lighting Controls | Outdoor Lighting Controls | NonEquip | 8 | Exterior parking/lot lighting | 0% | Tech/Econ | 28% | 0 | 0 | 0
Econ | Lodging/Hospitality | Exterior Lighting | Street lighting | TRC | New | NN2953 | Bi-Level Lighting Control (Exterior) | Bi-Level Lighting Control (Exterior) | NonEquip | 9 | Exterior parking/lot lighting | 0% | Tech/Econ | 31% | 0 | 0 | 0
Econ | Lodging/Hospitality | Exterior Lighting | Street lighting | TRC | Existing | NE2966 | Outdoor Lighting Controls | Outdoor Lighting Controls | NonEquip | 8 | Exterior parking/lot lighting | 0% | Tech/Econ | 28% | 0 | 0 | 0
Econ | Lodging/Hospitality | Exterior Lighting | Street lighting | TRC | Existing | NE2940 | Bi-Level Lighting Control (Exterior) | Bi-Level Lighting Control (Exterior) | NonEquip | 9 | Exterior parking/lot lighting | 0% | Tech/Econ | 31% | 0 | 0 | 0
Econ | Lodging/Hospitality | Exterior Lighting | Spot lighting/Security/Flood | TRC | New | NN2979 | Outdoor Lighting Controls | Outdoor Lighting Controls | NonEquip | 8 | Exterior parking/lot lighting | 0% | Tech/Econ | 28% | 0 | 0 | 0
Econ | Lodging/Hospitality | Exterior Lighting | Spot lighting/Security/Flood | TRC | New | NN2953 | Bi-Level Lighting Control (Exterior) | Bi-Level Lighting Control (Exterior) | NonEquip | 9 | Exterior parking/lot lighting | 0% | Tech/Econ | 31% | 0 | 0 | 0
Econ | Lodging/Hospitality | Exterior Lighting | Spot lighting/Security/Flood | TRC | Existing | NE2966 | Outdoor Lighting Controls | Outdoor Lighting Controls | NonEquip | 8 | Exterior parking/lot lighting | 0% | Tech/Econ | 28% | 0 | 0 | 0
Econ | Lodging/Hospitality | Exterior Lighting | Spot lighting/Security/Flood | TRC | Existing | NE2940 | Bi-Level Lighting Control (Exterior) | Bi-Level Lighting Control (Exterior) | NonEquip | 9 | Exterior parking/lot lighting | 0% | Tech/Econ | 31% | 0 | 0 | 0
Econ | Lodging/Hospitality | Exterior Lighting | Spot lighting/Security/Flood | TRC | Turnover | ET671 | LED Exterior Lighting | LED Exterior Lighting | Equip | 13 | Spot lighting/Security/Flood | 4.268% | Tech/Econ | 60.51% | 0 | 0 | 0
Econ | Lodging/Hospitality | Exterior Lighting | Spot lighting/Security/Flood | TRC | New | EN697 | LED Exterior Lighting | LED Exterior Lighting | Equip | 13 | Spot lighting/Security/Flood | 4.624% | Tech/Econ | 60.51% | 0 | 0 | 0
Econ | Lodging/Hospitality | Interior Lighting | Spot lighting | TRC | New | NN4435 | Interior Lighting Controls | Interior Lighting Controls | NonEquip | 8 | Overhead (fluorescent/LED/CFL U-shape) | 0% | Tech/Econ | 28% | 0 | 0 | 0
Econ | Lodging/Hospitality | Interior Lighting | Spot lighting | TRC | New | NN3707 | Facility Energy Management System | Facility Energy Management System | NonEquip | 15 |  | 4.276% | Tech/Econ | 24% | 0.86558 | 0.00022588 | 0.00010386
Econ | Lodging/Hospitality | Interior Lighting | Spot lighting | TRC | Existing | NE4422 | Interior Lighting Controls | Interior Lighting Controls | NonEquip | 8 | Overhead (fluorescent/LED/CFL U-shape) | 0% | Tech/Econ | 28% | 0 | 0 | 0
Econ | Lodging/Hospitality | Interior Lighting | Spot lighting | TRC | Existing | NE3694 | Facility Energy Management System | Facility Energy Management System | NonEquip | 15 |  | 0.7167% | Tech/Econ | 24% | 6.3028 | 0.0016448 | 0.00075626
Econ | Lodging/Hospitality | Office Equipment | Servers | TRC | New | NN4565 | Network PC Power Management | Network PC Power Management | NonEquip | 5 | Computers | 0% | Tech/Econ | 56.5% | 0 | 0 | 0
Econ | Lodging/Hospitality | Office Equipment | Servers | TRC | Existing | NE4552 | Network PC Power Management | Network PC Power Management | NonEquip | 5 | Computers | 0% | Tech/Econ | 56.5% | 0 | 0 | 0
Econ | Lodging/Hospitality | Space Cooling | Residential-type central air conditioners | TRC | New | NN4149 | Smart Thermostat | Smart Thermostat | NonEquip | 11 |  | 45.33% | Tech/Econ | 10% | 0 | 0 | 0
Econ | Lodging/Hospitality | Space Cooling | Residential-type central air conditioners | TRC | New | NN3915 | HVAC tune-up_RTU | HVAC tune-up_RTU | NonEquip | 5 | Packaged air conditioning units (RTUs) | 0% | Tech/Econ | 5% | 0 | 0 | 0
Econ | Lodging/Hospitality | Space Cooling | Residential-type central air conditioners | TRC | New | NN3837 | Hotel Card Energy Control Systems | Hotel Card Energy Control Systems | NonEquip | 15 |  | 41.26% | Tech/Econ | 5.31% | 0 | 0 | 0
Econ | Lodging/Hospitality | Space Cooling | Residential-type central air conditioners | TRC | New | NN3681 | Facility Energy Management System | Facility Energy Management System | NonEquip | 15 |  | 4.276% | Tech/Econ | 20% | 0 | 0 | 0
Econ | Lodging/Hospitality | Space Cooling | Residential-type central air conditioners | TRC | New | NN3317 | Chilled Water System - Variable Speed Drives | Chilled Water System - Variable Speed Drives | NonEquip | 13 | Central chillers inside | 0% | Tech/Econ | 24.74% | 0 | 0 | 0
Econ | Lodging/Hospitality | Space Cooling | Residential-type central air conditioners | TRC | New | NN3213 | Ceiling Insulation(R2 to R38) | Ceiling Insulation(R2 to R38) | NonEquip | 20 |  | 0% | Tech/Econ | 4.906% | 0 | 0 | 0
Econ | Lodging/Hospitality | Space Cooling | Residential-type central air conditioners | TRC | Existing | NE4214 | Wall Insulation | Wall Insulation | NonEquip | 20 |  | 0% | Tech/Econ | 34.88% | 0 | 0 | 0
Econ | Lodging/Hospitality | Space Cooling | Residential-type central air conditioners | TRC | Existing | NE4136 | Smart Thermostat | Smart Thermostat | NonEquip | 11 |  | 45.33% | Tech/Econ | 10% | 0 | 0 | 0
Econ | Lodging/Hospitality | Space Cooling | Residential-type central air conditioners | TRC | Existing | NE3980 | Low U-Value Windows | Low U-Value Windows | NonEquip | 20 |  | 10.75% | Tech/Econ | 46% | 0 | 0 | 0
Econ | Lodging/Hospitality | Space Cooling | Residential-type central air conditioners | TRC | Existing | NE3902 | HVAC tune-up_RTU | HVAC tune-up_RTU | NonEquip | 5 | Packaged air conditioning units (RTUs) | 0% | Tech/Econ | 5% | 0 | 0 | 0
Econ | Lodging/Hospitality | Space Cooling | Residential-type central air conditioners | TRC | Existing | NE3824 | Hotel Card Energy Control Systems | Hotel Card Energy Control Systems | NonEquip | 15 |  | 41.26% | Tech/Econ | 5.31% | 0 | 0 | 0
Econ | Lodging/Hospitality | Space Cooling | Residential-type central air conditioners | TRC | Existing | NE3668 | Facility Energy Management System | Facility Energy Management System | NonEquip | 15 |  | 0.7167% | Tech/Econ | 20% | 0 | 0 | 0
Econ | Lodging/Hospitality | Space Cooling | Residential-type central air conditioners | TRC | Existing | NE3304 | Chilled Water System - Variable Speed Drives | Chilled Water System - Variable Speed Drives | NonEquip | 13 | Central chillers inside | 0% | Tech/Econ | 24.74% | 0 | 0 | 0
Econ | Lodging/Hospitality | Space Cooling | Residential-type central air conditioners | TRC | Existing | NE3200 | Ceiling Insulation(R2 to R38) | Ceiling Insulation(R2 to R38) | NonEquip | 20 |  | 0% | Tech/Econ | 4.906% | 0 | 0 | 0
Econ | Lodging/Hospitality | Space Cooling | Residential-type central air conditioners | TRC | Turnover | ET1373 | Variable Refrigerant Flow (VRF) HVAC Systems | Variable Refrigerant Flow (VRF) HVAC Systems | Equip | 15 | Residential-type central air conditioners | 49.09% | Tech/Econ | 36.88% | 0 | 0 | 0
Econ | Lodging/Hospitality | Space Cooling | Residential-type central air conditioners | TRC | New | EN1399 | Variable Refrigerant Flow (VRF) HVAC Systems | Variable Refrigerant Flow (VRF) HVAC Systems | Equip | 15 | Residential-type central air conditioners | 49.09% | Tech/Econ | 36.88% | 0 | 0 | 0
Econ | Lodging/Hospitality | Space Heating | Residential/split system heat pump | TRC | New | NN4175 | Smart Thermostat | Smart Thermostat | NonEquip | 11 |  | 45.33% | Tech/Econ | 10% | 4369.6154 | 0 | 13.0554
Econ | Lodging/Hospitality | Space Heating | Residential/split system heat pump | TRC | New | NN3863 | Hotel Card Energy Control Systems | Hotel Card Energy Control Systems | NonEquip | 15 |  | 41.26% | Tech/Econ | 5.31% | 2159.4468 | 0 | -0.064978
Econ | Lodging/Hospitality | Space Heating | Residential/split system heat pump | TRC | New | NN3655 | Facility Energy Management System | Facility Energy Management System | NonEquip | 15 |  | 4.276% | Tech/Econ | 20% | 850.1622 | 0 | 0.10201
Econ | Lodging/Hospitality | Space Heating | Residential/split system heat pump | TRC | New | NN3577 | ECM Motors on Furnaces | ECM Motors on Furnaces | NonEquip | 15 | Forced air furnace | 0% | Tech/Econ | 1.706% | 0 | 0 | 0
Econ | Lodging/Hospitality | Space Heating | Residential/split system heat pump | TRC | New | NN3187 | Ceiling Insulation(R2 to R38) | Ceiling Insulation(R2 to R38) | NonEquip | 20 |  | 0% | Tech/Econ | 5.263% | 0 | 0 | 0
Econ | Lodging/Hospitality | Space Heating | Residential/split system heat pump | TRC | Existing | NE4240 | Wall Insulation | Wall Insulation | NonEquip | 20 |  | 0% | Tech/Econ | 6.028% | 0 | 0 | 0
Econ | Lodging/Hospitality | Space Heating | Residential/split system heat pump | TRC | Existing | NE4162 | Smart Thermostat | Smart Thermostat | NonEquip | 11 |  | 45.33% | Tech/Econ | 10% | 191198.5225 | 0 | 571.2549
Econ | Lodging/Hospitality | Space Heating | Residential/split system heat pump | TRC | Existing | NE4006 | Low U-Value Windows | Low U-Value Windows | NonEquip | 20 |  | 10.75% | Tech/Econ | 46% | 199141.6646 | 0 | -19.7756
Econ | Lodging/Hospitality | Space Heating | Residential/split system heat pump | TRC | Existing | NE3850 | Hotel Card Energy Control Systems | Hotel Card Energy Control Systems | NonEquip | 15 |  | 41.26% | Tech/Econ | 5.31% | 94489.5614 | 0 | -2.8432
Econ | Lodging/Hospitality | Space Heating | Residential/split system heat pump | TRC | Existing | NE3642 | Facility Energy Management System | Facility Energy Management System | NonEquip | 15 |  | 0.7167% | Tech/Econ | 20% | 6190.5939 | 0 | 0.74279
Econ | Lodging/Hospitality | Space Heating | Residential/split system heat pump | TRC | Existing | NE3564 | ECM Motors on Furnaces | ECM Motors on Furnaces | NonEquip | 15 | Forced air furnace | 0% | Tech/Econ | 1.706% | 0 | 0 | 0
Econ | Lodging/Hospitality | Space Heating | Residential/split system heat pump | TRC | Existing | NE3174 | Ceiling Insulation(R2 to R38) | Ceiling Insulation(R2 to R38) | NonEquip | 20 |  | 0% | Tech/Econ | 5.808% | 0 | 0 | 0
Econ | Lodging/Hospitality | Space Heating | Residential/split system heat pump | TRC | Turnover | ET1412 | Variable Refrigerant Flow (VRF) HVAC Systems | Variable Refrigerant Flow (VRF) HVAC Systems | Equip | 15 | Residential/split system heat pump | 49.09% | Tech/Econ | 31.25% | 587277.9807 | 0 | 91.5419
Econ | Lodging/Hospitality | Space Heating | Residential/split system heat pump | TRC | New | EN1438 | Variable Refrigerant Flow (VRF) HVAC Systems | Variable Refrigerant Flow (VRF) HVAC Systems | Equip | 15 | Residential/split system heat pump | 49.09% | Tech/Econ | 31.25% | 14119.7854 | 0 | 2.2009
Econ | Lodging/Hospitality | Refrigeration | Residential style | TRC | New | NN4851 | PSC to ECM Evaporator Fan Motor (Walk-In, Refrigerator) | PSC to ECM Evaporator Fan Motor (Walk-In, Refrigerator) | NonEquip | 15 | Walk-in cooler | 0% | Tech/Econ | 37.5% | 0 | 0 | 0
Econ | Lodging/Hospitality | Refrigeration | Residential style | TRC | New | NN4825 | PSC to ECM Evaporator Fan Motor (Reach-In) | PSC to ECM Evaporator Fan Motor (Reach-In) | NonEquip | 15 | Display cases | 0% | Tech/Econ | 37.5% | 0 | 0 | 0
Econ | Lodging/Hospitality | Refrigeration | Residential style | TRC | Existing | NE4838 | PSC to ECM Evaporator Fan Motor (Walk-In, Refrigerator) | PSC to ECM Evaporator Fan Motor (Walk-In, Refrigerator) | NonEquip | 15 | Walk-in cooler | 0% | Tech/Econ | 37.5% | 0 | 0 | 0
Econ | Lodging/Hospitality | Refrigeration | Residential style | TRC | Existing | NE4812 | PSC to ECM Evaporator Fan Motor (Reach-In) | PSC to ECM Evaporator Fan Motor (Reach-In) | NonEquip | 15 | Display cases | 0% | Tech/Econ | 37.5% | 0 | 0 | 0
Econ | Lodging/Hospitality | Miscellaneous | Pool pump | TRC | New | NN4539 | VSD Controlled Compressor | VSD Controlled Compressor | NonEquip | 15 | Others | 0% | Tech/Econ | 20.79% | 0 | 0 | 0
Econ | Lodging/Hospitality | Miscellaneous | Pool pump | TRC | Existing | NE4526 | VSD Controlled Compressor | VSD Controlled Compressor | NonEquip | 15 | Others | 0% | Tech/Econ | 20.79% | 0 | 0 | 0
Econ | Lodging/Hospitality | Miscellaneous | Pool pump | TRC | Turnover | ET2111 | Variable Speed Pool Pump | Variable Speed Pool Pump | Equip | 10 | Pool pump | 54.15% | Tech/Econ | 64.36% | 1615943.525 | 380.294 | 59.0299
Econ | Lodging/Hospitality | Miscellaneous | Pool pump | TRC | Turnover | ET1997 | Solar Pool Heater | Solar Pool Heater | Equip | 15 | Pool pump | 5.077% | Tech/Econ | 86.11% | 211946.6032 | 0 | 7.7423
Econ | Lodging/Hospitality | Miscellaneous | Pool pump | TRC | New | EN2135 | Variable Speed Pool Pump | Variable Speed Pool Pump | Equip | 10 | Pool pump | 54.15% | Tech/Econ | 64.36% | 37195.631 | 8.7536 | 1.3587
Econ | Lodging/Hospitality | Miscellaneous | Pool pump | TRC | New | EN2023 | Solar Pool Heater | Solar Pool Heater | Equip | 15 | Pool pump | 5.077% | Tech/Econ | 86.11% | 4878.5663 | 0 | 0.17821
Econ | Lodging/Hospitality | Space Heating | Packaged central unit | TRC | New | NN4175 | Smart Thermostat | Smart Thermostat | NonEquip | 11 |  | 45.33% | Tech/Econ | 10% | 7153.5489 | 0 | 21.3731
Econ | Lodging/Hospitality | Space Heating | Packaged central unit | TRC | New | NN3863 | Hotel Card Energy Control Systems | Hotel Card Energy Control Systems | NonEquip | 15 |  | 41.26% | Tech/Econ | 5.31% | 3535.2558 | 0 | -0.10638
Econ | Lodging/Hospitality | Space Heating | Packaged central unit | TRC | New | NN3655 | Facility Energy Management System | Facility Energy Management System | NonEquip | 15 |  | 4.276% | Tech/Econ | 20% | 1391.8106 | 0 | 0.167
Econ | Lodging/Hospitality | Space Heating | Packaged central unit | TRC | New | NN3577 | ECM Motors on Furnaces | ECM Motors on Furnaces | NonEquip | 15 | Forced air furnace | 0% | Tech/Econ | 1.706% | 0 | 0 | 0
Econ | Lodging/Hospitality | Space Heating | Packaged central unit | TRC | New | NN3187 | Ceiling Insulation(R2 to R38) | Ceiling Insulation(R2 to R38) | NonEquip | 20 |  | 0% | Tech/Econ | 5.263% | 0 | 0 | 0
Econ | Lodging/Hospitality | Space Heating | Packaged central unit | TRC | Existing | NE4240 | Wall Insulation | Wall Insulation | NonEquip | 20 |  | 0% | Tech/Econ | 6.028% | 0 | 0 | 0
Econ | Lodging/Hospitality | Space Heating | Packaged central unit | TRC | Existing | NE4162 | Smart Thermostat | Smart Thermostat | NonEquip | 11 |  | 45.33% | Tech/Econ | 10% | 313013.3575 | 0 | 935.2081
Econ | Lodging/Hospitality | Space Heating | Packaged central unit | TRC | Existing | NE4006 | Low U-Value Windows | Low U-Value Windows | NonEquip | 20 |  | 10.75% | Tech/Econ | 46% | 326017.1692 | 0 | -32.3748
Econ | Lodging/Hospitality | Space Heating | Packaged central unit | TRC | Existing | NE3850 | Hotel Card Energy Control Systems | Hotel Card Energy Control Systems | NonEquip | 15 |  | 41.26% | Tech/Econ | 5.31% | 154689.976 | 0 | -4.6546
Econ | Lodging/Hospitality | Space Heating | Packaged central unit | TRC | Existing | NE3642 | Facility Energy Management System | Facility Energy Management System | NonEquip | 15 |  | 0.7167% | Tech/Econ | 20% | 10134.6943 | 0 | 1.216
Econ | Lodging/Hospitality | Space Heating | Packaged central unit | TRC | Existing | NE3564 | ECM Motors on Furnaces | ECM Motors on Furnaces | NonEquip | 15 | Forced air furnace | 0% | Tech/Econ | 1.706% | 0 | 0 | 0
Econ | Lodging/Hospitality | Space Heating | Packaged central unit | TRC | Existing | NE3174 | Ceiling Insulation(R2 to R38) | Ceiling Insulation(R2 to R38) | NonEquip | 20 |  | 0% | Tech/Econ | 5.808% | 0 | 0 | 0
Econ | Lodging/Hospitality | Space Cooling | Packaged air conditioning units (RTUs) | TRC | New | NN4149 | Smart Thermostat | Smart Thermostat | NonEquip | 11 |  | 45.33% | Tech/Econ | 10% | 69157.1187 | -2.2152 | 0
Econ | Lodging/Hospitality | Space Cooling | Packaged air conditioning units (RTUs) | TRC | New | NN3915 | HVAC tune-up_RTU | HVAC tune-up_RTU | NonEquip | 5 | Packaged air conditioning units (RTUs) | 94.56% | Tech/Econ | 5% | 68869.4344 | 22.8691 | 0.16025
Econ | Lodging/Hospitality | Space Cooling | Packaged air conditioning units (RTUs) | TRC | New | NN3837 | Hotel Card Energy Control Systems | Hotel Card Energy Control Systems | NonEquip | 15 |  | 41.26% | Tech/Econ | 5.31% | 34177.177 | 0.27323 | 0
Econ | Lodging/Hospitality | Space Cooling | Packaged air conditioning units (RTUs) | TRC | New | NN3681 | Facility Energy Management System | Facility Energy Management System | NonEquip | 15 |  | 4.276% | Tech/Econ | 20% | 13455.3647 | 3.5113 | 0
Econ | Lodging/Hospitality | Space Cooling | Packaged air conditioning units (RTUs) | TRC | New | NN3317 | Chilled Water System - Variable Speed Drives | Chilled Water System - Variable Speed Drives | NonEquip | 13 | Central chillers inside | 0% | Tech/Econ | 24.74% | 0 | 0 | 0
Econ | Lodging/Hospitality | Space Cooling | Packaged air conditioning units (RTUs) | TRC | New | NN3213 | Ceiling Insulation(R2 to R38) | Ceiling Insulation(R2 to R38) | NonEquip | 20 |  | 0% | Tech/Econ | 4.906% | 0 | 0 | 0
Econ | Lodging/Hospitality | Space Cooling | Packaged air conditioning units (RTUs) | TRC | Existing | NE4214 | Wall Insulation | Wall Insulation | NonEquip | 20 |  | 0% | Tech/Econ | 34.88% | 0 | 0 | 0
Econ | Lodging/Hospitality | Space Cooling | Packaged air conditioning units (RTUs) | TRC | Existing | NE4136 | Smart Thermostat | Smart Thermostat | NonEquip | 11 |  | 45.33% | Tech/Econ | 10% | 3026064.719 | -96.9302 | 0
Econ | Lodging/Hospitality | Space Cooling | Packaged air conditioning units (RTUs) | TRC | Existing | NE3980 | Low U-Value Windows | Low U-Value Windows | NonEquip | 20 |  | 10.75% | Tech/Econ | 46% | 3151779.403 | 1390.7626 | 0
Econ | Lodging/Hospitality | Space Cooling | Packaged air conditioning units (RTUs) | TRC | Existing | NE3902 | HVAC tune-up_RTU | HVAC tune-up_RTU | NonEquip | 5 | Packaged air conditioning units (RTUs) | 94.56% | Tech/Econ | 5% | 2864455.938 | 951.183 | 6.6653
Econ | Lodging/Hospitality | Space Cooling | Packaged air conditioning units (RTUs) | TRC | Existing | NE3824 | Hotel Card Energy Control Systems | Hotel Card Energy Control Systems | NonEquip | 15 |  | 41.26% | Tech/Econ | 5.31% | 1495469.322 | 11.9557 | 0
Econ | Lodging/Hospitality | Space Cooling | Packaged air conditioning units (RTUs) | TRC | Existing | NE3668 | Facility Energy Management System | Facility Energy Management System | NonEquip | 15 |  | 0.7167% | Tech/Econ | 20% | 97977.4188 | 25.5682 | 0
Econ | Lodging/Hospitality | Space Cooling | Packaged air conditioning units (RTUs) | TRC | Existing | NE3304 | Chilled Water System - Variable Speed Drives | Chilled Water System - Variable Speed Drives | NonEquip | 13 | Central chillers inside | 0% | Tech/Econ | 24.74% | 0 | 0 | 0
Econ | Lodging/Hospitality | Space Cooling | Packaged air conditioning units (RTUs) | TRC | Existing | NE3200 | Ceiling Insulation(R2 to R38) | Ceiling Insulation(R2 to R38) | NonEquip | 20 |  | 0% | Tech/Econ | 4.906% | 0 | 0 | 0
Econ | Lodging/Hospitality | Interior Lighting | Overhead (fluorescent/LED/CFL U-shape) | TRC | New | NN4435 | Interior Lighting Controls | Interior Lighting Controls | NonEquip | 8 | Overhead (fluorescent/LED/CFL U-shape) | 15.09% | Tech/Econ | 28% | 61614.4839 | 0 | 0
Econ | Lodging/Hospitality | Interior Lighting | Overhead (fluorescent/LED/CFL U-shape) | TRC | New | NN3707 | Facility Energy Management System | Facility Energy Management System | NonEquip | 15 |  | 4.276% | Tech/Econ | 24% | 15123.3826 | 3.9466 | 1.8146
Econ | Lodging/Hospitality | Interior Lighting | Overhead (fluorescent/LED/CFL U-shape) | TRC | Existing | NE4422 | Interior Lighting Controls | Interior Lighting Controls | NonEquip | 8 | Overhead (fluorescent/LED/CFL U-shape) | 15.09% | Tech/Econ | 28% | 2699910.081 | 0 | 0
Econ | Lodging/Hospitality | Interior Lighting | Overhead (fluorescent/LED/CFL U-shape) | TRC | Existing | NE3694 | Facility Energy Management System | Facility Energy Management System | NonEquip | 15 |  | 0.7167% | Tech/Econ | 24% | 110123.3611 | 28.7378 | 13.2134
Econ | Lodging/Hospitality | Interior Lighting | Overhead (fluorescent/LED/CFL U-shape) | TRC | Turnover | ET1763 | Premium T8 - Fixture Replacement | Premium T8 - Fixture Replacement | Equip | 8 | Overhead (fluorescent/LED/CFL U-shape) | 24.1% | Tech/Econ | 12.5% | 1844105.654 | 449.7234 | 0.024638
Econ | Lodging/Hospitality | Interior Lighting | Overhead (fluorescent/LED/CFL U-shape) | TRC | New | EN1789 | Premium T8 - Fixture Replacement | Premium T8 - Fixture Replacement | Equip | 8 | Overhead (fluorescent/LED/CFL U-shape) | 0% | Tech/Econ | 12.5% | 0 | 0 | 0
Econ | Lodging/Hospitality | Miscellaneous | Others | TRC | New | NN4539 | VSD Controlled Compressor | VSD Controlled Compressor | NonEquip | 15 | Others | 36.99% | Tech/Econ | 20.79% | 275493.0352 | 35.7191 | 29.9192
Econ | Lodging/Hospitality | Miscellaneous | Others | TRC | Existing | NE4526 | VSD Controlled Compressor | VSD Controlled Compressor | NonEquip | 15 | Others | 7.399% | Tech/Econ | 20.79% | 2393728.379 | 310.3591 | 259.9646
Econ | Lodging/Hospitality | Miscellaneous | Others | TRC | Turnover | ET1841 | Efficient Battery Charger | Efficient Battery Charger | Equip | 7 | Others | 17.92% | Tech/Econ | 13.68% | 3755266.208 | 2057.6801 | 0
Econ | Lodging/Hospitality | Miscellaneous | Others | TRC | New | EN1867 | Efficient Battery Charger | Efficient Battery Charger | Equip | 7 | Others | 17.92% | Tech/Econ | 13.68% | 81037.6887 | 44.4042 | 0
Econ | Lodging/Hospitality | Office Equipment | Other office | TRC | New | NN4565 | Network PC Power Management | Network PC Power Management | NonEquip | 5 | Computers | 0% | Tech/Econ | 56.5% | 0 | 0 | 0
Econ | Lodging/Hospitality | Office Equipment | Other office | TRC | Existing | NE4552 | Network PC Power Management | Network PC Power Management | NonEquip | 5 | Computers | 0% | Tech/Econ | 56.5% | 0 | 0 | 0
Econ | Lodging/Hospitality | Office Equipment | Other office | TRC | Turnover | ET2264 | Energy Star Uninterruptable Power Supply | Energy Star Uninterruptable Power Supply | Equip | 10 | Other office | 22.4% | Tech/Econ | 1.878% | 333151.3834 | 38.031 | 38.031
Econ | Lodging/Hospitality | Office Equipment | Other office | TRC | New | EN2290 | Energy Star Uninterruptable Power Supply | Energy Star Uninterruptable Power Supply | Equip | 10 | Other office | 22.4% | Tech/Econ | 1.878% | 7668.446 | 0.87539 | 0.87539
Econ | Lodging/Hospitality | Ventilation and Circulation | Motor/Fan | TRC | Turnover | ET2693 | High Speed Fans | High Speed Fans | Equip | 7 | Motor/Fan | 14.03% | Tech/Econ | 10.99% | 6486.451 | 0.841 | 0.70444
Econ | Lodging/Hospitality | Ventilation and Circulation | Motor/Fan | TRC | New | EN2719 | High Speed Fans | High Speed Fans | Equip | 7 | Motor/Fan | 14.03% | Tech/Econ | 10.99% | 149.3045 | 0.019358 | 0.016215
Econ | Lodging/Hospitality | Miscellaneous | Medical equipment | TRC | New | NN4539 | VSD Controlled Compressor | VSD Controlled Compressor | NonEquip | 15 | Others | 0% | Tech/Econ | 20.79% | 0 | 0 | 0
Econ | Lodging/Hospitality | Miscellaneous | Medical equipment | TRC | Existing | NE4526 | VSD Controlled Compressor | VSD Controlled Compressor | NonEquip | 15 | Others | 0% | Tech/Econ | 20.79% | 0 | 0 | 0
Econ | Lodging/Hospitality | Refrigeration | Large cold storage | TRC | New | NN4851 | PSC to ECM Evaporator Fan Motor (Walk-In, Refrigerator) | PSC to ECM Evaporator Fan Motor (Walk-In, Refrigerator) | NonEquip | 15 | Walk-in cooler | 0% | Tech/Econ | 37.5% | 0 | 0 | 0
Econ | Lodging/Hospitality | Refrigeration | Large cold storage | TRC | New | NN4825 | PSC to ECM Evaporator Fan Motor (Reach-In) | PSC to ECM Evaporator Fan Motor (Reach-In) | NonEquip | 15 | Display cases | 0% | Tech/Econ | 37.5% | 0 | 0 | 0
Econ | Lodging/Hospitality | Refrigeration | Large cold storage | TRC | Existing | NE4838 | PSC to ECM Evaporator Fan Motor (Walk-In, Refrigerator) | PSC to ECM Evaporator Fan Motor (Walk-In, Refrigerator) | NonEquip | 15 | Walk-in cooler | 0% | Tech/Econ | 37.5% | 0 | 0 | 0
Econ | Lodging/Hospitality | Refrigeration | Large cold storage | TRC | Existing | NE4812 | PSC to ECM Evaporator Fan Motor (Reach-In) | PSC to ECM Evaporator Fan Motor (Reach-In) | NonEquip | 15 | Display cases | 0% | Tech/Econ | 37.5% | 0 | 0 | 0
Econ | Lodging/Hospitality | Miscellaneous | Laboratory equipment | TRC | New | NN4539 | VSD Controlled Compressor | VSD Controlled Compressor | NonEquip | 15 | Others | 0% | Tech/Econ | 20.79% | 0 | 0 | 0
Econ | Lodging/Hospitality | Miscellaneous | Laboratory equipment | TRC | Existing | NE4526 | VSD Controlled Compressor | VSD Controlled Compressor | NonEquip | 15 | Others | 0% | Tech/Econ | 20.79% | 0 | 0 | 0
Econ | Lodging/Hospitality | Space Heating | Individual room heating | TRC | New | NN4175 | Smart Thermostat | Smart Thermostat | NonEquip | 11 |  | 45.33% | Tech/Econ | 10% | 306.6873 | 0 | 0.91631
Econ | Lodging/Hospitality | Space Heating | Individual room heating | TRC | New | NN3863 | Hotel Card Energy Control Systems | Hotel Card Energy Control Systems | NonEquip | 15 |  | 41.26% | Tech/Econ | 5.31% | 151.5637 | 0 | -0.0045605
Econ | Lodging/Hospitality | Space Heating | Individual room heating | TRC | New | NN3655 | Facility Energy Management System | Facility Energy Management System | NonEquip | 15 |  | 4.276% | Tech/Econ | 20% | 59.6698 | 0 | 0.0071596
Econ | Lodging/Hospitality | Space Heating | Individual room heating | TRC | New | NN3577 | ECM Motors on Furnaces | ECM Motors on Furnaces | NonEquip | 15 | Forced air furnace | 0% | Tech/Econ | 1.706% | 0 | 0 | 0
Econ | Lodging/Hospitality | Space Heating | Individual room heating | TRC | New | NN3187 | Ceiling Insulation(R2 to R38) | Ceiling Insulation(R2 to R38) | NonEquip | 20 |  | 0% | Tech/Econ | 5.263% | 0 | 0 | 0
Econ | Lodging/Hospitality | Space Heating | Individual room heating | TRC | Existing | NE4240 | Wall Insulation | Wall Insulation | NonEquip | 20 |  | 0% | Tech/Econ | 6.028% | 0 | 0 | 0
Econ | Lodging/Hospitality | Space Heating | Individual room heating | TRC | Existing | NE4162 | Smart Thermostat | Smart Thermostat | NonEquip | 11 |  | 45.33% | Tech/Econ | 10% | 13419.5236 | 0 | 40.0943
Econ | Lodging/Hospitality | Space Heating | Individual room heating | TRC | Existing | NE4006 | Low U-Value Windows | Low U-Value Windows | NonEquip | 20 |  | 10.75% | Tech/Econ | 46% | 13977.0237 | 0 | -1.388
Econ | Lodging/Hospitality | Space Heating | Individual room heating | TRC | Existing | NE3850 | Hotel Card Energy Control Systems | Hotel Card Energy Control Systems | NonEquip | 15 |  | 41.26% | Tech/Econ | 5.31% | 6631.876 | 0 | -0.19955
Econ | Lodging/Hospitality | Space Heating | Individual room heating | TRC | Existing | NE3642 | Facility Energy Management System | Facility Energy Management System | NonEquip | 15 |  | 0.7167% | Tech/Econ | 20% | 434.4951 | 0 | 0.052134
Econ | Lodging/Hospitality | Space Heating | Individual room heating | TRC | Existing | NE3564 | ECM Motors on Furnaces | ECM Motors on Furnaces | NonEquip | 15 | Forced air furnace | 0% | Tech/Econ | 1.706% | 0 | 0 | 0
Econ | Lodging/Hospitality | Space Heating | Individual room heating | TRC | Existing | NE3174 | Ceiling Insulation(R2 to R38) | Ceiling Insulation(R2 to R38) | NonEquip | 20 |  | 0% | Tech/Econ | 5.808% | 0 | 0 | 0
Econ | Lodging/Hospitality | Space Cooling | Individual room air conditioners | TRC | New | NN4149 | Smart Thermostat | Smart Thermostat | NonEquip | 11 |  | 45.33% | Tech/Econ | 10% | 103523.3551 | -3.316 | 0
Econ | Lodging/Hospitality | Space Cooling | Individual room air conditioners | TRC | New | NN3915 | HVAC tune-up_RTU | HVAC tune-up_RTU | NonEquip | 5 | Packaged air conditioning units (RTUs) | 0% | Tech/Econ | 5% | 0 | 0 | 0
Econ | Lodging/Hospitality | Space Cooling | Individual room air conditioners | TRC | New | NN3837 | Hotel Card Energy Control Systems | Hotel Card Energy Control Systems | NonEquip | 15 |  | 41.26% | Tech/Econ | 5.31% | 51160.8363 | 0.40901 | 0
Econ | Lodging/Hospitality | Space Cooling | Individual room air conditioners | TRC | New | NN3681 | Facility Energy Management System | Facility Energy Management System | NonEquip | 15 |  | 4.276% | Tech/Econ | 20% | 20141.7371 | 5.2562 | 0
Econ | Lodging/Hospitality | Space Cooling | Individual room air conditioners | TRC | New | NN3317 | Chilled Water System - Variable Speed Drives | Chilled Water System - Variable Speed Drives | NonEquip | 13 | Central chillers inside | 0% | Tech/Econ | 24.74% | 0 | 0 | 0
Econ | Lodging/Hospitality | Space Cooling | Individual room air conditioners | TRC | New | NN3213 | Ceiling Insulation(R2 to R38) | Ceiling Insulation(R2 to R38) | NonEquip | 20 |  | 0% | Tech/Econ | 4.906% | 0 | 0 | 0
Econ | Lodging/Hospitality | Space Cooling | Individual room air conditioners | TRC | Existing | NE4214 | Wall Insulation | Wall Insulation | NonEquip | 20 |  | 0% | Tech/Econ | 34.88% | 0 | 0 | 0
Econ | Lodging/Hospitality | Space Cooling | Individual room air conditioners | TRC | Existing | NE4136 | Smart Thermostat | Smart Thermostat | NonEquip | 11 |  | 45.33% | Tech/Econ | 10% | 4529806.601 | -145.0977 | 0
Econ | Lodging/Hospitality | Space Cooling | Individual room air conditioners | TRC | Existing | NE3980 | Low U-Value Windows | Low U-Value Windows | NonEquip | 20 |  | 10.75% | Tech/Econ | 46% | 4717992.663 | 2081.8741 | 0
Econ | Lodging/Hospitality | Space Cooling | Individual room air conditioners | TRC | Existing | NE3902 | HVAC tune-up_RTU | HVAC tune-up_RTU | NonEquip | 5 | Packaged air conditioning units (RTUs) | 0% | Tech/Econ | 5% | 0 | 0 | 0
Econ | Lodging/Hospitality | Space Cooling | Individual room air conditioners | TRC | Existing | NE3824 | Hotel Card Energy Control Systems | Hotel Card Energy Control Systems | NonEquip | 15 |  | 41.26% | Tech/Econ | 5.31% | 2238612.665 | 17.8968 | 0
Econ | Lodging/Hospitality | Space Cooling | Individual room air conditioners | TRC | Existing | NE3668 | Facility Energy Management System | Facility Energy Management System | NonEquip | 15 |  | 0.7167% | Tech/Econ | 20% | 146665.3226 | 38.2738 | 0
Econ | Lodging/Hospitality | Space Cooling | Individual room air conditioners | TRC | Existing | NE3304 | Chilled Water System - Variable Speed Drives | Chilled Water System - Variable Speed Drives | NonEquip | 13 | Central chillers inside | 0% | Tech/Econ | 24.74% | 0 | 0 | 0
Econ | Lodging/Hospitality | Space Cooling | Individual room air conditioners | TRC | Existing | NE3200 | Ceiling Insulation(R2 to R38) | Ceiling Insulation(R2 to R38) | NonEquip | 20 |  | 0% | Tech/Econ | 4.906% | 0 | 0 | 0
Econ | Lodging/Hospitality | Interior Lighting | High bay | TRC | New | NN4435 | Interior Lighting Controls | Interior Lighting Controls | NonEquip | 8 | Overhead (fluorescent/LED/CFL U-shape) | 0% | Tech/Econ | 28% | 0 | 0 | 0
Econ | Lodging/Hospitality | Interior Lighting | High bay | TRC | New | NN3707 | Facility Energy Management System | Facility Energy Management System | NonEquip | 15 |  | 4.276% | Tech/Econ | 24% | 16697.8693 | 4.3575 | 2.0035
Econ | Lodging/Hospitality | Interior Lighting | High bay | TRC | Existing | NE4422 | Interior Lighting Controls | Interior Lighting Controls | NonEquip | 8 | Overhead (fluorescent/LED/CFL U-shape) | 0% | Tech/Econ | 28% | 0 | 0 | 0
Econ | Lodging/Hospitality | Interior Lighting | High bay | TRC | Existing | NE3694 | Facility Energy Management System | Facility Energy Management System | NonEquip | 15 |  | 0.7167% | Tech/Econ | 24% | 121588.2417 | 31.7297 | 14.589
Econ | Lodging/Hospitality | Space Heating | Forced air furnace | TRC | New | NN4175 | Smart Thermostat | Smart Thermostat | NonEquip | 11 |  | 45.33% | Tech/Econ | 10% | 55.8641 | 0 | 0.16691
Econ | Lodging/Hospitality | Space Heating | Forced air furnace | TRC | New | NN3863 | Hotel Card Energy Control Systems | Hotel Card Energy Control Systems | NonEquip | 15 |  | 41.26% | Tech/Econ | 5.31% | 27.6078 | 0 | -0.00083072
Econ | Lodging/Hospitality | Space Heating | Forced air furnace | TRC | New | NN3655 | Facility Energy Management System | Facility Energy Management System | NonEquip | 15 |  | 4.276% | Tech/Econ | 20% | 10.8691 | 0 | 0.0013041
Econ | Lodging/Hospitality | Space Heating | Forced air furnace | TRC | New | NN3577 | ECM Motors on Furnaces | ECM Motors on Furnaces | NonEquip | 15 | Forced air furnace | 47.78% | Tech/Econ | 1.706% | 9.5928 | 0 | 0.0010951
Econ | Lodging/Hospitality | Space Heating | Forced air furnace | TRC | New | NN3187 | Ceiling Insulation(R2 to R38) | Ceiling Insulation(R2 to R38) | NonEquip | 20 |  | 0% | Tech/Econ | 5.263% | 0 | 0 | 0
Econ | Lodging/Hospitality | Space Heating | Forced air furnace | TRC | Existing | NE4240 | Wall Insulation | Wall Insulation | NonEquip | 20 |  | 0% | Tech/Econ | 6.028% | 0 | 0 | 0
Econ | Lodging/Hospitality | Space Heating | Forced air furnace | TRC | Existing | NE4162 | Smart Thermostat | Smart Thermostat | NonEquip | 11 |  | 45.33% | Tech/Econ | 10% | 2444.4118 | 0 | 7.3033
Econ | Lodging/Hospitality | Space Heating | Forced air furnace | TRC | Existing | NE4006 | Low U-Value Windows | Low U-Value Windows | NonEquip | 20 |  | 10.75% | Tech/Econ | 46% | 2525.2051 | 0 | -0.25076
Econ | Lodging/Hospitality | Space Heating | Forced air furnace | TRC | Existing | NE3850 | Hotel Card Energy Control Systems | Hotel Card Energy Control Systems | NonEquip | 15 |  | 41.26% | Tech/Econ | 5.31% | 1208.0187 | 0 | -0.036349
Econ | Lodging/Hospitality | Space Heating | Forced air furnace | TRC | Existing | NE3642 | Facility Energy Management System | Facility Energy Management System | NonEquip | 15 |  | 0.7167% | Tech/Econ | 20% | 79.1448 | 0 | 0.0094963
Econ | Lodging/Hospitality | Space Heating | Forced air furnace | TRC | Existing | NE3564 | ECM Motors on Furnaces | ECM Motors on Furnaces | NonEquip | 15 | Forced air furnace | 47.78% | Tech/Econ | 1.706% | 419.7482 | 0 | 0.047916
Econ | Lodging/Hospitality | Space Heating | Forced air furnace | TRC | Existing | NE3174 | Ceiling Insulation(R2 to R38) | Ceiling Insulation(R2 to R38) | NonEquip | 20 |  | 0% | Tech/Econ | 5.808% | 0 | 0 | 0
Econ | Lodging/Hospitality | Exterior Lighting | Exterior parking/lot lighting | TRC | New | NN2979 | Outdoor Lighting Controls | Outdoor Lighting Controls | NonEquip | 8 | Exterior parking/lot lighting | 30.95% | Tech/Econ | 28% | 59709.9243 | 0 | 0
Econ | Lodging/Hospitality | Exterior Lighting | Exterior parking/lot lighting | TRC | New | NN2953 | Bi-Level Lighting Control (Exterior) | Bi-Level Lighting Control (Exterior) | NonEquip | 9 | Exterior parking/lot lighting | 13.75% | Tech/Econ | 31% | 26835.236 | 0 | 0
Econ | Lodging/Hospitality | Exterior Lighting | Exterior parking/lot lighting | TRC | Existing | NE2966 | Outdoor Lighting Controls | Outdoor Lighting Controls | NonEquip | 8 | Exterior parking/lot lighting | 30.95% | Tech/Econ | 28% | 2594064.488 | 0 | 0
Econ | Lodging/Hospitality | Exterior Lighting | Exterior parking/lot lighting | TRC | Existing | NE2940 | Bi-Level Lighting Control (Exterior) | Bi-Level Lighting Control (Exterior) | NonEquip | 9 | Exterior parking/lot lighting | 13.75% | Tech/Econ | 31% | 1165841.922 | 0 | 0
Econ | Lodging/Hospitality | Exterior Lighting | Exterior parking/lot lighting | TRC | Turnover | ET515 | High Efficiency HID Lighting | High Efficiency HID Lighting | Equip | 13 | Exterior parking/lot lighting | 6.728% | Tech/Econ | 34.18% | 602056.2852 | 0 | 0
Econ | Lodging/Hospitality | Exterior Lighting | Exterior parking/lot lighting | TRC | New | EN541 | High Efficiency HID Lighting | High Efficiency HID Lighting | Equip | 13 | Exterior parking/lot lighting | 94.94% | Tech/Econ | 34.18% | 113907.5035 | 0 | 0
Econ | Lodging/Hospitality | Exterior Lighting | Exterior marquis | TRC | New | NN2979 | Outdoor Lighting Controls | Outdoor Lighting Controls | NonEquip | 8 | Exterior parking/lot lighting | 0% | Tech/Econ | 28% | 0 | 0 | 0
Econ | Lodging/Hospitality | Exterior Lighting | Exterior marquis | TRC | New | NN2953 | Bi-Level Lighting Control (Exterior) | Bi-Level Lighting Control (Exterior) | NonEquip | 9 | Exterior parking/lot lighting | 0% | Tech/Econ | 31% | 0 | 0 | 0
Econ | Lodging/Hospitality | Exterior Lighting | Exterior marquis | TRC | Existing | NE2966 | Outdoor Lighting Controls | Outdoor Lighting Controls | NonEquip | 8 | Exterior parking/lot lighting | 0% | Tech/Econ | 28% | 0 | 0 | 0
Econ | Lodging/Hospitality | Exterior Lighting | Exterior marquis | TRC | Existing | NE2940 | Bi-Level Lighting Control (Exterior) | Bi-Level Lighting Control (Exterior) | NonEquip | 9 | Exterior parking/lot lighting | 0% | Tech/Econ | 31% | 0 | 0 | 0
Econ | Lodging/Hospitality | Exterior Lighting | Exterior marquis | TRC | Turnover | ET632 | LED Exterior Lighting | LED Exterior Lighting | Equip | 13 | Exterior marquis | 4.268% | Tech/Econ | 60.51% | 0 | 0 | 0
Econ | Lodging/Hospitality | Exterior Lighting | Exterior marquis | TRC | New | EN658 | LED Exterior Lighting | LED Exterior Lighting | Equip | 13 | Exterior marquis | 4.624% | Tech/Econ | 60.51% | 0 | 0 | 0
Econ | Lodging/Hospitality | Miscellaneous | Elevators/Escalators | TRC | New | NN4539 | VSD Controlled Compressor | VSD Controlled Compressor | NonEquip | 15 | Others | 0% | Tech/Econ | 20.79% | 0 | 0 | 0
Econ | Lodging/Hospitality | Miscellaneous | Elevators/Escalators | TRC | Existing | NE4526 | VSD Controlled Compressor | VSD Controlled Compressor | NonEquip | 15 | Others | 0% | Tech/Econ | 20.79% | 0 | 0 | 0
Econ | Lodging/Hospitality | Office Equipment | Document production | TRC | New | NN4565 | Network PC Power Management | Network PC Power Management | NonEquip | 5 | Computers | 0% | Tech/Econ | 56.5% | 0 | 0 | 0
Econ | Lodging/Hospitality | Office Equipment | Document production | TRC | Existing | NE4552 | Network PC Power Management | Network PC Power Management | NonEquip | 5 | Computers | 0% | Tech/Econ | 56.5% | 0 | 0 | 0
Econ | Lodging/Hospitality | Space Cooling | District chilled water piped | TRC | New | NN4149 | Smart Thermostat | Smart Thermostat | NonEquip | 11 |  | 45.33% | Tech/Econ | 10% | 0 | 0 | 0
Econ | Lodging/Hospitality | Space Cooling | District chilled water piped | TRC | New | NN3915 | HVAC tune-up_RTU | HVAC tune-up_RTU | NonEquip | 5 | Packaged air conditioning units (RTUs) | 0% | Tech/Econ | 5% | 0 | 0 | 0
Econ | Lodging/Hospitality | Space Cooling | District chilled water piped | TRC | New | NN3837 | Hotel Card Energy Control Systems | Hotel Card Energy Control Systems | NonEquip | 15 |  | 41.26% | Tech/Econ | 5.31% | 0 | 0 | 0
Econ | Lodging/Hospitality | Space Cooling | District chilled water piped | TRC | New | NN3681 | Facility Energy Management System | Facility Energy Management System | NonEquip | 15 |  | 4.276% | Tech/Econ | 20% | 0 | 0 | 0
Econ | Lodging/Hospitality | Space Cooling | District chilled water piped | TRC | New | NN3317 | Chilled Water System - Variable Speed Drives | Chilled Water System - Variable Speed Drives | NonEquip | 13 | Central chillers inside | 0% | Tech/Econ | 24.74% | 0 | 0 | 0
Econ | Lodging/Hospitality | Space Cooling | District chilled water piped | TRC | New | NN3213 | Ceiling Insulation(R2 to R38) | Ceiling Insulation(R2 to R38) | NonEquip | 20 |  | 0% | Tech/Econ | 4.906% | 0 | 0 | 0
Econ | Lodging/Hospitality | Space Cooling | District chilled water piped | TRC | Existing | NE4214 | Wall Insulation | Wall Insulation | NonEquip | 20 |  | 0% | Tech/Econ | 34.88% | 0 | 0 | 0
Econ | Lodging/Hospitality | Space Cooling | District chilled water piped | TRC | Existing | NE4136 | Smart Thermostat | Smart Thermostat | NonEquip | 11 |  | 45.33% | Tech/Econ | 10% | 0 | 0 | 0
Econ | Lodging/Hospitality | Space Cooling | District chilled water piped | TRC | Existing | NE3980 | Low U-Value Windows | Low U-Value Windows | NonEquip | 20 |  | 10.75% | Tech/Econ | 46% | 0 | 0 | 0
Econ | Lodging/Hospitality | Space Cooling | District chilled water piped | TRC | Existing | NE3902 | HVAC tune-up_RTU | HVAC tune-up_RTU | NonEquip | 5 | Packaged air conditioning units (RTUs) | 0% | Tech/Econ | 5% | 0 | 0 | 0
Econ | Lodging/Hospitality | Space Cooling | District chilled water piped | TRC | Existing | NE3824 | Hotel Card Energy Control Systems | Hotel Card Energy Control Systems | NonEquip | 15 |  | 41.26% | Tech/Econ | 5.31% | 0 | 0 | 0
Econ | Lodging/Hospitality | Space Cooling | District chilled water piped | TRC | Existing | NE3668 | Facility Energy Management System | Facility Energy Management System | NonEquip | 15 |  | 0.7167% | Tech/Econ | 20% | 0 | 0 | 0
Econ | Lodging/Hospitality | Space Cooling | District chilled water piped | TRC | Existing | NE3304 | Chilled Water System - Variable Speed Drives | Chilled Water System - Variable Speed Drives | NonEquip | 13 | Central chillers inside | 0% | Tech/Econ | 24.74% | 0 | 0 | 0
Econ | Lodging/Hospitality | Space Cooling | District chilled water piped | TRC | Existing | NE3200 | Ceiling Insulation(R2 to R38) | Ceiling Insulation(R2 to R38) | NonEquip | 20 |  | 0% | Tech/Econ | 4.906% | 0 | 0 | 0
Econ | Lodging/Hospitality | Space Cooling | District chilled water piped | TRC | Turnover | ET944 | High Efficiency Chiller (Air Cooled, 50 tons) | High Efficiency Chiller (Air Cooled, 50 tons) | Equip | 20 | District chilled water piped | 28.37% | Tech/Econ | 8.759% | 0 | 0 | 0
Econ | Lodging/Hospitality | Space Cooling | District chilled water piped | TRC | Turnover | ET1100 | High Efficiency Chiller (Water cooled-positive displacement, 100 tons) | High Efficiency Chiller (Water cooled-positive displacement, 100 tons) | Equip | 20 | District chilled water piped | 28.37% | Tech/Econ | 2.683% | 0 | 0 | 0
Econ | Lodging/Hospitality | Space Cooling | District chilled water piped | TRC | Turnover | ET1022 | High Efficiency Chiller (Water cooled-centrifugal, 200 tons) | High Efficiency Chiller (Water cooled-centrifugal, 200 tons) | Equip | 20 | District chilled water piped | 28.37% | Tech/Econ | 4.362% | 0 | 0 | 0
Econ | Lodging/Hospitality | Space Cooling | District chilled water piped | TRC | New | EN970 | High Efficiency Chiller (Air Cooled, 50 tons) | High Efficiency Chiller (Air Cooled, 50 tons) | Equip | 20 | District chilled water piped | 28.37% | Tech/Econ | 8.759% | 0 | 0 | 0
Econ | Lodging/Hospitality | Space Cooling | District chilled water piped | TRC | New | EN1126 | High Efficiency Chiller (Water cooled-positive displacement, 100 tons) | High Efficiency Chiller (Water cooled-positive displacement, 100 tons) | Equip | 20 | District chilled water piped | 28.37% | Tech/Econ | 2.683% | 0 | 0 | 0
Econ | Lodging/Hospitality | Space Cooling | District chilled water piped | TRC | New | EN1048 | High Efficiency Chiller (Water cooled-centrifugal, 200 tons) | High Efficiency Chiller (Water cooled-centrifugal, 200 tons) | Equip | 20 | District chilled water piped | 28.37% | Tech/Econ | 4.362% | 0 | 0 | 0
Econ | Lodging/Hospitality | Refrigeration | Display cases | TRC | New | NN4851 | PSC to ECM Evaporator Fan Motor (Walk-In, Refrigerator) | PSC to ECM Evaporator Fan Motor (Walk-In, Refrigerator) | NonEquip | 15 | Walk-in cooler | 0% | Tech/Econ | 37.5% | 0 | 0 | 0
Econ | Lodging/Hospitality | Refrigeration | Display cases | TRC | New | NN4825 | PSC to ECM Evaporator Fan Motor (Reach-In) | PSC to ECM Evaporator Fan Motor (Reach-In) | NonEquip | 15 | Display cases | 68.68% | Tech/Econ | 37.5% | 9175.2259 | 1.1896 | 0.99645
Econ | Lodging/Hospitality | Refrigeration | Display cases | TRC | Existing | NE4838 | PSC to ECM Evaporator Fan Motor (Walk-In, Refrigerator) | PSC to ECM Evaporator Fan Motor (Walk-In, Refrigerator) | NonEquip | 15 | Walk-in cooler | 0% | Tech/Econ | 37.5% | 0 | 0 | 0
Econ | Lodging/Hospitality | Refrigeration | Display cases | TRC | Existing | NE4812 | PSC to ECM Evaporator Fan Motor (Reach-In) | PSC to ECM Evaporator Fan Motor (Reach-In) | NonEquip | 15 | Display cases | 17.17% | Tech/Econ | 37.5% | 99653.1483 | 12.9205 | 10.8226
Econ | Lodging/Hospitality | Refrigeration | Display cases | TRC | Turnover | ET2615 | Refrigerated Display Case LED Lighting | Refrigerated Display Case LED Lighting | Equip | 8 | Display cases | 0% | Tech/Econ | 6.613% | 0 | 0 | 0
Econ | Lodging/Hospitality | Cooking | Cooking Other | TRC | Turnover | ET8 | Efficient Exhaust Hood | Efficient Exhaust Hood | Equip | 15 | Cooking Other | 14.03% | Tech/Econ | 42.5% | 705236.5755 | 154.1785 | 60.5147
Econ | Lodging/Hospitality | Cooking | Cooking Other | TRC | Turnover | ET164 | Energy Star Hot Food Holding Cabinet | Energy Star Hot Food Holding Cabinet | Equip | 12 | Cooking Other | 26.95% | Tech/Econ | 52.67% | 1579212.818 | 290.8311 | 140.7247
Econ | Lodging/Hospitality | Cooking | Cooking Other | TRC | New | EN34 | Efficient Exhaust Hood | Efficient Exhaust Hood | Equip | 15 | Cooking Other | 14.03% | Tech/Econ | 42.5% | 16233.0669 | 3.5489 | 1.3929
Econ | Lodging/Hospitality | Cooking | Cooking Other | TRC | New | EN190 | Energy Star Hot Food Holding Cabinet | Energy Star Hot Food Holding Cabinet | Equip | 12 | Cooking Other | 26.95% | Tech/Econ | 52.67% | 36350.1671 | 6.6943 | 3.2392
Econ | Lodging/Hospitality | Office Equipment | Computers | TRC | New | NN4565 | Network PC Power Management | Network PC Power Management | NonEquip | 5 | Computers | 22.4% | Tech/Econ | 56.5% | 44496.1663 | 6.6188 | 4.6096
Econ | Lodging/Hospitality | Office Equipment | Computers | TRC | Existing | NE4552 | Network PC Power Management | Network PC Power Management | NonEquip | 5 | Computers | 22.4% | Tech/Econ | 56.5% | 1933111.226 | 287.5499 | 200.2635
Econ | Lodging/Hospitality | Domestic Hot Water | Centralized water heaters | TRC | Turnover | ET437 | Solar Water Heater | Solar Water Heater | Equip | 15 | Centralized water heaters | 5.674% | Tech/Econ | 76.67% | 1332574.422 | 99.5992 | 13.9831
Econ | Lodging/Hospitality | Domestic Hot Water | Centralized water heaters | TRC | New | EN463 | Solar Water Heater | Solar Water Heater | Equip | 15 | Centralized water heaters | 5.674% | Tech/Econ | 76.67% | 30673.0685 | 2.2926 | 0.32186
Econ | Lodging/Hospitality | Space Cooling | Central chillers inside | TRC | New | NN4149 | Smart Thermostat | Smart Thermostat | NonEquip | 11 |  | 45.33% | Tech/Econ | 10% | 22836.731 | -0.7315 | 0
Econ | Lodging/Hospitality | Space Cooling | Central chillers inside | TRC | New | NN3915 | HVAC tune-up_RTU | HVAC tune-up_RTU | NonEquip | 5 | Packaged air conditioning units (RTUs) | 0% | Tech/Econ | 5% | 0 | 0 | 0
Econ | Lodging/Hospitality | Space Cooling | Central chillers inside | TRC | New | NN3837 | Hotel Card Energy Control Systems | Hotel Card Energy Control Systems | NonEquip | 15 |  | 41.26% | Tech/Econ | 5.31% | 11285.823 | 0.090226 | 0
Econ | Lodging/Hospitality | Space Cooling | Central chillers inside | TRC | New | NN3681 | Facility Energy Management System | Facility Energy Management System | NonEquip | 15 |  | 4.276% | Tech/Econ | 20% | 4443.1658 | 1.1595 | 0
Econ | Lodging/Hospitality | Space Cooling | Central chillers inside | TRC | New | NN3317 | Chilled Water System - Variable Speed Drives | Chilled Water System - Variable Speed Drives | NonEquip | 13 | Central chillers inside | 73.99% | Tech/Econ | 24.74% | 119126.7627 | 12.8569 | 0.74201
Econ | Lodging/Hospitality | Space Cooling | Central chillers inside | TRC | New | NN3213 | Ceiling Insulation(R2 to R38) | Ceiling Insulation(R2 to R38) | NonEquip | 20 |  | 0% | Tech/Econ | 4.906% | 0 | 0 | 0
Econ | Lodging/Hospitality | Space Cooling | Central chillers inside | TRC | Existing | NE4214 | Wall Insulation | Wall Insulation | NonEquip | 20 |  | 0% | Tech/Econ | 34.88% | 0 | 0 | 0
Econ | Lodging/Hospitality | Space Cooling | Central chillers inside | TRC | Existing | NE4136 | Smart Thermostat | Smart Thermostat | NonEquip | 11 |  | 45.33% | Tech/Econ | 10% | 977304.7957 | -31.3048 | 0
Econ | Lodging/Hospitality | Space Cooling | Central chillers inside | TRC | Existing | NE3980 | Low U-Value Windows | Low U-Value Windows | NonEquip | 20 |  | 10.75% | Tech/Econ | 46% | 1017905.898 | 449.1639 | 0
Econ | Lodging/Hospitality | Space Cooling | Central chillers inside | TRC | Existing | NE3902 | HVAC tune-up_RTU | HVAC tune-up_RTU | NonEquip | 5 | Packaged air conditioning units (RTUs) | 0% | Tech/Econ | 5% | 0 | 0 | 0
Econ | Lodging/Hospitality | Space Cooling | Central chillers inside | TRC | Existing | NE3824 | Hotel Card Energy Control Systems | Hotel Card Energy Control Systems | NonEquip | 15 |  | 41.26% | Tech/Econ | 5.31% | 486684.4345 | 3.8908 | 0
Econ | Lodging/Hospitality | Space Cooling | Central chillers inside | TRC | Existing | NE3668 | Facility Energy Management System | Facility Energy Management System | NonEquip | 15 |  | 0.7167% | Tech/Econ | 20% | 31885.699 | 8.3209 | 0
Econ | Lodging/Hospitality | Space Cooling | Central chillers inside | TRC | Existing | NE3304 | Chilled Water System - Variable Speed Drives | Chilled Water System - Variable Speed Drives | NonEquip | 13 | Central chillers inside | 73.99% | Tech/Econ | 24.74% | 5175396.039 | 558.5624 | 32.2362
Econ | Lodging/Hospitality | Space Cooling | Central chillers inside | TRC | Existing | NE3200 | Ceiling Insulation(R2 to R38) | Ceiling Insulation(R2 to R38) | NonEquip | 20 |  | 0% | Tech/Econ | 4.906% | 0 | 0 | 0
Econ | Lodging/Hospitality | Space Cooling | Central chillers inside | TRC | Turnover | ET983 | High Efficiency Chiller (Water cooled-centrifugal, 200 tons) | High Efficiency Chiller (Water cooled-centrifugal, 200 tons) | Equip | 20 | Central chillers inside | 28.37% | Tech/Econ | 4.362% | 278749.1992 | 103.7577 | 0.25937
Econ | Lodging/Hospitality | Space Cooling | Central chillers inside | TRC | Turnover | ET905 | High Efficiency Chiller (Air Cooled, 50 tons) | High Efficiency Chiller (Air Cooled, 50 tons) | Equip | 20 | Central chillers inside | 28.37% | Tech/Econ | 8.759% | 573951.5013 | 154.4414 | 9.0455
Econ | Lodging/Hospitality | Space Cooling | Central chillers inside | TRC | Turnover | ET1061 | High Efficiency Chiller (Water cooled-positive displacement, 100 tons) | High Efficiency Chiller (Water cooled-positive displacement, 100 tons) | Equip | 20 | Central chillers inside | 28.37% | Tech/Econ | 2.683% | 165364.8448 | 61.5531 | 0.15387
Econ | Lodging/Hospitality | Space Cooling | Central chillers inside | TRC | New | EN931 | High Efficiency Chiller (Air Cooled, 50 tons) | High Efficiency Chiller (Air Cooled, 50 tons) | Equip | 20 | Central chillers inside | 28.37% | Tech/Econ | 8.759% | 12113.0679 | 3.2594 | 0.1909
Econ | Lodging/Hospitality | Space Cooling | Central chillers inside | TRC | New | EN1087 | High Efficiency Chiller (Water cooled-positive displacement, 100 tons) | High Efficiency Chiller (Water cooled-positive displacement, 100 tons) | Equip | 20 | Central chillers inside | 28.37% | Tech/Econ | 2.683% | 0 | 0 | 0
Econ | Lodging/Hospitality | Space Cooling | Central chillers inside | TRC | New | EN1009 | High Efficiency Chiller (Water cooled-centrifugal, 200 tons) | High Efficiency Chiller (Water cooled-centrifugal, 200 tons) | Equip | 20 | Central chillers inside | 28.37% | Tech/Econ | 4.362% | 0 | 0 | 0
Econ | Lodging/Hospitality | Interior Lighting | case lighting | TRC | New | NN4435 | Interior Lighting Controls | Interior Lighting Controls | NonEquip | 8 | Overhead (fluorescent/LED/CFL U-shape) | 0% | Tech/Econ | 28% | 0 | 0 | 0
Econ | Lodging/Hospitality | Interior Lighting | case lighting | TRC | New | NN3707 | Facility Energy Management System | Facility Energy Management System | NonEquip | 15 |  | 4.276% | Tech/Econ | 24% | 0.86558 | 0.00022588 | 0.00010386
Econ | Lodging/Hospitality | Interior Lighting | case lighting | TRC | Existing | NE4422 | Interior Lighting Controls | Interior Lighting Controls | NonEquip | 8 | Overhead (fluorescent/LED/CFL U-shape) | 0% | Tech/Econ | 28% | 0 | 0 | 0
Econ | Lodging/Hospitality | Interior Lighting | case lighting | TRC | Existing | NE3694 | Facility Energy Management System | Facility Energy Management System | NonEquip | 15 |  | 0.7167% | Tech/Econ | 24% | 6.3028 | 0.0016448 | 0.00075626
Econ | Lodging/Hospitality | Space Heating | Boilers | TRC | New | NN4175 | Smart Thermostat | Smart Thermostat | NonEquip | 11 |  | 45.33% | Tech/Econ | 10% | 0 | 0 | 0
Econ | Lodging/Hospitality | Space Heating | Boilers | TRC | New | NN3863 | Hotel Card Energy Control Systems | Hotel Card Energy Control Systems | NonEquip | 15 |  | 41.26% | Tech/Econ | 5.31% | 0 | 0 | 0
Econ | Lodging/Hospitality | Space Heating | Boilers | TRC | New | NN3655 | Facility Energy Management System | Facility Energy Management System | NonEquip | 15 |  | 4.276% | Tech/Econ | 20% | 0 | 0 | 0
Econ | Lodging/Hospitality | Space Heating | Boilers | TRC | New | NN3577 | ECM Motors on Furnaces | ECM Motors on Furnaces | NonEquip | 15 | Forced air furnace | 0% | Tech/Econ | 1.706% | 0 | 0 | 0
Econ | Lodging/Hospitality | Space Heating | Boilers | TRC | New | NN3187 | Ceiling Insulation(R2 to R38) | Ceiling Insulation(R2 to R38) | NonEquip | 20 |  | 0% | Tech/Econ | 5.263% | 0 | 0 | 0
Econ | Lodging/Hospitality | Space Heating | Boilers | TRC | Existing | NE4240 | Wall Insulation | Wall Insulation | NonEquip | 20 |  | 0% | Tech/Econ | 6.028% | 0 | 0 | 0
Econ | Lodging/Hospitality | Space Heating | Boilers | TRC | Existing | NE4162 | Smart Thermostat | Smart Thermostat | NonEquip | 11 |  | 45.33% | Tech/Econ | 10% | 0 | 0 | 0
Econ | Lodging/Hospitality | Space Heating | Boilers | TRC | Existing | NE4006 | Low U-Value Windows | Low U-Value Windows | NonEquip | 20 |  | 10.75% | Tech/Econ | 46% | 0 | 0 | 0
Econ | Lodging/Hospitality | Space Heating | Boilers | TRC | Existing | NE3850 | Hotel Card Energy Control Systems | Hotel Card Energy Control Systems | NonEquip | 15 |  | 41.26% | Tech/Econ | 5.31% | 0 | 0 | 0
Econ | Lodging/Hospitality | Space Heating | Boilers | TRC | Existing | NE3642 | Facility Energy Management System | Facility Energy Management System | NonEquip | 15 |  | 0.7167% | Tech/Econ | 20% | 0 | 0 | 0
Econ | Lodging/Hospitality | Space Heating | Boilers | TRC | Existing | NE3564 | ECM Motors on Furnaces | ECM Motors on Furnaces | NonEquip | 15 | Forced air furnace | 0% | Tech/Econ | 1.706% | 0 | 0 | 0
Econ | Lodging/Hospitality | Space Heating | Boilers | TRC | Existing | NE3174 | Ceiling Insulation(R2 to R38) | Ceiling Insulation(R2 to R38) | NonEquip | 20 |  | 0% | Tech/Econ | 5.808% | 0 | 0 | 0
Econ | Miscellaneous | Refrigeration | Walk-in cooler | TRC | New | NN4852 | PSC to ECM Evaporator Fan Motor (Walk-In, Refrigerator) | PSC to ECM Evaporator Fan Motor (Walk-In, Refrigerator) | NonEquip | 15 | Walk-in cooler | 0% | Tech/Econ | 37.5% | 0 | 0 | 0
Econ | Miscellaneous | Refrigeration | Walk-in cooler | TRC | New | NN4826 | PSC to ECM Evaporator Fan Motor (Reach-In) | PSC to ECM Evaporator Fan Motor (Reach-In) | NonEquip | 15 | Display cases | 0% | Tech/Econ | 37.5% | 0 | 0 | 0
Econ | Miscellaneous | Refrigeration | Walk-in cooler | TRC | Existing | NE4839 | PSC to ECM Evaporator Fan Motor (Walk-In, Refrigerator) | PSC to ECM Evaporator Fan Motor (Walk-In, Refrigerator) | NonEquip | 15 | Walk-in cooler | 0% | Tech/Econ | 37.5% | 0 | 0 | 0
Econ | Miscellaneous | Refrigeration | Walk-in cooler | TRC | Existing | NE4813 | PSC to ECM Evaporator Fan Motor (Reach-In) | PSC to ECM Evaporator Fan Motor (Reach-In) | NonEquip | 15 | Display cases | 0% | Tech/Econ | 37.5% | 0 | 0 | 0
Econ | Miscellaneous | Refrigeration | Vending and ice makers | TRC | New | NN4852 | PSC to ECM Evaporator Fan Motor (Walk-In, Refrigerator) | PSC to ECM Evaporator Fan Motor (Walk-In, Refrigerator) | NonEquip | 15 | Walk-in cooler | 0% | Tech/Econ | 37.5% | 0 | 0 | 0
Econ | Miscellaneous | Refrigeration | Vending and ice makers | TRC | New | NN4826 | PSC to ECM Evaporator Fan Motor (Reach-In) | PSC to ECM Evaporator Fan Motor (Reach-In) | NonEquip | 15 | Display cases | 0% | Tech/Econ | 37.5% | 0 | 0 | 0
Econ | Miscellaneous | Refrigeration | Vending and ice makers | TRC | Existing | NE4839 | PSC to ECM Evaporator Fan Motor (Walk-In, Refrigerator) | PSC to ECM Evaporator Fan Motor (Walk-In, Refrigerator) | NonEquip | 15 | Walk-in cooler | 0% | Tech/Econ | 37.5% | 0 | 0 | 0
Econ | Miscellaneous | Refrigeration | Vending and ice makers | TRC | Existing | NE4813 | PSC to ECM Evaporator Fan Motor (Reach-In) | PSC to ECM Evaporator Fan Motor (Reach-In) | NonEquip | 15 | Display cases | 0% | Tech/Econ | 37.5% | 0 | 0 | 0
Econ | Miscellaneous | Exterior Lighting | Street lighting | TRC | New | NN2980 | Outdoor Lighting Controls | Outdoor Lighting Controls | NonEquip | 8 | Exterior parking/lot lighting | 0% | Tech/Econ | 28% | 0 | 0 | 0
Econ | Miscellaneous | Exterior Lighting | Street lighting | TRC | New | NN2954 | Bi-Level Lighting Control (Exterior) | Bi-Level Lighting Control (Exterior) | NonEquip | 9 | Exterior parking/lot lighting | 0% | Tech/Econ | 31% | 0 | 0 | 0
Econ | Miscellaneous | Exterior Lighting | Street lighting | TRC | Existing | NE2967 | Outdoor Lighting Controls | Outdoor Lighting Controls | NonEquip | 8 | Exterior parking/lot lighting | 0% | Tech/Econ | 28% | 0 | 0 | 0
Econ | Miscellaneous | Exterior Lighting | Street lighting | TRC | Existing | NE2941 | Bi-Level Lighting Control (Exterior) | Bi-Level Lighting Control (Exterior) | NonEquip | 9 | Exterior parking/lot lighting | 0% | Tech/Econ | 31% | 0 | 0 | 0
Econ | Miscellaneous | Exterior Lighting | Spot lighting/Security/Flood | TRC | New | NN2980 | Outdoor Lighting Controls | Outdoor Lighting Controls | NonEquip | 8 | Exterior parking/lot lighting | 0% | Tech/Econ | 28% | 0 | 0 | 0
Econ | Miscellaneous | Exterior Lighting | Spot lighting/Security/Flood | TRC | New | NN2954 | Bi-Level Lighting Control (Exterior) | Bi-Level Lighting Control (Exterior) | NonEquip | 9 | Exterior parking/lot lighting | 0% | Tech/Econ | 31% | 0 | 0 | 0
Econ | Miscellaneous | Exterior Lighting | Spot lighting/Security/Flood | TRC | Existing | NE2967 | Outdoor Lighting Controls | Outdoor Lighting Controls | NonEquip | 8 | Exterior parking/lot lighting | 0% | Tech/Econ | 28% | 0 | 0 | 0
Econ | Miscellaneous | Exterior Lighting | Spot lighting/Security/Flood | TRC | Existing | NE2941 | Bi-Level Lighting Control (Exterior) | Bi-Level Lighting Control (Exterior) | NonEquip | 9 | Exterior parking/lot lighting | 0% | Tech/Econ | 31% | 0 | 0 | 0
Econ | Miscellaneous | Exterior Lighting | Spot lighting/Security/Flood | TRC | Turnover | ET672 | LED Exterior Lighting | LED Exterior Lighting | Equip | 13 | Spot lighting/Security/Flood | 4.624% | Tech/Econ | 60.51% | 1454.4718 | 0 | 0
Econ | Miscellaneous | Exterior Lighting | Spot lighting/Security/Flood | TRC | New | EN698 | LED Exterior Lighting | LED Exterior Lighting | Equip | 13 | Spot lighting/Security/Flood | 4.624% | Tech/Econ | 60.51% | 33.4789 | 0 | 0
Econ | Miscellaneous | Interior Lighting | Spot lighting | TRC | New | NN4436 | Interior Lighting Controls | Interior Lighting Controls | NonEquip | 8 | Overhead (fluorescent/LED/CFL U-shape) | 0% | Tech/Econ | 28% | 0 | 0 | 0
Econ | Miscellaneous | Interior Lighting | Spot lighting | TRC | New | NN3708 | Facility Energy Management System | Facility Energy Management System | NonEquip | 15 |  | 6.861% | Tech/Econ | 24% | 1.5564 | 0.0003262 | 2.8051e-05
Econ | Miscellaneous | Interior Lighting | Spot lighting | TRC | Existing | NE4423 | Interior Lighting Controls | Interior Lighting Controls | NonEquip | 8 | Overhead (fluorescent/LED/CFL U-shape) | 0% | Tech/Econ | 28% | 0 | 0 | 0
Econ | Miscellaneous | Interior Lighting | Spot lighting | TRC | Existing | NE3695 | Facility Energy Management System | Facility Energy Management System | NonEquip | 15 |  | 6.861% | Tech/Econ | 24% | 67.6155 | 0.014172 | 0.0012187
Econ | Miscellaneous | Office Equipment | Servers | TRC | New | NN4566 | Network PC Power Management | Network PC Power Management | NonEquip | 5 | Computers | 0% | Tech/Econ | 56.5% | 0 | 0 | 0
Econ | Miscellaneous | Office Equipment | Servers | TRC | Existing | NE4553 | Network PC Power Management | Network PC Power Management | NonEquip | 5 | Computers | 0% | Tech/Econ | 56.5% | 0 | 0 | 0
Econ | Miscellaneous | Space Cooling | Residential-type central air conditioners | TRC | New | NN4150 | Smart Thermostat | Smart Thermostat | NonEquip | 11 |  | 22.46% | Tech/Econ | 10% | 93.2497 | 0.0011072 | 0
Econ | Miscellaneous | Space Cooling | Residential-type central air conditioners | TRC | New | NN4046 | Programmable Thermostat | Programmable Thermostat | NonEquip | 11 |  | 0% | Tech/Econ | 3.6% | 0 | 0 | 0
Econ | Miscellaneous | Space Cooling | Residential-type central air conditioners | TRC | New | NN3682 | Facility Energy Management System | Facility Energy Management System | NonEquip | 15 |  | 6.861% | Tech/Econ | 20% | 57.7558 | 0.012105 | 0
Econ | Miscellaneous | Space Cooling | Residential-type central air conditioners | TRC | New | NN3318 | Chilled Water System - Variable Speed Drives | Chilled Water System - Variable Speed Drives | NonEquip | 13 | Central chillers inside | 0% | Tech/Econ | 24.74% | 0 | 0 | 0
Econ | Miscellaneous | Space Cooling | Residential-type central air conditioners | TRC | New | NN3214 | Ceiling Insulation(R2 to R38) | Ceiling Insulation(R2 to R38) | NonEquip | 20 |  | 0% | Tech/Econ | 1.589% | 0 | 0 | 0
Econ | Miscellaneous | Space Cooling | Residential-type central air conditioners | TRC | Existing | NE4215 | Wall Insulation | Wall Insulation | NonEquip | 20 |  | 0% | Tech/Econ | 0.699% | 0 | 0 | 0
Econ | Miscellaneous | Space Cooling | Residential-type central air conditioners | TRC | Existing | NE4137 | Smart Thermostat | Smart Thermostat | NonEquip | 11 |  | 22.46% | Tech/Econ | 10% | 4051.1803 | 0.048103 | 0
Econ | Miscellaneous | Space Cooling | Residential-type central air conditioners | TRC | Existing | NE4033 | Programmable Thermostat | Programmable Thermostat | NonEquip | 11 |  | 0% | Tech/Econ | 3.6% | 0 | 0 | 0
Econ | Miscellaneous | Space Cooling | Residential-type central air conditioners | TRC | Existing | NE3981 | Low U-Value Windows | Low U-Value Windows | NonEquip | 20 |  | 14.46% | Tech/Econ | 46% | 10368.7596 | 3.5696 | 0
Econ | Miscellaneous | Space Cooling | Residential-type central air conditioners | TRC | Existing | NE3669 | Facility Energy Management System | Facility Energy Management System | NonEquip | 15 |  | 6.861% | Tech/Econ | 20% | 2509.1676 | 0.52591 | 0
Econ | Miscellaneous | Space Cooling | Residential-type central air conditioners | TRC | Existing | NE3305 | Chilled Water System - Variable Speed Drives | Chilled Water System - Variable Speed Drives | NonEquip | 13 | Central chillers inside | 0% | Tech/Econ | 24.74% | 0 | 0 | 0
Econ | Miscellaneous | Space Cooling | Residential-type central air conditioners | TRC | Existing | NE3201 | Ceiling Insulation(R2 to R38) | Ceiling Insulation(R2 to R38) | NonEquip | 20 |  | 0% | Tech/Econ | 1.589% | 0 | 0 | 0
Econ | Miscellaneous | Space Cooling | Residential-type central air conditioners | TRC | Turnover | ET1296 | High Efficiency PTHP | High Efficiency PTHP | Equip | 15 | Residential-type central air conditioners | 0% | Tech/Econ | 23.64% | 0 | 0 | 0
Econ | Miscellaneous | Space Cooling | Residential-type central air conditioners | TRC | Turnover | ET1257 | High Efficiency PTAC | High Efficiency PTAC | Equip | 15 | Residential-type central air conditioners | 49.09% | Tech/Econ | 23.64% | 20457.5731 | 8.0071 | 0
Econ | Miscellaneous | Space Cooling | Residential-type central air conditioners | TRC | New | EN1322 | High Efficiency PTHP | High Efficiency PTHP | Equip | 15 | Residential-type central air conditioners | 0% | Tech/Econ | 23.64% | 0 | 0 | 0
Econ | Miscellaneous | Space Cooling | Residential-type central air conditioners | TRC | New | EN1283 | High Efficiency PTAC | High Efficiency PTAC | Equip | 15 | Residential-type central air conditioners | 49.09% | Tech/Econ | 23.64% | 470.8904 | 0.18431 | 0
Econ | Miscellaneous | Space Heating | Residential/split system heat pump | TRC | New | NN4332 | Water Cooled Refrigeration Heat Recovery | Water Cooled Refrigeration Heat Recovery | NonEquip | 20 |  | 0% | Tech/Econ | 10% | 0 | 0 | 0
Econ | Miscellaneous | Space Heating | Residential/split system heat pump | TRC | New | NN4176 | Smart Thermostat | Smart Thermostat | NonEquip | 11 |  | 22.46% | Tech/Econ | 10% | 0 | 0 | 0
Econ | Miscellaneous | Space Heating | Residential/split system heat pump | TRC | New | NN4072 | Programmable Thermostat | Programmable Thermostat | NonEquip | 11 |  | 0% | Tech/Econ | 3.6% | 0 | 0 | 0
Econ | Miscellaneous | Space Heating | Residential/split system heat pump | TRC | New | NN3656 | Facility Energy Management System | Facility Energy Management System | NonEquip | 15 |  | 6.861% | Tech/Econ | 20% | 0 | 0 | 0
Econ | Miscellaneous | Space Heating | Residential/split system heat pump | TRC | New | NN3188 | Ceiling Insulation(R2 to R38) | Ceiling Insulation(R2 to R38) | NonEquip | 20 |  | 0% | Tech/Econ | 1.704% | 0 | 0 | 0
Econ | Miscellaneous | Space Heating | Residential/split system heat pump | TRC | Existing | NE4319 | Water Cooled Refrigeration Heat Recovery | Water Cooled Refrigeration Heat Recovery | NonEquip | 20 |  | 0% | Tech/Econ | 10% | 0 | 0 | 0
Econ | Miscellaneous | Space Heating | Residential/split system heat pump | TRC | Existing | NE4241 | Wall Insulation | Wall Insulation | NonEquip | 20 |  | 0% | Tech/Econ | 0.1208% | 0 | 0 | 0
Econ | Miscellaneous | Space Heating | Residential/split system heat pump | TRC | Existing | NE4163 | Smart Thermostat | Smart Thermostat | NonEquip | 11 |  | 22.46% | Tech/Econ | 10% | 0 | 0 | 0
Econ | Miscellaneous | Space Heating | Residential/split system heat pump | TRC | Existing | NE4059 | Programmable Thermostat | Programmable Thermostat | NonEquip | 11 |  | 0% | Tech/Econ | 3.6% | 0 | 0 | 0
Econ | Miscellaneous | Space Heating | Residential/split system heat pump | TRC | Existing | NE4007 | Low U-Value Windows | Low U-Value Windows | NonEquip | 20 |  | 14.46% | Tech/Econ | 46% | 0 | 0 | 0
Econ | Miscellaneous | Space Heating | Residential/split system heat pump | TRC | Existing | NE3643 | Facility Energy Management System | Facility Energy Management System | NonEquip | 15 |  | 6.861% | Tech/Econ | 20% | 0 | 0 | 0
Econ | Miscellaneous | Space Heating | Residential/split system heat pump | TRC | Existing | NE3175 | Ceiling Insulation(R2 to R38) | Ceiling Insulation(R2 to R38) | NonEquip | 20 |  | 0% | Tech/Econ | 1.881% | 0 | 0 | 0
Econ | Miscellaneous | Space Heating | Residential/split system heat pump | TRC | Turnover | ET1335 | High Efficiency PTHP | High Efficiency PTHP | Equip | 15 | Residential/split system heat pump | 0% | Tech/Econ | 9.375% | 0 | 0 | 0
Econ | Miscellaneous | Space Heating | Residential/split system heat pump | TRC | New | EN1361 | High Efficiency PTHP | High Efficiency PTHP | Equip | 15 | Residential/split system heat pump | 0% | Tech/Econ | 9.375% | 0 | 0 | 0
Econ | Miscellaneous | Refrigeration | Residential style | TRC | New | NN4852 | PSC to ECM Evaporator Fan Motor (Walk-In, Refrigerator) | PSC to ECM Evaporator Fan Motor (Walk-In, Refrigerator) | NonEquip | 15 | Walk-in cooler | 0% | Tech/Econ | 37.5% | 0 | 0 | 0
Econ | Miscellaneous | Refrigeration | Residential style | TRC | New | NN4826 | PSC to ECM Evaporator Fan Motor (Reach-In) | PSC to ECM Evaporator Fan Motor (Reach-In) | NonEquip | 15 | Display cases | 0% | Tech/Econ | 37.5% | 0 | 0 | 0
Econ | Miscellaneous | Refrigeration | Residential style | TRC | Existing | NE4839 | PSC to ECM Evaporator Fan Motor (Walk-In, Refrigerator) | PSC to ECM Evaporator Fan Motor (Walk-In, Refrigerator) | NonEquip | 15 | Walk-in cooler | 0% | Tech/Econ | 37.5% | 0 | 0 | 0
Econ | Miscellaneous | Refrigeration | Residential style | TRC | Existing | NE4813 | PSC to ECM Evaporator Fan Motor (Reach-In) | PSC to ECM Evaporator Fan Motor (Reach-In) | NonEquip | 15 | Display cases | 0% | Tech/Econ | 37.5% | 0 | 0 | 0
Econ | Miscellaneous | Miscellaneous | Pool pump | TRC | New | NN4540 | VSD Controlled Compressor | VSD Controlled Compressor | NonEquip | 15 | Others | 0% | Tech/Econ | 20.79% | 0 | 0 | 0
Econ | Miscellaneous | Miscellaneous | Pool pump | TRC | Existing | NE4527 | VSD Controlled Compressor | VSD Controlled Compressor | NonEquip | 15 | Others | 0% | Tech/Econ | 20.79% | 0 | 0 | 0
Econ | Miscellaneous | Miscellaneous | Pool pump | TRC | Turnover | ET2112 | Variable Speed Pool Pump | Variable Speed Pool Pump | Equip | 10 | Pool pump | 0% | Tech/Econ | 64.36% | 0 | 0 | 0
Econ | Miscellaneous | Miscellaneous | Pool pump | TRC | Turnover | ET1998 | Solar Pool Heater | Solar Pool Heater | Equip | 15 | Pool pump | 0% | Tech/Econ | 86.11% | 0 | 0 | 0
Econ | Miscellaneous | Miscellaneous | Pool pump | TRC | New | EN2136 | Variable Speed Pool Pump | Variable Speed Pool Pump | Equip | 10 | Pool pump | 0% | Tech/Econ | 64.36% | 0 | 0 | 0
Econ | Miscellaneous | Miscellaneous | Pool pump | TRC | New | EN2024 | Solar Pool Heater | Solar Pool Heater | Equip | 15 | Pool pump | 0% | Tech/Econ | 86.11% | 0 | 0 | 0
Econ | Miscellaneous | Space Heating | Packaged central unit | TRC | New | NN4332 | Water Cooled Refrigeration Heat Recovery | Water Cooled Refrigeration Heat Recovery | NonEquip | 20 |  | 0% | Tech/Econ | 10% | 0 | 0 | 0
Econ | Miscellaneous | Space Heating | Packaged central unit | TRC | New | NN4176 | Smart Thermostat | Smart Thermostat | NonEquip | 11 |  | 22.46% | Tech/Econ | 10% | 312.0125 | 0 | -0.051268
Econ | Miscellaneous | Space Heating | Packaged central unit | TRC | New | NN4072 | Programmable Thermostat | Programmable Thermostat | NonEquip | 11 |  | 0% | Tech/Econ | 3.6% | 0 | 0 | 0
Econ | Miscellaneous | Space Heating | Packaged central unit | TRC | New | NN3656 | Facility Energy Management System | Facility Energy Management System | NonEquip | 15 |  | 6.861% | Tech/Econ | 20% | 193.2503 | 0 | 0.003483
Econ | Miscellaneous | Space Heating | Packaged central unit | TRC | New | NN3188 | Ceiling Insulation(R2 to R38) | Ceiling Insulation(R2 to R38) | NonEquip | 20 |  | 0% | Tech/Econ | 1.704% | 0 | 0 | 0
Econ | Miscellaneous | Space Heating | Packaged central unit | TRC | Existing | NE4319 | Water Cooled Refrigeration Heat Recovery | Water Cooled Refrigeration Heat Recovery | NonEquip | 20 |  | 0% | Tech/Econ | 10% | 0 | 0 | 0
Econ | Miscellaneous | Space Heating | Packaged central unit | TRC | Existing | NE4241 | Wall Insulation | Wall Insulation | NonEquip | 20 |  | 0% | Tech/Econ | 0.1208% | 0 | 0 | 0
Econ | Miscellaneous | Space Heating | Packaged central unit | TRC | Existing | NE4163 | Smart Thermostat | Smart Thermostat | NonEquip | 11 |  | 22.46% | Tech/Econ | 10% | 13555.2094 | 0 | -2.2273
Econ | Miscellaneous | Space Heating | Packaged central unit | TRC | Existing | NE4059 | Programmable Thermostat | Programmable Thermostat | NonEquip | 11 |  | 0% | Tech/Econ | 3.6% | 0 | 0 | 0
Econ | Miscellaneous | Space Heating | Packaged central unit | TRC | Existing | NE4007 | Low U-Value Windows | Low U-Value Windows | NonEquip | 20 |  | 14.46% | Tech/Econ | 46% | 39248.2295 | 0 | -2.2816
Econ | Miscellaneous | Space Heating | Packaged central unit | TRC | Existing | NE3643 | Facility Energy Management System | Facility Energy Management System | NonEquip | 15 |  | 6.861% | Tech/Econ | 20% | 8395.6503 | 0 | 0.15132
Econ | Miscellaneous | Space Heating | Packaged central unit | TRC | Existing | NE3175 | Ceiling Insulation(R2 to R38) | Ceiling Insulation(R2 to R38) | NonEquip | 20 |  | 0% | Tech/Econ | 1.881% | 0 | 0 | 0
Econ | Miscellaneous | Space Cooling | Packaged air conditioning units (RTUs) | TRC | New | NN4150 | Smart Thermostat | Smart Thermostat | NonEquip | 11 |  | 22.46% | Tech/Econ | 10% | 5657.7216 | 0.067179 | 0
Econ | Miscellaneous | Space Cooling | Packaged air conditioning units (RTUs) | TRC | New | NN4046 | Programmable Thermostat | Programmable Thermostat | NonEquip | 11 |  | 0% | Tech/Econ | 3.6% | 0 | 0 | 0
Econ | Miscellaneous | Space Cooling | Packaged air conditioning units (RTUs) | TRC | New | NN3682 | Facility Energy Management System | Facility Energy Management System | NonEquip | 15 |  | 6.861% | Tech/Econ | 20% | 3504.2065 | 0.73446 | 0
Econ | Miscellaneous | Space Cooling | Packaged air conditioning units (RTUs) | TRC | New | NN3318 | Chilled Water System - Variable Speed Drives | Chilled Water System - Variable Speed Drives | NonEquip | 13 | Central chillers inside | 0% | Tech/Econ | 24.74% | 0 | 0 | 0
Econ | Miscellaneous | Space Cooling | Packaged air conditioning units (RTUs) | TRC | New | NN3214 | Ceiling Insulation(R2 to R38) | Ceiling Insulation(R2 to R38) | NonEquip | 20 |  | 0% | Tech/Econ | 1.589% | 0 | 0 | 0
Econ | Miscellaneous | Space Cooling | Packaged air conditioning units (RTUs) | TRC | Existing | NE4215 | Wall Insulation | Wall Insulation | NonEquip | 20 |  | 0% | Tech/Econ | 0.699% | 0 | 0 | 0
Econ | Miscellaneous | Space Cooling | Packaged air conditioning units (RTUs) | TRC | Existing | NE4137 | Smart Thermostat | Smart Thermostat | NonEquip | 11 |  | 22.46% | Tech/Econ | 10% | 245796.5737 | 2.9185 | 0
Econ | Miscellaneous | Space Cooling | Packaged air conditioning units (RTUs) | TRC | Existing | NE4033 | Programmable Thermostat | Programmable Thermostat | NonEquip | 11 |  | 0% | Tech/Econ | 3.6% | 0 | 0 | 0
Econ | Miscellaneous | Space Cooling | Packaged air conditioning units (RTUs) | TRC | Existing | NE3981 | Low U-Value Windows | Low U-Value Windows | NonEquip | 20 |  | 14.46% | Tech/Econ | 46% | 711688.0343 | 245.0084 | 0
Econ | Miscellaneous | Space Cooling | Packaged air conditioning units (RTUs) | TRC | Existing | NE3669 | Facility Energy Management System | Facility Energy Management System | NonEquip | 15 |  | 6.861% | Tech/Econ | 20% | 152238.3032 | 31.9082 | 0
Econ | Miscellaneous | Space Cooling | Packaged air conditioning units (RTUs) | TRC | Existing | NE3305 | Chilled Water System - Variable Speed Drives | Chilled Water System - Variable Speed Drives | NonEquip | 13 | Central chillers inside | 0% | Tech/Econ | 24.74% | 0 | 0 | 0
Econ | Miscellaneous | Space Cooling | Packaged air conditioning units (RTUs) | TRC | Existing | NE3201 | Ceiling Insulation(R2 to R38) | Ceiling Insulation(R2 to R38) | NonEquip | 20 |  | 0% | Tech/Econ | 1.589% | 0 | 0 | 0
Econ | Miscellaneous | Interior Lighting | Overhead (fluorescent/LED/CFL U-shape) | TRC | New | NN4436 | Interior Lighting Controls | Interior Lighting Controls | NonEquip | 8 | Overhead (fluorescent/LED/CFL U-shape) | 15.09% | Tech/Econ | 28% | 23921.1335 | 0 | 0
Econ | Miscellaneous | Interior Lighting | Overhead (fluorescent/LED/CFL U-shape) | TRC | New | NN3708 | Facility Energy Management System | Facility Energy Management System | NonEquip | 15 |  | 6.861% | Tech/Econ | 24% | 9480.691 | 1.9871 | 0.17087
Econ | Miscellaneous | Interior Lighting | Overhead (fluorescent/LED/CFL U-shape) | TRC | Existing | NE4423 | Interior Lighting Controls | Interior Lighting Controls | NonEquip | 8 | Overhead (fluorescent/LED/CFL U-shape) | 15.09% | Tech/Econ | 28% | 1039240.356 | 0 | 0
Econ | Miscellaneous | Interior Lighting | Overhead (fluorescent/LED/CFL U-shape) | TRC | Existing | NE3695 | Facility Energy Management System | Facility Energy Management System | NonEquip | 15 |  | 6.861% | Tech/Econ | 24% | 411883.3545 | 86.3282 | 7.4235
Econ | Miscellaneous | Interior Lighting | Overhead (fluorescent/LED/CFL U-shape) | TRC | Turnover | ET1764 | Premium T8 - Fixture Replacement | Premium T8 - Fixture Replacement | Equip | 8 | Overhead (fluorescent/LED/CFL U-shape) | 24.1% | Tech/Econ | 12.5% | 709826.9804 | 172.0649 | 39.362
Econ | Miscellaneous | Interior Lighting | Overhead (fluorescent/LED/CFL U-shape) | TRC | New | EN1790 | Premium T8 - Fixture Replacement | Premium T8 - Fixture Replacement | Equip | 8 | Overhead (fluorescent/LED/CFL U-shape) | 0% | Tech/Econ | 12.5% | 0 | 0 | 0
Econ | Miscellaneous | Miscellaneous | Others | TRC | New | NN4540 | VSD Controlled Compressor | VSD Controlled Compressor | NonEquip | 15 | Others | 23.37% | Tech/Econ | 20.79% | 82369.6325 | 12.42 | 5.8131
Econ | Miscellaneous | Miscellaneous | Others | TRC | Existing | NE4527 | VSD Controlled Compressor | VSD Controlled Compressor | NonEquip | 15 | Others | 23.37% | Tech/Econ | 20.79% | 3578502.939 | 539.5812 | 252.5464
Econ | Miscellaneous | Miscellaneous | Others | TRC | Turnover | ET1842 | Efficient Battery Charger | Efficient Battery Charger | Equip | 7 | Others | 0% | Tech/Econ | 13.68% | 0 | 0 | 0
Econ | Miscellaneous | Miscellaneous | Others | TRC | New | EN1868 | Efficient Battery Charger | Efficient Battery Charger | Equip | 7 | Others | 0% | Tech/Econ | 13.68% | 0 | 0 | 0
Econ | Miscellaneous | Office Equipment | Other office | TRC | New | NN4566 | Network PC Power Management | Network PC Power Management | NonEquip | 5 | Computers | 0% | Tech/Econ | 56.5% | 0 | 0 | 0
Econ | Miscellaneous | Office Equipment | Other office | TRC | Existing | NE4553 | Network PC Power Management | Network PC Power Management | NonEquip | 5 | Computers | 0% | Tech/Econ | 56.5% | 0 | 0 | 0
Econ | Miscellaneous | Office Equipment | Other office | TRC | Turnover | ET2265 | Energy Star Uninterruptable Power Supply | Energy Star Uninterruptable Power Supply | Equip | 10 | Other office | 22.4% | Tech/Econ | 1.878% | 2058.6503 | 0.23501 | 0.23501
Econ | Miscellaneous | Office Equipment | Other office | TRC | New | EN2291 | Energy Star Uninterruptable Power Supply | Energy Star Uninterruptable Power Supply | Equip | 10 | Other office | 22.4% | Tech/Econ | 1.878% | 47.3858 | 0.0054093 | 0.0054093
Econ | Miscellaneous | Ventilation and Circulation | Motor/Fan | TRC | New | NN4956 | Demand Controlled Ventilation | Demand Controlled Ventilation | NonEquip | 10 |  | 23.39% | Tech/Econ | 3.192% | 1.147 | 0.00011942 | 0.00067233
Econ | Miscellaneous | Ventilation and Circulation | Motor/Fan | TRC | Existing | NE4943 | Demand Controlled Ventilation | Demand Controlled Ventilation | NonEquip | 10 |  | 23.39% | Tech/Econ | 3.192% | 49.8305 | 0.0051881 | 0.029209
Econ | Miscellaneous | Ventilation and Circulation | Motor/Fan | TRC | Turnover | ET2694 | High Speed Fans | High Speed Fans | Equip | 7 | Motor/Fan | 14.03% | Tech/Econ | 10.99% | 102.067 | 0.014206 | 0.0013014
Econ | Miscellaneous | Ventilation and Circulation | Motor/Fan | TRC | New | EN2720 | High Speed Fans | High Speed Fans | Equip | 7 | Motor/Fan | 14.03% | Tech/Econ | 10.99% | 2.3494 | 0.00032699 | 2.9955e-05
Econ | Miscellaneous | Miscellaneous | Medical equipment | TRC | New | NN4540 | VSD Controlled Compressor | VSD Controlled Compressor | NonEquip | 15 | Others | 0% | Tech/Econ | 20.79% | 0 | 0 | 0
Econ | Miscellaneous | Miscellaneous | Medical equipment | TRC | Existing | NE4527 | VSD Controlled Compressor | VSD Controlled Compressor | NonEquip | 15 | Others | 0% | Tech/Econ | 20.79% | 0 | 0 | 0
Econ | Miscellaneous | Refrigeration | Large cold storage | TRC | New | NN4852 | PSC to ECM Evaporator Fan Motor (Walk-In, Refrigerator) | PSC to ECM Evaporator Fan Motor (Walk-In, Refrigerator) | NonEquip | 15 | Walk-in cooler | 0% | Tech/Econ | 37.5% | 0 | 0 | 0
Econ | Miscellaneous | Refrigeration | Large cold storage | TRC | New | NN4826 | PSC to ECM Evaporator Fan Motor (Reach-In) | PSC to ECM Evaporator Fan Motor (Reach-In) | NonEquip | 15 | Display cases | 0% | Tech/Econ | 37.5% | 0 | 0 | 0
Econ | Miscellaneous | Refrigeration | Large cold storage | TRC | Existing | NE4839 | PSC to ECM Evaporator Fan Motor (Walk-In, Refrigerator) | PSC to ECM Evaporator Fan Motor (Walk-In, Refrigerator) | NonEquip | 15 | Walk-in cooler | 0% | Tech/Econ | 37.5% | 0 | 0 | 0
Econ | Miscellaneous | Refrigeration | Large cold storage | TRC | Existing | NE4813 | PSC to ECM Evaporator Fan Motor (Reach-In) | PSC to ECM Evaporator Fan Motor (Reach-In) | NonEquip | 15 | Display cases | 0% | Tech/Econ | 37.5% | 0 | 0 | 0
Econ | Miscellaneous | Miscellaneous | Laboratory equipment | TRC | New | NN4540 | VSD Controlled Compressor | VSD Controlled Compressor | NonEquip | 15 | Others | 0% | Tech/Econ | 20.79% | 0 | 0 | 0
Econ | Miscellaneous | Miscellaneous | Laboratory equipment | TRC | Existing | NE4527 | VSD Controlled Compressor | VSD Controlled Compressor | NonEquip | 15 | Others | 0% | Tech/Econ | 20.79% | 0 | 0 | 0
Econ | Miscellaneous | Ventilation and Circulation | Individual room ventilation | TRC | New | NN4956 | Demand Controlled Ventilation | Demand Controlled Ventilation | NonEquip | 10 |  | 23.39% | Tech/Econ | 3.192% | 1.147 | 0.00011942 | 0.00067233
Econ | Miscellaneous | Ventilation and Circulation | Individual room ventilation | TRC | Existing | NE4943 | Demand Controlled Ventilation | Demand Controlled Ventilation | NonEquip | 10 |  | 23.39% | Tech/Econ | 3.192% | 49.8305 | 0.0051881 | 0.029209
Econ | Miscellaneous | Space Heating | Individual room heating | TRC | New | NN4332 | Water Cooled Refrigeration Heat Recovery | Water Cooled Refrigeration Heat Recovery | NonEquip | 20 |  | 0% | Tech/Econ | 10% | 0 | 0 | 0
Econ | Miscellaneous | Space Heating | Individual room heating | TRC | New | NN4176 | Smart Thermostat | Smart Thermostat | NonEquip | 11 |  | 22.46% | Tech/Econ | 10% | 0.084108 | 0 | -1.382e-05
Econ | Miscellaneous | Space Heating | Individual room heating | TRC | New | NN4072 | Programmable Thermostat | Programmable Thermostat | NonEquip | 11 |  | 0% | Tech/Econ | 3.6% | 0 | 0 | 0
Econ | Miscellaneous | Space Heating | Individual room heating | TRC | New | NN3656 | Facility Energy Management System | Facility Energy Management System | NonEquip | 15 |  | 6.861% | Tech/Econ | 20% | 0.052094 | 0 | 9.389e-07
Econ | Miscellaneous | Space Heating | Individual room heating | TRC | New | NN3188 | Ceiling Insulation(R2 to R38) | Ceiling Insulation(R2 to R38) | NonEquip | 20 |  | 0% | Tech/Econ | 1.704% | 0 | 0 | 0
Econ | Miscellaneous | Space Heating | Individual room heating | TRC | Existing | NE4319 | Water Cooled Refrigeration Heat Recovery | Water Cooled Refrigeration Heat Recovery | NonEquip | 20 |  | 0% | Tech/Econ | 10% | 0 | 0 | 0
Econ | Miscellaneous | Space Heating | Individual room heating | TRC | Existing | NE4241 | Wall Insulation | Wall Insulation | NonEquip | 20 |  | 0% | Tech/Econ | 0.1208% | 0 | 0 | 0
Econ | Miscellaneous | Space Heating | Individual room heating | TRC | Existing | NE4163 | Smart Thermostat | Smart Thermostat | NonEquip | 11 |  | 22.46% | Tech/Econ | 10% | 3.654 | 0 | -0.00060041
Econ | Miscellaneous | Space Heating | Individual room heating | TRC | Existing | NE4059 | Programmable Thermostat | Programmable Thermostat | NonEquip | 11 |  | 0% | Tech/Econ | 3.6% | 0 | 0 | 0
Econ | Miscellaneous | Space Heating | Individual room heating | TRC | Existing | NE4007 | Low U-Value Windows | Low U-Value Windows | NonEquip | 20 |  | 14.46% | Tech/Econ | 46% | 10.58 | 0 | -0.00061505
Econ | Miscellaneous | Space Heating | Individual room heating | TRC | Existing | NE3643 | Facility Energy Management System | Facility Energy Management System | NonEquip | 15 |  | 6.861% | Tech/Econ | 20% | 2.2632 | 0 | 4.079e-05
Econ | Miscellaneous | Space Heating | Individual room heating | TRC | Existing | NE3175 | Ceiling Insulation(R2 to R38) | Ceiling Insulation(R2 to R38) | NonEquip | 20 |  | 0% | Tech/Econ | 1.881% | 0 | 0 | 0
Econ | Miscellaneous | Space Cooling | Individual room air conditioners | TRC | New | NN4150 | Smart Thermostat | Smart Thermostat | NonEquip | 11 |  | 22.46% | Tech/Econ | 10% | 0 | 0 | 0
Econ | Miscellaneous | Space Cooling | Individual room air conditioners | TRC | New | NN4046 | Programmable Thermostat | Programmable Thermostat | NonEquip | 11 |  | 0% | Tech/Econ | 3.6% | 0 | 0 | 0
Econ | Miscellaneous | Space Cooling | Individual room air conditioners | TRC | New | NN3682 | Facility Energy Management System | Facility Energy Management System | NonEquip | 15 |  | 6.861% | Tech/Econ | 20% | 0 | 0 | 0
Econ | Miscellaneous | Space Cooling | Individual room air conditioners | TRC | New | NN3318 | Chilled Water System - Variable Speed Drives | Chilled Water System - Variable Speed Drives | NonEquip | 13 | Central chillers inside | 0% | Tech/Econ | 24.74% | 0 | 0 | 0
Econ | Miscellaneous | Space Cooling | Individual room air conditioners | TRC | New | NN3214 | Ceiling Insulation(R2 to R38) | Ceiling Insulation(R2 to R38) | NonEquip | 20 |  | 0% | Tech/Econ | 1.589% | 0 | 0 | 0
Econ | Miscellaneous | Space Cooling | Individual room air conditioners | TRC | Existing | NE4215 | Wall Insulation | Wall Insulation | NonEquip | 20 |  | 0% | Tech/Econ | 0.699% | 0 | 0 | 0
Econ | Miscellaneous | Space Cooling | Individual room air conditioners | TRC | Existing | NE4137 | Smart Thermostat | Smart Thermostat | NonEquip | 11 |  | 22.46% | Tech/Econ | 10% | 0 | 0 | 0
Econ | Miscellaneous | Space Cooling | Individual room air conditioners | TRC | Existing | NE4033 | Programmable Thermostat | Programmable Thermostat | NonEquip | 11 |  | 0% | Tech/Econ | 3.6% | 0 | 0 | 0
Econ | Miscellaneous | Space Cooling | Individual room air conditioners | TRC | Existing | NE3981 | Low U-Value Windows | Low U-Value Windows | NonEquip | 20 |  | 14.46% | Tech/Econ | 46% | 0 | 0 | 0
Econ | Miscellaneous | Space Cooling | Individual room air conditioners | TRC | Existing | NE3669 | Facility Energy Management System | Facility Energy Management System | NonEquip | 15 |  | 6.861% | Tech/Econ | 20% | 0 | 0 | 0
Econ | Miscellaneous | Space Cooling | Individual room air conditioners | TRC | Existing | NE3305 | Chilled Water System - Variable Speed Drives | Chilled Water System - Variable Speed Drives | NonEquip | 13 | Central chillers inside | 0% | Tech/Econ | 24.74% | 0 | 0 | 0
Econ | Miscellaneous | Space Cooling | Individual room air conditioners | TRC | Existing | NE3201 | Ceiling Insulation(R2 to R38) | Ceiling Insulation(R2 to R38) | NonEquip | 20 |  | 0% | Tech/Econ | 1.589% | 0 | 0 | 0
Econ | Miscellaneous | Interior Lighting | High bay | TRC | New | NN4436 | Interior Lighting Controls | Interior Lighting Controls | NonEquip | 8 | Overhead (fluorescent/LED/CFL U-shape) | 0% | Tech/Econ | 28% | 0 | 0 | 0
Econ | Miscellaneous | Interior Lighting | High bay | TRC | New | NN3708 | Facility Energy Management System | Facility Energy Management System | NonEquip | 15 |  | 6.861% | Tech/Econ | 24% | 12505.5751 | 2.6211 | 0.22539
Econ | Miscellaneous | Interior Lighting | High bay | TRC | Existing | NE4423 | Interior Lighting Controls | Interior Lighting Controls | NonEquip | 8 | Overhead (fluorescent/LED/CFL U-shape) | 0% | Tech/Econ | 28% | 0 | 0 | 0
Econ | Miscellaneous | Interior Lighting | High bay | TRC | Existing | NE3695 | Facility Energy Management System | Facility Energy Management System | NonEquip | 15 |  | 6.861% | Tech/Econ | 24% | 543297.7649 | 113.8718 | 9.792
Econ | Miscellaneous | Space Heating | Forced air furnace | TRC | New | NN4332 | Water Cooled Refrigeration Heat Recovery | Water Cooled Refrigeration Heat Recovery | NonEquip | 20 |  | 0% | Tech/Econ | 10% | 0 | 0 | 0
Econ | Miscellaneous | Space Heating | Forced air furnace | TRC | New | NN4176 | Smart Thermostat | Smart Thermostat | NonEquip | 11 |  | 22.46% | Tech/Econ | 10% | 21.847 | 0 | -0.0035898
Econ | Miscellaneous | Space Heating | Forced air furnace | TRC | New | NN4072 | Programmable Thermostat | Programmable Thermostat | NonEquip | 11 |  | 0% | Tech/Econ | 3.6% | 0 | 0 | 0
Econ | Miscellaneous | Space Heating | Forced air furnace | TRC | New | NN3656 | Facility Energy Management System | Facility Energy Management System | NonEquip | 15 |  | 6.861% | Tech/Econ | 20% | 13.5313 | 0 | 0.00024388
Econ | Miscellaneous | Space Heating | Forced air furnace | TRC | New | NN3188 | Ceiling Insulation(R2 to R38) | Ceiling Insulation(R2 to R38) | NonEquip | 20 |  | 0% | Tech/Econ | 1.704% | 0 | 0 | 0
Econ | Miscellaneous | Space Heating | Forced air furnace | TRC | Existing | NE4319 | Water Cooled Refrigeration Heat Recovery | Water Cooled Refrigeration Heat Recovery | NonEquip | 20 |  | 0% | Tech/Econ | 10% | 0 | 0 | 0
Econ | Miscellaneous | Space Heating | Forced air furnace | TRC | Existing | NE4241 | Wall Insulation | Wall Insulation | NonEquip | 20 |  | 0% | Tech/Econ | 0.1208% | 0 | 0 | 0
Econ | Miscellaneous | Space Heating | Forced air furnace | TRC | Existing | NE4163 | Smart Thermostat | Smart Thermostat | NonEquip | 11 |  | 22.46% | Tech/Econ | 10% | 949.1326 | 0 | -0.15596
Econ | Miscellaneous | Space Heating | Forced air furnace | TRC | Existing | NE4059 | Programmable Thermostat | Programmable Thermostat | NonEquip | 11 |  | 0% | Tech/Econ | 3.6% | 0 | 0 | 0
Econ | Miscellaneous | Space Heating | Forced air furnace | TRC | Existing | NE4007 | Low U-Value Windows | Low U-Value Windows | NonEquip | 20 |  | 14.46% | Tech/Econ | 46% | 2748.1519 | 0 | -0.15976
Econ | Miscellaneous | Space Heating | Forced air furnace | TRC | Existing | NE3643 | Facility Energy Management System | Facility Energy Management System | NonEquip | 15 |  | 6.861% | Tech/Econ | 20% | 587.8615 | 0 | 0.010595
Econ | Miscellaneous | Space Heating | Forced air furnace | TRC | Existing | NE3175 | Ceiling Insulation(R2 to R38) | Ceiling Insulation(R2 to R38) | NonEquip | 20 |  | 0% | Tech/Econ | 1.881% | 0 | 0 | 0
Econ | Miscellaneous | Exterior Lighting | Exterior parking/lot lighting | TRC | New | NN2980 | Outdoor Lighting Controls | Outdoor Lighting Controls | NonEquip | 8 | Exterior parking/lot lighting | 30.95% | Tech/Econ | 28% | 25402.2343 | 0 | 0
Econ | Miscellaneous | Exterior Lighting | Exterior parking/lot lighting | TRC | New | NN2954 | Bi-Level Lighting Control (Exterior) | Bi-Level Lighting Control (Exterior) | NonEquip | 9 | Exterior parking/lot lighting | 8.579% | Tech/Econ | 31% | 7121.0064 | 0 | 0
Econ | Miscellaneous | Exterior Lighting | Exterior parking/lot lighting | TRC | Existing | NE2967 | Outdoor Lighting Controls | Outdoor Lighting Controls | NonEquip | 8 | Exterior parking/lot lighting | 30.95% | Tech/Econ | 28% | 1103585.958 | 0 | 0
Econ | Miscellaneous | Exterior Lighting | Exterior parking/lot lighting | TRC | Existing | NE2941 | Bi-Level Lighting Control (Exterior) | Bi-Level Lighting Control (Exterior) | NonEquip | 9 | Exterior parking/lot lighting | 8.579% | Tech/Econ | 31% | 309368.166 | 0 | 0
Econ | Miscellaneous | Exterior Lighting | Exterior parking/lot lighting | TRC | Turnover | ET516 | High Efficiency HID Lighting | High Efficiency HID Lighting | Equip | 13 | Exterior parking/lot lighting | 7.084% | Tech/Econ | 34.18% | 274190.8397 | 0 | 0
Econ | Miscellaneous | Exterior Lighting | Exterior parking/lot lighting | TRC | New | EN542 | High Efficiency HID Lighting | High Efficiency HID Lighting | Equip | 13 | Exterior parking/lot lighting | 7.084% | Tech/Econ | 34.18% | 6311.2981 | 0 | 0
Econ | Miscellaneous | Exterior Lighting | Exterior marquis | TRC | New | NN2980 | Outdoor Lighting Controls | Outdoor Lighting Controls | NonEquip | 8 | Exterior parking/lot lighting | 0% | Tech/Econ | 28% | 0 | 0 | 0
Econ | Miscellaneous | Exterior Lighting | Exterior marquis | TRC | New | NN2954 | Bi-Level Lighting Control (Exterior) | Bi-Level Lighting Control (Exterior) | NonEquip | 9 | Exterior parking/lot lighting | 0% | Tech/Econ | 31% | 0 | 0 | 0
Econ | Miscellaneous | Exterior Lighting | Exterior marquis | TRC | Existing | NE2967 | Outdoor Lighting Controls | Outdoor Lighting Controls | NonEquip | 8 | Exterior parking/lot lighting | 0% | Tech/Econ | 28% | 0 | 0 | 0
Econ | Miscellaneous | Exterior Lighting | Exterior marquis | TRC | Existing | NE2941 | Bi-Level Lighting Control (Exterior) | Bi-Level Lighting Control (Exterior) | NonEquip | 9 | Exterior parking/lot lighting | 0% | Tech/Econ | 31% | 0 | 0 | 0
Econ | Miscellaneous | Exterior Lighting | Exterior marquis | TRC | Turnover | ET633 | LED Exterior Lighting | LED Exterior Lighting | Equip | 13 | Exterior marquis | 4.624% | Tech/Econ | 60.51% | 1454.4718 | 0 | 0
Econ | Miscellaneous | Exterior Lighting | Exterior marquis | TRC | New | EN659 | LED Exterior Lighting | LED Exterior Lighting | Equip | 13 | Exterior marquis | 4.624% | Tech/Econ | 60.51% | 33.4789 | 0 | 0
Econ | Miscellaneous | Miscellaneous | Elevators/Escalators | TRC | New | NN4540 | VSD Controlled Compressor | VSD Controlled Compressor | NonEquip | 15 | Others | 0% | Tech/Econ | 20.79% | 0 | 0 | 0
Econ | Miscellaneous | Miscellaneous | Elevators/Escalators | TRC | Existing | NE4527 | VSD Controlled Compressor | VSD Controlled Compressor | NonEquip | 15 | Others | 0% | Tech/Econ | 20.79% | 0 | 0 | 0
Econ | Miscellaneous | Office Equipment | Document production | TRC | New | NN4566 | Network PC Power Management | Network PC Power Management | NonEquip | 5 | Computers | 0% | Tech/Econ | 56.5% | 0 | 0 | 0
Econ | Miscellaneous | Office Equipment | Document production | TRC | Existing | NE4553 | Network PC Power Management | Network PC Power Management | NonEquip | 5 | Computers | 0% | Tech/Econ | 56.5% | 0 | 0 | 0
Econ | Miscellaneous | Space Cooling | District chilled water piped | TRC | New | NN4150 | Smart Thermostat | Smart Thermostat | NonEquip | 11 |  | 22.46% | Tech/Econ | 10% | 0 | 0 | 0
Econ | Miscellaneous | Space Cooling | District chilled water piped | TRC | New | NN4046 | Programmable Thermostat | Programmable Thermostat | NonEquip | 11 |  | 0% | Tech/Econ | 3.6% | 0 | 0 | 0
Econ | Miscellaneous | Space Cooling | District chilled water piped | TRC | New | NN3682 | Facility Energy Management System | Facility Energy Management System | NonEquip | 15 |  | 6.861% | Tech/Econ | 20% | 0 | 0 | 0
Econ | Miscellaneous | Space Cooling | District chilled water piped | TRC | New | NN3318 | Chilled Water System - Variable Speed Drives | Chilled Water System - Variable Speed Drives | NonEquip | 13 | Central chillers inside | 0% | Tech/Econ | 24.74% | 0 | 0 | 0
Econ | Miscellaneous | Space Cooling | District chilled water piped | TRC | New | NN3214 | Ceiling Insulation(R2 to R38) | Ceiling Insulation(R2 to R38) | NonEquip | 20 |  | 0% | Tech/Econ | 1.589% | 0 | 0 | 0
Econ | Miscellaneous | Space Cooling | District chilled water piped | TRC | Existing | NE4215 | Wall Insulation | Wall Insulation | NonEquip | 20 |  | 0% | Tech/Econ | 0.699% | 0 | 0 | 0
Econ | Miscellaneous | Space Cooling | District chilled water piped | TRC | Existing | NE4137 | Smart Thermostat | Smart Thermostat | NonEquip | 11 |  | 22.46% | Tech/Econ | 10% | 0 | 0 | 0
Econ | Miscellaneous | Space Cooling | District chilled water piped | TRC | Existing | NE4033 | Programmable Thermostat | Programmable Thermostat | NonEquip | 11 |  | 0% | Tech/Econ | 3.6% | 0 | 0 | 0
Econ | Miscellaneous | Space Cooling | District chilled water piped | TRC | Existing | NE3981 | Low U-Value Windows | Low U-Value Windows | NonEquip | 20 |  | 14.46% | Tech/Econ | 46% | 0 | 0 | 0
Econ | Miscellaneous | Space Cooling | District chilled water piped | TRC | Existing | NE3669 | Facility Energy Management System | Facility Energy Management System | NonEquip | 15 |  | 6.861% | Tech/Econ | 20% | 0 | 0 | 0
Econ | Miscellaneous | Space Cooling | District chilled water piped | TRC | Existing | NE3305 | Chilled Water System - Variable Speed Drives | Chilled Water System - Variable Speed Drives | NonEquip | 13 | Central chillers inside | 0% | Tech/Econ | 24.74% | 0 | 0 | 0
Econ | Miscellaneous | Space Cooling | District chilled water piped | TRC | Existing | NE3201 | Ceiling Insulation(R2 to R38) | Ceiling Insulation(R2 to R38) | NonEquip | 20 |  | 0% | Tech/Econ | 1.589% | 0 | 0 | 0
Econ | Miscellaneous | Refrigeration | Display cases | TRC | New | NN4852 | PSC to ECM Evaporator Fan Motor (Walk-In, Refrigerator) | PSC to ECM Evaporator Fan Motor (Walk-In, Refrigerator) | NonEquip | 15 | Walk-in cooler | 0% | Tech/Econ | 37.5% | 0 | 0 | 0
Econ | Miscellaneous | Refrigeration | Display cases | TRC | New | NN4826 | PSC to ECM Evaporator Fan Motor (Reach-In) | PSC to ECM Evaporator Fan Motor (Reach-In) | NonEquip | 15 | Display cases | 0% | Tech/Econ | 37.5% | 0 | 0 | 0
Econ | Miscellaneous | Refrigeration | Display cases | TRC | Existing | NE4839 | PSC to ECM Evaporator Fan Motor (Walk-In, Refrigerator) | PSC to ECM Evaporator Fan Motor (Walk-In, Refrigerator) | NonEquip | 15 | Walk-in cooler | 0% | Tech/Econ | 37.5% | 0 | 0 | 0
Econ | Miscellaneous | Refrigeration | Display cases | TRC | Existing | NE4813 | PSC to ECM Evaporator Fan Motor (Reach-In) | PSC to ECM Evaporator Fan Motor (Reach-In) | NonEquip | 15 | Display cases | 0% | Tech/Econ | 37.5% | 0 | 0 | 0
Econ | Miscellaneous | Refrigeration | Display cases | TRC | Turnover | ET2616 | Refrigerated Display Case LED Lighting | Refrigerated Display Case LED Lighting | Equip | 8 | Display cases | 0% | Tech/Econ | 6.613% | 0 | 0 | 0
Econ | Miscellaneous | Cooking | Cooking Other | TRC | Turnover | ET9 | Efficient Exhaust Hood | Efficient Exhaust Hood | Equip | 15 | Cooking Other | 0% | Tech/Econ | 42.5% | 0 | 0 | 0
Econ | Miscellaneous | Cooking | Cooking Other | TRC | Turnover | ET165 | Energy Star Hot Food Holding Cabinet | Energy Star Hot Food Holding Cabinet | Equip | 12 | Cooking Other | 0% | Tech/Econ | 52.67% | 0 | 0 | 0
Econ | Miscellaneous | Cooking | Cooking Other | TRC | New | EN35 | Efficient Exhaust Hood | Efficient Exhaust Hood | Equip | 15 | Cooking Other | 0% | Tech/Econ | 42.5% | 0 | 0 | 0
Econ | Miscellaneous | Cooking | Cooking Other | TRC | New | EN191 | Energy Star Hot Food Holding Cabinet | Energy Star Hot Food Holding Cabinet | Equip | 12 | Cooking Other | 0% | Tech/Econ | 52.67% | 0 | 0 | 0
Econ | Miscellaneous | Office Equipment | Computers | TRC | New | NN4566 | Network PC Power Management | Network PC Power Management | NonEquip | 5 | Computers | 0% | Tech/Econ | 56.5% | 0 | 0 | 0
Econ | Miscellaneous | Office Equipment | Computers | TRC | Existing | NE4553 | Network PC Power Management | Network PC Power Management | NonEquip | 5 | Computers | 0% | Tech/Econ | 56.5% | 0 | 0 | 0
Econ | Miscellaneous | Domestic Hot Water | Centralized water heaters | TRC | New | NN2798 | Hot Water Circulation Pump Control | Hot Water Circulation Pump Control | NonEquip | 15 | Centralized water heaters | 34.31% | Tech/Econ | 3.225% | 7.7978 | 0.00037087 | 0.00038961
Econ | Miscellaneous | Domestic Hot Water | Centralized water heaters | TRC | Existing | NE2785 | Hot Water Circulation Pump Control | Hot Water Circulation Pump Control | NonEquip | 15 | Centralized water heaters | 34.31% | Tech/Econ | 3.085% | 324.0743 | 0.015413 | 0.016192
Econ | Miscellaneous | Domestic Hot Water | Centralized water heaters | TRC | Turnover | ET438 | Solar Water Heater | Solar Water Heater | Equip | 15 | Centralized water heaters | 13.24% | Tech/Econ | 76.67% | 3458.6722 | 0.25851 | 0.036293
Econ | Miscellaneous | Domestic Hot Water | Centralized water heaters | TRC | New | EN464 | Solar Water Heater | Solar Water Heater | Equip | 15 | Centralized water heaters | 13.24% | Tech/Econ | 76.67% | 79.6114 | 0.0059503 | 0.00083539
Econ | Miscellaneous | Space Cooling | Central chillers inside | TRC | New | NN4150 | Smart Thermostat | Smart Thermostat | NonEquip | 11 |  | 22.46% | Tech/Econ | 10% | 1744.7521 | 0.020717 | 0
Econ | Miscellaneous | Space Cooling | Central chillers inside | TRC | New | NN4046 | Programmable Thermostat | Programmable Thermostat | NonEquip | 11 |  | 0% | Tech/Econ | 3.6% | 0 | 0 | 0
Econ | Miscellaneous | Space Cooling | Central chillers inside | TRC | New | NN3682 | Facility Energy Management System | Facility Energy Management System | NonEquip | 15 |  | 6.861% | Tech/Econ | 20% | 1080.642 | 0.2265 | 0
Econ | Miscellaneous | Space Cooling | Central chillers inside | TRC | New | NN3318 | Chilled Water System - Variable Speed Drives | Chilled Water System - Variable Speed Drives | NonEquip | 13 | Central chillers inside | 74.38% | Tech/Econ | 24.74% | 17760.609 | 1.9168 | 0.11063
Econ | Miscellaneous | Space Cooling | Central chillers inside | TRC | New | NN3214 | Ceiling Insulation(R2 to R38) | Ceiling Insulation(R2 to R38) | NonEquip | 20 |  | 0% | Tech/Econ | 1.589% | 0 | 0 | 0
Econ | Miscellaneous | Space Cooling | Central chillers inside | TRC | Existing | NE4215 | Wall Insulation | Wall Insulation | NonEquip | 20 |  | 0% | Tech/Econ | 0.699% | 0 | 0 | 0
Econ | Miscellaneous | Space Cooling | Central chillers inside | TRC | Existing | NE4137 | Smart Thermostat | Smart Thermostat | NonEquip | 11 |  | 22.46% | Tech/Econ | 10% | 75799.7873 | 0.90003 | 0
Econ | Miscellaneous | Space Cooling | Central chillers inside | TRC | Existing | NE4033 | Programmable Thermostat | Programmable Thermostat | NonEquip | 11 |  | 0% | Tech/Econ | 3.6% | 0 | 0 | 0
Econ | Miscellaneous | Space Cooling | Central chillers inside | TRC | Existing | NE3981 | Low U-Value Windows | Low U-Value Windows | NonEquip | 20 |  | 14.46% | Tech/Econ | 46% | 219473.3669 | 75.5567 | 0
Econ | Miscellaneous | Space Cooling | Central chillers inside | TRC | Existing | NE3669 | Facility Energy Management System | Facility Energy Management System | NonEquip | 15 |  | 6.861% | Tech/Econ | 20% | 46947.892 | 9.84 | 0
Econ | Miscellaneous | Space Cooling | Central chillers inside | TRC | Existing | NE3305 | Chilled Water System - Variable Speed Drives | Chilled Water System - Variable Speed Drives | NonEquip | 13 | Central chillers inside | 74.38% | Tech/Econ | 24.74% | 771599.7912 | 83.2761 | 4.8061
Econ | Miscellaneous | Space Cooling | Central chillers inside | TRC | Existing | NE3201 | Ceiling Insulation(R2 to R38) | Ceiling Insulation(R2 to R38) | NonEquip | 20 |  | 0% | Tech/Econ | 1.589% | 0 | 0 | 0
Econ | Miscellaneous | Ventilation and Circulation | Central air-handling unit | TRC | New | NN4956 | Demand Controlled Ventilation | Demand Controlled Ventilation | NonEquip | 10 |  | 23.39% | Tech/Econ | 3.192% | 1494.9007 | 0.15564 | 0.87626
Econ | Miscellaneous | Ventilation and Circulation | Central air-handling unit | TRC | Existing | NE4943 | Demand Controlled Ventilation | Demand Controlled Ventilation | NonEquip | 10 |  | 23.39% | Tech/Econ | 3.192% | 64945.1315 | 6.7617 | 38.0686
Econ | Miscellaneous | Interior Lighting | case lighting | TRC | New | NN4436 | Interior Lighting Controls | Interior Lighting Controls | NonEquip | 8 | Overhead (fluorescent/LED/CFL U-shape) | 0% | Tech/Econ | 28% | 0 | 0 | 0
Econ | Miscellaneous | Interior Lighting | case lighting | TRC | New | NN3708 | Facility Energy Management System | Facility Energy Management System | NonEquip | 15 |  | 6.861% | Tech/Econ | 24% | 1.5564 | 0.0003262 | 2.8051e-05
Econ | Miscellaneous | Interior Lighting | case lighting | TRC | Existing | NE4423 | Interior Lighting Controls | Interior Lighting Controls | NonEquip | 8 | Overhead (fluorescent/LED/CFL U-shape) | 0% | Tech/Econ | 28% | 0 | 0 | 0
Econ | Miscellaneous | Interior Lighting | case lighting | TRC | Existing | NE3695 | Facility Energy Management System | Facility Energy Management System | NonEquip | 15 |  | 6.861% | Tech/Econ | 24% | 67.6155 | 0.014172 | 0.0012187
Econ | Miscellaneous | Space Heating | Boilers | TRC | New | NN4332 | Water Cooled Refrigeration Heat Recovery | Water Cooled Refrigeration Heat Recovery | NonEquip | 20 |  | 0% | Tech/Econ | 10% | 0 | 0 | 0
Econ | Miscellaneous | Space Heating | Boilers | TRC | New | NN4176 | Smart Thermostat | Smart Thermostat | NonEquip | 11 |  | 22.46% | Tech/Econ | 10% | 0 | 0 | 0
Econ | Miscellaneous | Space Heating | Boilers | TRC | New | NN4072 | Programmable Thermostat | Programmable Thermostat | NonEquip | 11 |  | 0% | Tech/Econ | 3.6% | 0 | 0 | 0
Econ | Miscellaneous | Space Heating | Boilers | TRC | New | NN3656 | Facility Energy Management System | Facility Energy Management System | NonEquip | 15 |  | 6.861% | Tech/Econ | 20% | 0 | 0 | 0
Econ | Miscellaneous | Space Heating | Boilers | TRC | New | NN3188 | Ceiling Insulation(R2 to R38) | Ceiling Insulation(R2 to R38) | NonEquip | 20 |  | 0% | Tech/Econ | 1.704% | 0 | 0 | 0
Econ | Miscellaneous | Space Heating | Boilers | TRC | Existing | NE4319 | Water Cooled Refrigeration Heat Recovery | Water Cooled Refrigeration Heat Recovery | NonEquip | 20 |  | 0% | Tech/Econ | 10% | 0 | 0 | 0
Econ | Miscellaneous | Space Heating | Boilers | TRC | Existing | NE4241 | Wall Insulation | Wall Insulation | NonEquip | 20 |  | 0% | Tech/Econ | 0.1208% | 0 | 0 | 0
Econ | Miscellaneous | Space Heating | Boilers | TRC | Existing | NE4163 | Smart Thermostat | Smart Thermostat | NonEquip | 11 |  | 22.46% | Tech/Econ | 10% | 0 | 0 | 0
Econ | Miscellaneous | Space Heating | Boilers | TRC | Existing | NE4059 | Programmable Thermostat | Programmable Thermostat | NonEquip | 11 |  | 0% | Tech/Econ | 3.6% | 0 | 0 | 0
Econ | Miscellaneous | Space Heating | Boilers | TRC | Existing | NE4007 | Low U-Value Windows | Low U-Value Windows | NonEquip | 20 |  | 14.46% | Tech/Econ | 46% | 0 | 0 | 0
Econ | Miscellaneous | Space Heating | Boilers | TRC | Existing | NE3643 | Facility Energy Management System | Facility Energy Management System | NonEquip | 15 |  | 6.861% | Tech/Econ | 20% | 0 | 0 | 0
Econ | Miscellaneous | Space Heating | Boilers | TRC | Existing | NE3175 | Ceiling Insulation(R2 to R38) | Ceiling Insulation(R2 to R38) | NonEquip | 20 |  | 0% | Tech/Econ | 1.881% | 0 | 0 | 0
Econ | Miscellaneous | Domestic Hot Water | "Point-of-Use" water heaters | TRC | New | NN2798 | Hot Water Circulation Pump Control | Hot Water Circulation Pump Control | NonEquip | 15 | Centralized water heaters | 0% | Tech/Econ | 3.225% | 0 | 0 | 0
Econ | Miscellaneous | Domestic Hot Water | "Point-of-Use" water heaters | TRC | Existing | NE2785 | Hot Water Circulation Pump Control | Hot Water Circulation Pump Control | NonEquip | 15 | Centralized water heaters | 0% | Tech/Econ | 3.085% | 0 | 0 | 0
Econ | Offices | Refrigeration | Walk-in cooler | TRC | New | NN4853 | PSC to ECM Evaporator Fan Motor (Walk-In, Refrigerator) | PSC to ECM Evaporator Fan Motor (Walk-In, Refrigerator) | NonEquip | 15 | Walk-in cooler | 0% | Tech/Econ | 37.5% | 0 | 0 | 0
Econ | Offices | Refrigeration | Walk-in cooler | TRC | New | NN4827 | PSC to ECM Evaporator Fan Motor (Reach-In) | PSC to ECM Evaporator Fan Motor (Reach-In) | NonEquip | 15 | Display cases | 0% | Tech/Econ | 37.5% | 0 | 0 | 0
Econ | Offices | Refrigeration | Walk-in cooler | TRC | Existing | NE4840 | PSC to ECM Evaporator Fan Motor (Walk-In, Refrigerator) | PSC to ECM Evaporator Fan Motor (Walk-In, Refrigerator) | NonEquip | 15 | Walk-in cooler | 0% | Tech/Econ | 37.5% | 0 | 0 | 0
Econ | Offices | Refrigeration | Walk-in cooler | TRC | Existing | NE4814 | PSC to ECM Evaporator Fan Motor (Reach-In) | PSC to ECM Evaporator Fan Motor (Reach-In) | NonEquip | 15 | Display cases | 0% | Tech/Econ | 37.5% | 0 | 0 | 0
Econ | Offices | Refrigeration | Vending and ice makers | TRC | New | NN4853 | PSC to ECM Evaporator Fan Motor (Walk-In, Refrigerator) | PSC to ECM Evaporator Fan Motor (Walk-In, Refrigerator) | NonEquip | 15 | Walk-in cooler | 0% | Tech/Econ | 37.5% | 0 | 0 | 0
Econ | Offices | Refrigeration | Vending and ice makers | TRC | New | NN4827 | PSC to ECM Evaporator Fan Motor (Reach-In) | PSC to ECM Evaporator Fan Motor (Reach-In) | NonEquip | 15 | Display cases | 0% | Tech/Econ | 37.5% | 0 | 0 | 0
Econ | Offices | Refrigeration | Vending and ice makers | TRC | Existing | NE4840 | PSC to ECM Evaporator Fan Motor (Walk-In, Refrigerator) | PSC to ECM Evaporator Fan Motor (Walk-In, Refrigerator) | NonEquip | 15 | Walk-in cooler | 0% | Tech/Econ | 37.5% | 0 | 0 | 0
Econ | Offices | Refrigeration | Vending and ice makers | TRC | Existing | NE4814 | PSC to ECM Evaporator Fan Motor (Reach-In) | PSC to ECM Evaporator Fan Motor (Reach-In) | NonEquip | 15 | Display cases | 0% | Tech/Econ | 37.5% | 0 | 0 | 0
Econ | Offices | Exterior Lighting | Street lighting | TRC | New | NN2981 | Outdoor Lighting Controls | Outdoor Lighting Controls | NonEquip | 8 | Exterior parking/lot lighting | 0% | Tech/Econ | 28% | 0 | 0 | 0
Econ | Offices | Exterior Lighting | Street lighting | TRC | New | NN2955 | Bi-Level Lighting Control (Exterior) | Bi-Level Lighting Control (Exterior) | NonEquip | 9 | Exterior parking/lot lighting | 0% | Tech/Econ | 31% | 0 | 0 | 0
Econ | Offices | Exterior Lighting | Street lighting | TRC | Existing | NE2968 | Outdoor Lighting Controls | Outdoor Lighting Controls | NonEquip | 8 | Exterior parking/lot lighting | 0% | Tech/Econ | 28% | 0 | 0 | 0
Econ | Offices | Exterior Lighting | Street lighting | TRC | Existing | NE2942 | Bi-Level Lighting Control (Exterior) | Bi-Level Lighting Control (Exterior) | NonEquip | 9 | Exterior parking/lot lighting | 0% | Tech/Econ | 31% | 0 | 0 | 0
Econ | Offices | Exterior Lighting | Spot lighting/Security/Flood | TRC | New | NN2981 | Outdoor Lighting Controls | Outdoor Lighting Controls | NonEquip | 8 | Exterior parking/lot lighting | 0% | Tech/Econ | 28% | 0 | 0 | 0
Econ | Offices | Exterior Lighting | Spot lighting/Security/Flood | TRC | New | NN2955 | Bi-Level Lighting Control (Exterior) | Bi-Level Lighting Control (Exterior) | NonEquip | 9 | Exterior parking/lot lighting | 0% | Tech/Econ | 31% | 0 | 0 | 0
Econ | Offices | Exterior Lighting | Spot lighting/Security/Flood | TRC | Existing | NE2968 | Outdoor Lighting Controls | Outdoor Lighting Controls | NonEquip | 8 | Exterior parking/lot lighting | 0% | Tech/Econ | 28% | 0 | 0 | 0
Econ | Offices | Exterior Lighting | Spot lighting/Security/Flood | TRC | Existing | NE2942 | Bi-Level Lighting Control (Exterior) | Bi-Level Lighting Control (Exterior) | NonEquip | 9 | Exterior parking/lot lighting | 0% | Tech/Econ | 31% | 0 | 0 | 0
Econ | Offices | Exterior Lighting | Spot lighting/Security/Flood | TRC | Turnover | ET673 | LED Exterior Lighting | LED Exterior Lighting | Equip | 13 | Spot lighting/Security/Flood | 4.268% | Tech/Econ | 60.51% | 4616.1759 | 0 | 0
Econ | Offices | Exterior Lighting | Spot lighting/Security/Flood | TRC | New | EN699 | LED Exterior Lighting | LED Exterior Lighting | Equip | 13 | Spot lighting/Security/Flood | 4.624% | Tech/Econ | 60.51% | 115.1092 | 0 | 0
Econ | Offices | Interior Lighting | Spot lighting | TRC | New | NN4437 | Interior Lighting Controls | Interior Lighting Controls | NonEquip | 8 | Overhead (fluorescent/LED/CFL U-shape) | 0% | Tech/Econ | 28% | 0 | 0 | 0
Econ | Offices | Interior Lighting | Spot lighting | TRC | Existing | NE4424 | Interior Lighting Controls | Interior Lighting Controls | NonEquip | 8 | Overhead (fluorescent/LED/CFL U-shape) | 0% | Tech/Econ | 28% | 0 | 0 | 0
Econ | Offices | Office Equipment | Servers | TRC | New | NN4567 | Network PC Power Management | Network PC Power Management | NonEquip | 5 | Computers | 0% | Tech/Econ | 56.5% | 0 | 0 | 0
Econ | Offices | Office Equipment | Servers | TRC | Existing | NE4554 | Network PC Power Management | Network PC Power Management | NonEquip | 5 | Computers | 0% | Tech/Econ | 56.5% | 0 | 0 | 0
Econ | Offices | Space Cooling | Residential-type central air conditioners | TRC | New | NN4151 | Smart Thermostat | Smart Thermostat | NonEquip | 11 |  | 45.33% | Tech/Econ | 10% | 1841.324 | 0.021864 | 0
Econ | Offices | Space Cooling | Residential-type central air conditioners | TRC | New | NN4047 | Programmable Thermostat | Programmable Thermostat | NonEquip | 11 |  | 0% | Tech/Econ | 3.6% | 0 | 0 | 0
Econ | Offices | Space Cooling | Residential-type central air conditioners | TRC | New | NN3319 | Chilled Water System - Variable Speed Drives | Chilled Water System - Variable Speed Drives | NonEquip | 13 | Central chillers inside | 0% | Tech/Econ | 24.74% | 0 | 0 | 0
Econ | Offices | Space Cooling | Residential-type central air conditioners | TRC | New | NN3215 | Ceiling Insulation(R2 to R38) | Ceiling Insulation(R2 to R38) | NonEquip | 20 |  | 0% | Tech/Econ | 2.927% | 0 | 0 | 0
Econ | Offices | Space Cooling | Residential-type central air conditioners | TRC | Existing | NE4216 | Wall Insulation | Wall Insulation | NonEquip | 20 |  | 17.1% | Tech/Econ | 25.74% | 73175.8243 | 1.4643 | 0
Econ | Offices | Space Cooling | Residential-type central air conditioners | TRC | Existing | NE4138 | Smart Thermostat | Smart Thermostat | NonEquip | 11 |  | 45.33% | Tech/Econ | 10% | 79995.3003 | 0.94985 | 0
Econ | Offices | Space Cooling | Residential-type central air conditioners | TRC | Existing | NE4034 | Programmable Thermostat | Programmable Thermostat | NonEquip | 11 |  | 0% | Tech/Econ | 3.6% | 0 | 0 | 0
Econ | Offices | Space Cooling | Residential-type central air conditioners | TRC | Existing | NE3306 | Chilled Water System - Variable Speed Drives | Chilled Water System - Variable Speed Drives | NonEquip | 13 | Central chillers inside | 0% | Tech/Econ | 24.74% | 0 | 0 | 0
Econ | Offices | Space Cooling | Residential-type central air conditioners | TRC | Existing | NE3202 | Ceiling Insulation(R2 to R38) | Ceiling Insulation(R2 to R38) | NonEquip | 20 |  | 45.6% | Tech/Econ | 2.927% | 22491.7209 | 0.45007 | 0
Econ | Offices | Space Heating | Residential/split system heat pump | TRC | New | NN4177 | Smart Thermostat | Smart Thermostat | NonEquip | 11 |  | 45.33% | Tech/Econ | 10% | 9538.6092 | 0 | -1.5673
Econ | Offices | Space Heating | Residential/split system heat pump | TRC | New | NN4073 | Programmable Thermostat | Programmable Thermostat | NonEquip | 11 |  | 0% | Tech/Econ | 3.6% | 0 | 0 | 0
Econ | Offices | Space Heating | Residential/split system heat pump | TRC | New | NN3189 | Ceiling Insulation(R2 to R38) | Ceiling Insulation(R2 to R38) | NonEquip | 20 |  | 0% | Tech/Econ | 3.14% | 0 | 0 | 0
Econ | Offices | Space Heating | Residential/split system heat pump | TRC | Existing | NE4242 | Wall Insulation | Wall Insulation | NonEquip | 20 |  | 17.1% | Tech/Econ | 4.449% | 65356.781 | 0 | 29.481
Econ | Offices | Space Heating | Residential/split system heat pump | TRC | Existing | NE4164 | Smart Thermostat | Smart Thermostat | NonEquip | 11 |  | 45.33% | Tech/Econ | 10% | 414399.5783 | 0 | -68.0915
Econ | Offices | Space Heating | Residential/split system heat pump | TRC | Existing | NE4060 | Programmable Thermostat | Programmable Thermostat | NonEquip | 11 |  | 0% | Tech/Econ | 3.6% | 0 | 0 | 0
Econ | Offices | Space Heating | Residential/split system heat pump | TRC | Existing | NE3176 | Ceiling Insulation(R2 to R38) | Ceiling Insulation(R2 to R38) | NonEquip | 20 |  | 45.6% | Tech/Econ | 3.465% | 137921.6388 | 0 | 62.2135
Econ | Offices | Refrigeration | Residential style | TRC | New | NN4853 | PSC to ECM Evaporator Fan Motor (Walk-In, Refrigerator) | PSC to ECM Evaporator Fan Motor (Walk-In, Refrigerator) | NonEquip | 15 | Walk-in cooler | 0% | Tech/Econ | 37.5% | 0 | 0 | 0
Econ | Offices | Refrigeration | Residential style | TRC | New | NN4827 | PSC to ECM Evaporator Fan Motor (Reach-In) | PSC to ECM Evaporator Fan Motor (Reach-In) | NonEquip | 15 | Display cases | 0% | Tech/Econ | 37.5% | 0 | 0 | 0
Econ | Offices | Refrigeration | Residential style | TRC | Existing | NE4840 | PSC to ECM Evaporator Fan Motor (Walk-In, Refrigerator) | PSC to ECM Evaporator Fan Motor (Walk-In, Refrigerator) | NonEquip | 15 | Walk-in cooler | 0% | Tech/Econ | 37.5% | 0 | 0 | 0
Econ | Offices | Refrigeration | Residential style | TRC | Existing | NE4814 | PSC to ECM Evaporator Fan Motor (Reach-In) | PSC to ECM Evaporator Fan Motor (Reach-In) | NonEquip | 15 | Display cases | 0% | Tech/Econ | 37.5% | 0 | 0 | 0
Econ | Offices | Miscellaneous | Pool pump | TRC | New | NN4541 | VSD Controlled Compressor | VSD Controlled Compressor | NonEquip | 15 | Others | 0% | Tech/Econ | 20.79% | 0 | 0 | 0
Econ | Offices | Miscellaneous | Pool pump | TRC | Existing | NE4528 | VSD Controlled Compressor | VSD Controlled Compressor | NonEquip | 15 | Others | 0% | Tech/Econ | 20.79% | 0 | 0 | 0
Econ | Offices | Miscellaneous | Pool pump | TRC | Turnover | ET2113 | Variable Speed Pool Pump | Variable Speed Pool Pump | Equip | 10 | Pool pump | 0% | Tech/Econ | 64.36% | 0 | 0 | 0
Econ | Offices | Miscellaneous | Pool pump | TRC | Turnover | ET1999 | Solar Pool Heater | Solar Pool Heater | Equip | 15 | Pool pump | 0% | Tech/Econ | 86.11% | 0 | 0 | 0
Econ | Offices | Miscellaneous | Pool pump | TRC | New | EN2137 | Variable Speed Pool Pump | Variable Speed Pool Pump | Equip | 10 | Pool pump | 0% | Tech/Econ | 64.36% | 0 | 0 | 0
Econ | Offices | Miscellaneous | Pool pump | TRC | New | EN2025 | Solar Pool Heater | Solar Pool Heater | Equip | 15 | Pool pump | 0% | Tech/Econ | 86.11% | 0 | 0 | 0
Econ | Offices | Space Heating | Packaged central unit | TRC | New | NN4177 | Smart Thermostat | Smart Thermostat | NonEquip | 11 |  | 45.33% | Tech/Econ | 10% | 5782.647 | 0 | -0.95017
Econ | Offices | Space Heating | Packaged central unit | TRC | New | NN4073 | Programmable Thermostat | Programmable Thermostat | NonEquip | 11 |  | 0% | Tech/Econ | 3.6% | 0 | 0 | 0
Econ | Offices | Space Heating | Packaged central unit | TRC | New | NN3189 | Ceiling Insulation(R2 to R38) | Ceiling Insulation(R2 to R38) | NonEquip | 20 |  | 0% | Tech/Econ | 3.14% | 0 | 0 | 0
Econ | Offices | Space Heating | Packaged central unit | TRC | Existing | NE4242 | Wall Insulation | Wall Insulation | NonEquip | 20 |  | 17.1% | Tech/Econ | 4.449% | 39621.6249 | 0 | 17.8725
Econ | Offices | Space Heating | Packaged central unit | TRC | Existing | NE4164 | Smart Thermostat | Smart Thermostat | NonEquip | 11 |  | 45.33% | Tech/Econ | 10% | 251223.8886 | 0 | -41.2795
Econ | Offices | Space Heating | Packaged central unit | TRC | Existing | NE4060 | Programmable Thermostat | Programmable Thermostat | NonEquip | 11 |  | 0% | Tech/Econ | 3.6% | 0 | 0 | 0
Econ | Offices | Space Heating | Packaged central unit | TRC | Existing | NE3176 | Ceiling Insulation(R2 to R38) | Ceiling Insulation(R2 to R38) | NonEquip | 20 |  | 45.6% | Tech/Econ | 3.465% | 83613.0446 | 0 | 37.7161
Econ | Offices | Space Cooling | Packaged air conditioning units (RTUs) | TRC | New | NN4151 | Smart Thermostat | Smart Thermostat | NonEquip | 11 |  | 45.33% | Tech/Econ | 10% | 81022.9414 | 0.96205 | 0
Econ | Offices | Space Cooling | Packaged air conditioning units (RTUs) | TRC | New | NN4047 | Programmable Thermostat | Programmable Thermostat | NonEquip | 11 |  | 0% | Tech/Econ | 3.6% | 0 | 0 | 0
Econ | Offices | Space Cooling | Packaged air conditioning units (RTUs) | TRC | New | NN3319 | Chilled Water System - Variable Speed Drives | Chilled Water System - Variable Speed Drives | NonEquip | 13 | Central chillers inside | 0% | Tech/Econ | 24.74% | 0 | 0 | 0
Econ | Offices | Space Cooling | Packaged air conditioning units (RTUs) | TRC | New | NN3215 | Ceiling Insulation(R2 to R38) | Ceiling Insulation(R2 to R38) | NonEquip | 20 |  | 0% | Tech/Econ | 2.927% | 0 | 0 | 0
Econ | Offices | Space Cooling | Packaged air conditioning units (RTUs) | TRC | Existing | NE4216 | Wall Insulation | Wall Insulation | NonEquip | 20 |  | 17.1% | Tech/Econ | 25.74% | 3219922.4 | 64.4319 | 0
Econ | Offices | Space Cooling | Packaged air conditioning units (RTUs) | TRC | Existing | NE4138 | Smart Thermostat | Smart Thermostat | NonEquip | 11 |  | 45.33% | Tech/Econ | 10% | 3519996.689 | 41.7959 | 0
Econ | Offices | Space Cooling | Packaged air conditioning units (RTUs) | TRC | Existing | NE4034 | Programmable Thermostat | Programmable Thermostat | NonEquip | 11 |  | 0% | Tech/Econ | 3.6% | 0 | 0 | 0
Econ | Offices | Space Cooling | Packaged air conditioning units (RTUs) | TRC | Existing | NE3306 | Chilled Water System - Variable Speed Drives | Chilled Water System - Variable Speed Drives | NonEquip | 13 | Central chillers inside | 0% | Tech/Econ | 24.74% | 0 | 0 | 0
Econ | Offices | Space Cooling | Packaged air conditioning units (RTUs) | TRC | Existing | NE3202 | Ceiling Insulation(R2 to R38) | Ceiling Insulation(R2 to R38) | NonEquip | 20 |  | 45.6% | Tech/Econ | 2.927% | 989692.9295 | 19.8041 | 0
Econ | Offices | Interior Lighting | Overhead (fluorescent/LED/CFL U-shape) | TRC | New | NN4437 | Interior Lighting Controls | Interior Lighting Controls | NonEquip | 8 | Overhead (fluorescent/LED/CFL U-shape) | 30.17% | Tech/Econ | 28% | 158781.6922 | 0 | 0
Econ | Offices | Interior Lighting | Overhead (fluorescent/LED/CFL U-shape) | TRC | Existing | NE4424 | Interior Lighting Controls | Interior Lighting Controls | NonEquip | 8 | Overhead (fluorescent/LED/CFL U-shape) | 30.17% | Tech/Econ | 28% | 6898182.406 | 0 | 0
Econ | Offices | Miscellaneous | Others | TRC | New | NN4541 | VSD Controlled Compressor | VSD Controlled Compressor | NonEquip | 15 | Others | 27.75% | Tech/Econ | 20.79% | 203254.6024 | 30.6476 | 14.3443
Econ | Offices | Miscellaneous | Others | TRC | Existing | NE4528 | VSD Controlled Compressor | VSD Controlled Compressor | NonEquip | 15 | Others | 5.549% | Tech/Econ | 20.79% | 1766056.664 | 266.2932 | 124.6363
Econ | Offices | Miscellaneous | Others | TRC | Turnover | ET1843 | Efficient Battery Charger | Efficient Battery Charger | Equip | 7 | Others | 17.92% | Tech/Econ | 13.68% | 3708530.431 | 2032.0715 | 0
Econ | Offices | Miscellaneous | Others | TRC | New | EN1869 | Efficient Battery Charger | Efficient Battery Charger | Equip | 7 | Others | 17.92% | Tech/Econ | 13.68% | 81378.0645 | 44.5907 | 0
Econ | Offices | Office Equipment | Other office | TRC | New | NN4567 | Network PC Power Management | Network PC Power Management | NonEquip | 5 | Computers | 0% | Tech/Econ | 56.5% | 0 | 0 | 0
Econ | Offices | Office Equipment | Other office | TRC | Existing | NE4554 | Network PC Power Management | Network PC Power Management | NonEquip | 5 | Computers | 0% | Tech/Econ | 56.5% | 0 | 0 | 0
Econ | Offices | Office Equipment | Other office | TRC | Turnover | ET2266 | Energy Star Uninterruptable Power Supply | Energy Star Uninterruptable Power Supply | Equip | 10 | Other office | 22.4% | Tech/Econ | 1.878% | 87357.3466 | 9.9723 | 9.9723
Econ | Offices | Office Equipment | Other office | TRC | New | EN2292 | Energy Star Uninterruptable Power Supply | Energy Star Uninterruptable Power Supply | Equip | 10 | Other office | 22.4% | Tech/Econ | 1.878% | 2010.7829 | 0.22954 | 0.22954
Econ | Offices | Ventilation and Circulation | Motor/Fan | TRC | New | NN4957 | Demand Controlled Ventilation | Demand Controlled Ventilation | NonEquip | 10 |  | 17.54% | Tech/Econ | 22.37% | 170.2379 | 0.017724 | 0.099788
Econ | Offices | Ventilation and Circulation | Motor/Fan | TRC | Existing | NE4944 | Demand Controlled Ventilation | Demand Controlled Ventilation | NonEquip | 10 |  | 23.39% | Tech/Econ | 22.37% | 9861.1905 | 1.0267 | 5.7803
Econ | Offices | Ventilation and Circulation | Motor/Fan | TRC | Turnover | ET2695 | High Speed Fans | High Speed Fans | Equip | 7 | Motor/Fan | 11.82% | Tech/Econ | 10.99% | 2319.3004 | 0.32281 | 0.029572
Econ | Offices | Ventilation and Circulation | Motor/Fan | TRC | New | EN2721 | High Speed Fans | High Speed Fans | Equip | 7 | Motor/Fan | 11.82% | Tech/Econ | 10.99% | 54.1223 | 0.0075329 | 0.00069007
Econ | Offices | Miscellaneous | Medical equipment | TRC | New | NN4541 | VSD Controlled Compressor | VSD Controlled Compressor | NonEquip | 15 | Others | 0% | Tech/Econ | 20.79% | 0 | 0 | 0
Econ | Offices | Miscellaneous | Medical equipment | TRC | Existing | NE4528 | VSD Controlled Compressor | VSD Controlled Compressor | NonEquip | 15 | Others | 0% | Tech/Econ | 20.79% | 0 | 0 | 0
Econ | Offices | Refrigeration | Large cold storage | TRC | New | NN4853 | PSC to ECM Evaporator Fan Motor (Walk-In, Refrigerator) | PSC to ECM Evaporator Fan Motor (Walk-In, Refrigerator) | NonEquip | 15 | Walk-in cooler | 0% | Tech/Econ | 37.5% | 0 | 0 | 0
Econ | Offices | Refrigeration | Large cold storage | TRC | New | NN4827 | PSC to ECM Evaporator Fan Motor (Reach-In) | PSC to ECM Evaporator Fan Motor (Reach-In) | NonEquip | 15 | Display cases | 0% | Tech/Econ | 37.5% | 0 | 0 | 0
Econ | Offices | Refrigeration | Large cold storage | TRC | Existing | NE4840 | PSC to ECM Evaporator Fan Motor (Walk-In, Refrigerator) | PSC to ECM Evaporator Fan Motor (Walk-In, Refrigerator) | NonEquip | 15 | Walk-in cooler | 0% | Tech/Econ | 37.5% | 0 | 0 | 0
Econ | Offices | Refrigeration | Large cold storage | TRC | Existing | NE4814 | PSC to ECM Evaporator Fan Motor (Reach-In) | PSC to ECM Evaporator Fan Motor (Reach-In) | NonEquip | 15 | Display cases | 0% | Tech/Econ | 37.5% | 0 | 0 | 0
Econ | Offices | Miscellaneous | Laboratory equipment | TRC | New | NN4541 | VSD Controlled Compressor | VSD Controlled Compressor | NonEquip | 15 | Others | 0% | Tech/Econ | 20.79% | 0 | 0 | 0
Econ | Offices | Miscellaneous | Laboratory equipment | TRC | Existing | NE4528 | VSD Controlled Compressor | VSD Controlled Compressor | NonEquip | 15 | Others | 0% | Tech/Econ | 20.79% | 0 | 0 | 0
Econ | Offices | Ventilation and Circulation | Individual room ventilation | TRC | New | NN4957 | Demand Controlled Ventilation | Demand Controlled Ventilation | NonEquip | 10 |  | 17.54% | Tech/Econ | 22.37% | 466.3606 | 0.048555 | 0.27336
Econ | Offices | Ventilation and Circulation | Individual room ventilation | TRC | Existing | NE4944 | Demand Controlled Ventilation | Demand Controlled Ventilation | NonEquip | 10 |  | 23.39% | Tech/Econ | 22.37% | 27014.3723 | 2.8126 | 15.8349
Econ | Offices | Space Heating | Individual room heating | TRC | New | NN4177 | Smart Thermostat | Smart Thermostat | NonEquip | 11 |  | 45.33% | Tech/Econ | 10% | 6.2691 | 0 | -0.0010301
Econ | Offices | Space Heating | Individual room heating | TRC | New | NN4073 | Programmable Thermostat | Programmable Thermostat | NonEquip | 11 |  | 0% | Tech/Econ | 3.6% | 0 | 0 | 0
Econ | Offices | Space Heating | Individual room heating | TRC | New | NN3189 | Ceiling Insulation(R2 to R38) | Ceiling Insulation(R2 to R38) | NonEquip | 20 |  | 0% | Tech/Econ | 3.14% | 0 | 0 | 0
Econ | Offices | Space Heating | Individual room heating | TRC | Existing | NE4242 | Wall Insulation | Wall Insulation | NonEquip | 20 |  | 17.1% | Tech/Econ | 4.449% | 42.9549 | 0 | 0.019376
Econ | Offices | Space Heating | Individual room heating | TRC | Existing | NE4164 | Smart Thermostat | Smart Thermostat | NonEquip | 11 |  | 45.33% | Tech/Econ | 10% | 272.3589 | 0 | -0.044752
Econ | Offices | Space Heating | Individual room heating | TRC | Existing | NE4060 | Programmable Thermostat | Programmable Thermostat | NonEquip | 11 |  | 0% | Tech/Econ | 3.6% | 0 | 0 | 0
Econ | Offices | Space Heating | Individual room heating | TRC | Existing | NE3176 | Ceiling Insulation(R2 to R38) | Ceiling Insulation(R2 to R38) | NonEquip | 20 |  | 45.6% | Tech/Econ | 3.465% | 90.6473 | 0 | 0.040889
Econ | Offices | Space Cooling | Individual room air conditioners | TRC | New | NN4151 | Smart Thermostat | Smart Thermostat | NonEquip | 11 |  | 45.33% | Tech/Econ | 10% | 12843.1014 | 0.1525 | 0
Econ | Offices | Space Cooling | Individual room air conditioners | TRC | New | NN4047 | Programmable Thermostat | Programmable Thermostat | NonEquip | 11 |  | 0% | Tech/Econ | 3.6% | 0 | 0 | 0
Econ | Offices | Space Cooling | Individual room air conditioners | TRC | New | NN3319 | Chilled Water System - Variable Speed Drives | Chilled Water System - Variable Speed Drives | NonEquip | 13 | Central chillers inside | 0% | Tech/Econ | 24.74% | 0 | 0 | 0
Econ | Offices | Space Cooling | Individual room air conditioners | TRC | New | NN3215 | Ceiling Insulation(R2 to R38) | Ceiling Insulation(R2 to R38) | NonEquip | 20 |  | 0% | Tech/Econ | 2.927% | 0 | 0 | 0
Econ | Offices | Space Cooling | Individual room air conditioners | TRC | Existing | NE4216 | Wall Insulation | Wall Insulation | NonEquip | 20 |  | 17.1% | Tech/Econ | 25.74% | 510396.0566 | 10.2132 | 0
Econ | Offices | Space Cooling | Individual room air conditioners | TRC | Existing | NE4138 | Smart Thermostat | Smart Thermostat | NonEquip | 11 |  | 45.33% | Tech/Econ | 10% | 557961.4059 | 6.6251 | 0
Econ | Offices | Space Cooling | Individual room air conditioners | TRC | Existing | NE4034 | Programmable Thermostat | Programmable Thermostat | NonEquip | 11 |  | 0% | Tech/Econ | 3.6% | 0 | 0 | 0
Econ | Offices | Space Cooling | Individual room air conditioners | TRC | Existing | NE3306 | Chilled Water System - Variable Speed Drives | Chilled Water System - Variable Speed Drives | NonEquip | 13 | Central chillers inside | 0% | Tech/Econ | 24.74% | 0 | 0 | 0
Econ | Offices | Space Cooling | Individual room air conditioners | TRC | Existing | NE3202 | Ceiling Insulation(R2 to R38) | Ceiling Insulation(R2 to R38) | NonEquip | 20 |  | 45.6% | Tech/Econ | 2.927% | 156878.1187 | 3.1392 | 0
Econ | Offices | Interior Lighting | High bay | TRC | New | NN4437 | Interior Lighting Controls | Interior Lighting Controls | NonEquip | 8 | Overhead (fluorescent/LED/CFL U-shape) | 0% | Tech/Econ | 28% | 0 | 0 | 0
Econ | Offices | Interior Lighting | High bay | TRC | Existing | NE4424 | Interior Lighting Controls | Interior Lighting Controls | NonEquip | 8 | Overhead (fluorescent/LED/CFL U-shape) | 0% | Tech/Econ | 28% | 0 | 0 | 0
Econ | Offices | Interior Lighting | High bay | TRC | Turnover | ET1531 | High Bay LED | High Bay LED | Equip | 15 | High bay | 0% | Tech/Econ | 64.78% | 0 | 0 | 0
Econ | Offices | Interior Lighting | High bay | TRC | New | EN1557 | High Bay LED | High Bay LED | Equip | 15 | High bay | 0% | Tech/Econ | 64.78% | 0 | 0 | 0
Econ | Offices | Space Heating | Forced air furnace | TRC | New | NN4177 | Smart Thermostat | Smart Thermostat | NonEquip | 11 |  | 45.33% | Tech/Econ | 10% | 999.6757 | 0 | -0.16426
Econ | Offices | Space Heating | Forced air furnace | TRC | New | NN4073 | Programmable Thermostat | Programmable Thermostat | NonEquip | 11 |  | 0% | Tech/Econ | 3.6% | 0 | 0 | 0
Econ | Offices | Space Heating | Forced air furnace | TRC | New | NN3189 | Ceiling Insulation(R2 to R38) | Ceiling Insulation(R2 to R38) | NonEquip | 20 |  | 0% | Tech/Econ | 3.14% | 0 | 0 | 0
Econ | Offices | Space Heating | Forced air furnace | TRC | Existing | NE4242 | Wall Insulation | Wall Insulation | NonEquip | 20 |  | 17.1% | Tech/Econ | 4.449% | 6849.5927 | 0 | 3.0897
Econ | Offices | Space Heating | Forced air furnace | TRC | Existing | NE4164 | Smart Thermostat | Smart Thermostat | NonEquip | 11 |  | 45.33% | Tech/Econ | 10% | 43430.357 | 0 | -7.1362
Econ | Offices | Space Heating | Forced air furnace | TRC | Existing | NE4060 | Programmable Thermostat | Programmable Thermostat | NonEquip | 11 |  | 0% | Tech/Econ | 3.6% | 0 | 0 | 0
Econ | Offices | Space Heating | Forced air furnace | TRC | Existing | NE3176 | Ceiling Insulation(R2 to R38) | Ceiling Insulation(R2 to R38) | NonEquip | 20 |  | 45.6% | Tech/Econ | 3.465% | 14454.6141 | 0 | 6.5202
Econ | Offices | Exterior Lighting | Exterior parking/lot lighting | TRC | New | NN2981 | Outdoor Lighting Controls | Outdoor Lighting Controls | NonEquip | 8 | Exterior parking/lot lighting | 30.95% | Tech/Econ | 28% | 74862.4909 | 0 | 0
Econ | Offices | Exterior Lighting | Exterior parking/lot lighting | TRC | New | NN2955 | Bi-Level Lighting Control (Exterior) | Bi-Level Lighting Control (Exterior) | NonEquip | 9 | Exterior parking/lot lighting | 13.75% | Tech/Econ | 31% | 33645.2045 | 0 | 0
Econ | Offices | Exterior Lighting | Exterior parking/lot lighting | TRC | Existing | NE2968 | Outdoor Lighting Controls | Outdoor Lighting Controls | NonEquip | 8 | Exterior parking/lot lighting | 30.95% | Tech/Econ | 28% | 3252359.331 | 0 | 0
Econ | Offices | Exterior Lighting | Exterior parking/lot lighting | TRC | Existing | NE2942 | Bi-Level Lighting Control (Exterior) | Bi-Level Lighting Control (Exterior) | NonEquip | 9 | Exterior parking/lot lighting | 13.75% | Tech/Econ | 31% | 1461697.22 | 0 | 0
Econ | Offices | Exterior Lighting | Exterior parking/lot lighting | TRC | Turnover | ET517 | High Efficiency HID Lighting | High Efficiency HID Lighting | Equip | 13 | Exterior parking/lot lighting | 6.728% | Tech/Econ | 34.18% | 754839.8983 | 0 | 0
Econ | Offices | Exterior Lighting | Exterior parking/lot lighting | TRC | New | EN543 | High Efficiency HID Lighting | High Efficiency HID Lighting | Equip | 13 | Exterior parking/lot lighting | 94.94% | Tech/Econ | 34.18% | 142813.7708 | 0 | 0
Econ | Offices | Exterior Lighting | Exterior marquis | TRC | New | NN2981 | Outdoor Lighting Controls | Outdoor Lighting Controls | NonEquip | 8 | Exterior parking/lot lighting | 0% | Tech/Econ | 28% | 0 | 0 | 0
Econ | Offices | Exterior Lighting | Exterior marquis | TRC | New | NN2955 | Bi-Level Lighting Control (Exterior) | Bi-Level Lighting Control (Exterior) | NonEquip | 9 | Exterior parking/lot lighting | 0% | Tech/Econ | 31% | 0 | 0 | 0
Econ | Offices | Exterior Lighting | Exterior marquis | TRC | Existing | NE2968 | Outdoor Lighting Controls | Outdoor Lighting Controls | NonEquip | 8 | Exterior parking/lot lighting | 0% | Tech/Econ | 28% | 0 | 0 | 0
Econ | Offices | Exterior Lighting | Exterior marquis | TRC | Existing | NE2942 | Bi-Level Lighting Control (Exterior) | Bi-Level Lighting Control (Exterior) | NonEquip | 9 | Exterior parking/lot lighting | 0% | Tech/Econ | 31% | 0 | 0 | 0
Econ | Offices | Exterior Lighting | Exterior marquis | TRC | Turnover | ET634 | LED Exterior Lighting | LED Exterior Lighting | Equip | 13 | Exterior marquis | 4.268% | Tech/Econ | 60.51% | 4616.1759 | 0 | 0
Econ | Offices | Exterior Lighting | Exterior marquis | TRC | New | EN660 | LED Exterior Lighting | LED Exterior Lighting | Equip | 13 | Exterior marquis | 4.624% | Tech/Econ | 60.51% | 115.1092 | 0 | 0
Econ | Offices | Miscellaneous | Elevators/Escalators | TRC | New | NN4541 | VSD Controlled Compressor | VSD Controlled Compressor | NonEquip | 15 | Others | 0% | Tech/Econ | 20.79% | 0 | 0 | 0
Econ | Offices | Miscellaneous | Elevators/Escalators | TRC | Existing | NE4528 | VSD Controlled Compressor | VSD Controlled Compressor | NonEquip | 15 | Others | 0% | Tech/Econ | 20.79% | 0 | 0 | 0
Econ | Offices | Office Equipment | Document production | TRC | New | NN4567 | Network PC Power Management | Network PC Power Management | NonEquip | 5 | Computers | 0% | Tech/Econ | 56.5% | 0 | 0 | 0
Econ | Offices | Office Equipment | Document production | TRC | Existing | NE4554 | Network PC Power Management | Network PC Power Management | NonEquip | 5 | Computers | 0% | Tech/Econ | 56.5% | 0 | 0 | 0
Econ | Offices | Space Cooling | District chilled water piped | TRC | New | NN4151 | Smart Thermostat | Smart Thermostat | NonEquip | 11 |  | 45.33% | Tech/Econ | 10% | 4586.583 | 0.05446 | 0
Econ | Offices | Space Cooling | District chilled water piped | TRC | New | NN4047 | Programmable Thermostat | Programmable Thermostat | NonEquip | 11 |  | 0% | Tech/Econ | 3.6% | 0 | 0 | 0
Econ | Offices | Space Cooling | District chilled water piped | TRC | New | NN3319 | Chilled Water System - Variable Speed Drives | Chilled Water System - Variable Speed Drives | NonEquip | 13 | Central chillers inside | 0% | Tech/Econ | 24.74% | 0 | 0 | 0
Econ | Offices | Space Cooling | District chilled water piped | TRC | New | NN3215 | Ceiling Insulation(R2 to R38) | Ceiling Insulation(R2 to R38) | NonEquip | 20 |  | 0% | Tech/Econ | 2.927% | 0 | 0 | 0
Econ | Offices | Space Cooling | District chilled water piped | TRC | Existing | NE4216 | Wall Insulation | Wall Insulation | NonEquip | 20 |  | 17.1% | Tech/Econ | 25.74% | 174712.5574 | 3.4961 | 0
Econ | Offices | Space Cooling | District chilled water piped | TRC | Existing | NE4138 | Smart Thermostat | Smart Thermostat | NonEquip | 11 |  | 45.33% | Tech/Econ | 10% | 199261.5492 | 2.366 | 0
Econ | Offices | Space Cooling | District chilled water piped | TRC | Existing | NE4034 | Programmable Thermostat | Programmable Thermostat | NonEquip | 11 |  | 0% | Tech/Econ | 3.6% | 0 | 0 | 0
Econ | Offices | Space Cooling | District chilled water piped | TRC | Existing | NE3306 | Chilled Water System - Variable Speed Drives | Chilled Water System - Variable Speed Drives | NonEquip | 13 | Central chillers inside | 0% | Tech/Econ | 24.74% | 0 | 0 | 0
Econ | Offices | Space Cooling | District chilled water piped | TRC | Existing | NE3202 | Ceiling Insulation(R2 to R38) | Ceiling Insulation(R2 to R38) | NonEquip | 20 |  | 45.6% | Tech/Econ | 2.927% | 56024.9806 | 1.1211 | 0
Econ | Offices | Space Cooling | District chilled water piped | TRC | Turnover | ET946 | High Efficiency Chiller (Air Cooled, 50 tons) | High Efficiency Chiller (Air Cooled, 50 tons) | Equip | 20 | District chilled water piped | 31.91% | Tech/Econ | 8.759% | 115755.329 | 31.148 | 1.8243
Econ | Offices | Space Cooling | District chilled water piped | TRC | Turnover | ET1102 | High Efficiency Chiller (Water cooled-positive displacement, 100 tons) | High Efficiency Chiller (Water cooled-positive displacement, 100 tons) | Equip | 20 | District chilled water piped | 31.91% | Tech/Econ | 2.683% | 32488.9611 | 12.0932 | 0.030231
Econ | Offices | Space Cooling | District chilled water piped | TRC | Turnover | ET1024 | High Efficiency Chiller (Water cooled-centrifugal, 200 tons) | High Efficiency Chiller (Water cooled-centrifugal, 200 tons) | Equip | 20 | District chilled water piped | 31.91% | Tech/Econ | 4.362% | 56039.4537 | 20.8593 | 0.052144
Econ | Offices | Space Cooling | District chilled water piped | TRC | New | EN972 | High Efficiency Chiller (Air Cooled, 50 tons) | High Efficiency Chiller (Air Cooled, 50 tons) | Equip | 20 | District chilled water piped | 31.91% | Tech/Econ | 8.759% | 2700.4947 | 0.72666 | 0.04256
Econ | Offices | Space Cooling | District chilled water piped | TRC | New | EN1128 | High Efficiency Chiller (Water cooled-positive displacement, 100 tons) | High Efficiency Chiller (Water cooled-positive displacement, 100 tons) | Equip | 20 | District chilled water piped | 31.91% | Tech/Econ | 2.683% | 792.8462 | 0.29512 | 0.00073773
Econ | Offices | Space Cooling | District chilled water piped | TRC | New | EN1050 | High Efficiency Chiller (Water cooled-centrifugal, 200 tons) | High Efficiency Chiller (Water cooled-centrifugal, 200 tons) | Equip | 20 | District chilled water piped | 31.91% | Tech/Econ | 4.362% | 1307.3631 | 0.48663 | 0.0012165
Econ | Offices | Refrigeration | Display cases | TRC | New | NN4853 | PSC to ECM Evaporator Fan Motor (Walk-In, Refrigerator) | PSC to ECM Evaporator Fan Motor (Walk-In, Refrigerator) | NonEquip | 15 | Walk-in cooler | 0% | Tech/Econ | 37.5% | 0 | 0 | 0
Econ | Offices | Refrigeration | Display cases | TRC | New | NN4827 | PSC to ECM Evaporator Fan Motor (Reach-In) | PSC to ECM Evaporator Fan Motor (Reach-In) | NonEquip | 15 | Display cases | 0% | Tech/Econ | 37.5% | 0 | 0 | 0
Econ | Offices | Refrigeration | Display cases | TRC | Existing | NE4840 | PSC to ECM Evaporator Fan Motor (Walk-In, Refrigerator) | PSC to ECM Evaporator Fan Motor (Walk-In, Refrigerator) | NonEquip | 15 | Walk-in cooler | 0% | Tech/Econ | 37.5% | 0 | 0 | 0
Econ | Offices | Refrigeration | Display cases | TRC | Existing | NE4814 | PSC to ECM Evaporator Fan Motor (Reach-In) | PSC to ECM Evaporator Fan Motor (Reach-In) | NonEquip | 15 | Display cases | 0% | Tech/Econ | 37.5% | 0 | 0 | 0
Econ | Offices | Refrigeration | Display cases | TRC | Turnover | ET2617 | Refrigerated Display Case LED Lighting | Refrigerated Display Case LED Lighting | Equip | 8 | Display cases | 0% | Tech/Econ | 6.613% | 0 | 0 | 0
Econ | Offices | Cooking | Cooking Other | TRC | Turnover | ET166 | Energy Star Hot Food Holding Cabinet | Energy Star Hot Food Holding Cabinet | Equip | 12 | Cooking Other | 0% | Tech/Econ | 52.67% | 0 | 0 | 0
Econ | Offices | Cooking | Cooking Other | TRC | Turnover | ET10 | Efficient Exhaust Hood | Efficient Exhaust Hood | Equip | 15 | Cooking Other | 0% | Tech/Econ | 42.5% | 0 | 0 | 0
Econ | Offices | Cooking | Cooking Other | TRC | New | EN36 | Efficient Exhaust Hood | Efficient Exhaust Hood | Equip | 15 | Cooking Other | 0% | Tech/Econ | 42.5% | 0 | 0 | 0
Econ | Offices | Cooking | Cooking Other | TRC | New | EN192 | Energy Star Hot Food Holding Cabinet | Energy Star Hot Food Holding Cabinet | Equip | 12 | Cooking Other | 0% | Tech/Econ | 52.67% | 0 | 0 | 0
Econ | Offices | Office Equipment | Computers | TRC | New | NN4567 | Network PC Power Management | Network PC Power Management | NonEquip | 5 | Computers | 22.4% | Tech/Econ | 56.5% | 11601.8311 | 1.7258 | 1.2019
Econ | Offices | Office Equipment | Computers | TRC | Existing | NE4554 | Network PC Power Management | Network PC Power Management | NonEquip | 5 | Computers | 22.4% | Tech/Econ | 56.5% | 504035.1089 | 74.9751 | 52.2162
Econ | Offices | Domestic Hot Water | Centralized water heaters | TRC | New | NN2799 | Hot Water Circulation Pump Control | Hot Water Circulation Pump Control | NonEquip | 15 | Centralized water heaters | 0% | Tech/Econ | 3.483% | 0 | 0 | 0
Econ | Offices | Domestic Hot Water | Centralized water heaters | TRC | Existing | NE2786 | Hot Water Circulation Pump Control | Hot Water Circulation Pump Control | NonEquip | 15 | Centralized water heaters | 70.18% | Tech/Econ | 3.332% | 94893.5837 | 4.5132 | 4.7412
Econ | Offices | Domestic Hot Water | Centralized water heaters | TRC | Turnover | ET439 | Solar Water Heater | Solar Water Heater | Equip | 15 | Centralized water heaters | 6.619% | Tech/Econ | 76.67% | 216968.2172 | 16.2166 | 2.2767
Econ | Offices | Domestic Hot Water | Centralized water heaters | TRC | New | EN465 | Solar Water Heater | Solar Water Heater | Equip | 15 | Centralized water heaters | 6.619% | Tech/Econ | 76.67% | 4994.1533 | 0.37327 | 0.052405
Econ | Offices | Space Cooling | Central chillers inside | TRC | New | NN4151 | Smart Thermostat | Smart Thermostat | NonEquip | 11 |  | 45.33% | Tech/Econ | 10% | 38637.0269 | 0.45877 | 0
Econ | Offices | Space Cooling | Central chillers inside | TRC | New | NN4047 | Programmable Thermostat | Programmable Thermostat | NonEquip | 11 |  | 0% | Tech/Econ | 3.6% | 0 | 0 | 0
Econ | Offices | Space Cooling | Central chillers inside | TRC | New | NN3319 | Chilled Water System - Variable Speed Drives | Chilled Water System - Variable Speed Drives | NonEquip | 13 | Central chillers inside | 73.99% | Tech/Econ | 24.74% | 148959.9952 | 16.0767 | 0.92783
Econ | Offices | Space Cooling | Central chillers inside | TRC | New | NN3215 | Ceiling Insulation(R2 to R38) | Ceiling Insulation(R2 to R38) | NonEquip | 20 |  | 0% | Tech/Econ | 2.927% | 0 | 0 | 0
Econ | Offices | Space Cooling | Central chillers inside | TRC | Existing | NE4216 | Wall Insulation | Wall Insulation | NonEquip | 20 |  | 17.1% | Tech/Econ | 25.74% | 1202360.14 | 24.0597 | 0
Econ | Offices | Space Cooling | Central chillers inside | TRC | Existing | NE4138 | Smart Thermostat | Smart Thermostat | NonEquip | 11 |  | 45.33% | Tech/Econ | 10% | 1678564.175 | 19.931 | 0
Econ | Offices | Space Cooling | Central chillers inside | TRC | Existing | NE4034 | Programmable Thermostat | Programmable Thermostat | NonEquip | 11 |  | 0% | Tech/Econ | 3.6% | 0 | 0 | 0
Econ | Offices | Space Cooling | Central chillers inside | TRC | Existing | NE3306 | Chilled Water System - Variable Speed Drives | Chilled Water System - Variable Speed Drives | NonEquip | 13 | Central chillers inside | 73.99% | Tech/Econ | 24.74% | 6471484.256 | 698.4447 | 40.3092
Econ | Offices | Space Cooling | Central chillers inside | TRC | Existing | NE3202 | Ceiling Insulation(R2 to R38) | Ceiling Insulation(R2 to R38) | NonEquip | 20 |  | 45.6% | Tech/Econ | 2.927% | 385560.1712 | 7.7152 | 0
Econ | Offices | Space Cooling | Central chillers inside | TRC | Turnover | ET985 | High Efficiency Chiller (Water cooled-centrifugal, 200 tons) | High Efficiency Chiller (Water cooled-centrifugal, 200 tons) | Equip | 20 | Central chillers inside | 31.91% | Tech/Econ | 4.362% | 385659.7705 | 143.5526 | 0.35885
Econ | Offices | Space Cooling | Central chillers inside | TRC | Turnover | ET907 | High Efficiency Chiller (Air Cooled, 50 tons) | High Efficiency Chiller (Air Cooled, 50 tons) | Equip | 20 | Central chillers inside | 31.91% | Tech/Econ | 8.759% | 796620.4307 | 214.3582 | 12.5547
Econ | Offices | Space Cooling | Central chillers inside | TRC | Turnover | ET1063 | High Efficiency Chiller (Water cooled-positive displacement, 100 tons) | High Efficiency Chiller (Water cooled-positive displacement, 100 tons) | Equip | 20 | Central chillers inside | 31.91% | Tech/Econ | 2.683% | 223586.8577 | 83.2248 | 0.20804
Econ | Offices | Space Cooling | Central chillers inside | TRC | New | EN933 | High Efficiency Chiller (Air Cooled, 50 tons) | High Efficiency Chiller (Air Cooled, 50 tons) | Equip | 20 | Central chillers inside | 31.91% | Tech/Econ | 8.759% | 15146.5758 | 4.0757 | 0.23871
Econ | Offices | Space Cooling | Central chillers inside | TRC | New | EN1089 | High Efficiency Chiller (Water cooled-positive displacement, 100 tons) | High Efficiency Chiller (Water cooled-positive displacement, 100 tons) | Equip | 20 | Central chillers inside | 31.91% | Tech/Econ | 2.683% | 0 | 0 | 0
Econ | Offices | Space Cooling | Central chillers inside | TRC | New | EN1011 | High Efficiency Chiller (Water cooled-centrifugal, 200 tons) | High Efficiency Chiller (Water cooled-centrifugal, 200 tons) | Equip | 20 | Central chillers inside | 31.91% | Tech/Econ | 4.362% | 0 | 0 | 0
Econ | Offices | Ventilation and Circulation | Central air-handling unit | TRC | New | NN4957 | Demand Controlled Ventilation | Demand Controlled Ventilation | NonEquip | 10 |  | 17.54% | Tech/Econ | 22.37% | 88454.9988 | 9.2095 | 51.8493
Econ | Offices | Ventilation and Circulation | Central air-handling unit | TRC | Existing | NE4944 | Demand Controlled Ventilation | Demand Controlled Ventilation | NonEquip | 10 |  | 23.39% | Tech/Econ | 22.37% | 5123837.727 | 533.4666 | 3003.4171
Econ | Offices | Interior Lighting | case lighting | TRC | New | NN4437 | Interior Lighting Controls | Interior Lighting Controls | NonEquip | 8 | Overhead (fluorescent/LED/CFL U-shape) | 0% | Tech/Econ | 28% | 0 | 0 | 0
Econ | Offices | Interior Lighting | case lighting | TRC | Existing | NE4424 | Interior Lighting Controls | Interior Lighting Controls | NonEquip | 8 | Overhead (fluorescent/LED/CFL U-shape) | 0% | Tech/Econ | 28% | 0 | 0 | 0
Econ | Offices | Space Heating | Boilers | TRC | New | NN4177 | Smart Thermostat | Smart Thermostat | NonEquip | 11 |  | 45.33% | Tech/Econ | 10% | 0 | 0 | 0
Econ | Offices | Space Heating | Boilers | TRC | New | NN4073 | Programmable Thermostat | Programmable Thermostat | NonEquip | 11 |  | 0% | Tech/Econ | 3.6% | 0 | 0 | 0
Econ | Offices | Space Heating | Boilers | TRC | New | NN3189 | Ceiling Insulation(R2 to R38) | Ceiling Insulation(R2 to R38) | NonEquip | 20 |  | 0% | Tech/Econ | 3.14% | 0 | 0 | 0
Econ | Offices | Space Heating | Boilers | TRC | Existing | NE4242 | Wall Insulation | Wall Insulation | NonEquip | 20 |  | 17.1% | Tech/Econ | 4.449% | 0 | 0 | 0
Econ | Offices | Space Heating | Boilers | TRC | Existing | NE4164 | Smart Thermostat | Smart Thermostat | NonEquip | 11 |  | 45.33% | Tech/Econ | 10% | 0 | 0 | 0
Econ | Offices | Space Heating | Boilers | TRC | Existing | NE4060 | Programmable Thermostat | Programmable Thermostat | NonEquip | 11 |  | 0% | Tech/Econ | 3.6% | 0 | 0 | 0
Econ | Offices | Space Heating | Boilers | TRC | Existing | NE3176 | Ceiling Insulation(R2 to R38) | Ceiling Insulation(R2 to R38) | NonEquip | 20 |  | 45.6% | Tech/Econ | 3.465% | 0 | 0 | 0
Econ | Offices | Domestic Hot Water | "Point-of-Use" water heaters | TRC | New | NN2799 | Hot Water Circulation Pump Control | Hot Water Circulation Pump Control | NonEquip | 15 | Centralized water heaters | 0% | Tech/Econ | 3.483% | 0 | 0 | 0
Econ | Offices | Domestic Hot Water | "Point-of-Use" water heaters | TRC | Existing | NE2786 | Hot Water Circulation Pump Control | Hot Water Circulation Pump Control | NonEquip | 15 | Centralized water heaters | 0% | Tech/Econ | 3.332% | 0 | 0 | 0
Econ | Restaurants | Refrigeration | Walk-in cooler | TRC | New | NN4854 | PSC to ECM Evaporator Fan Motor (Walk-In, Refrigerator) | PSC to ECM Evaporator Fan Motor (Walk-In, Refrigerator) | NonEquip | 15 | Walk-in cooler | 68.68% | Tech/Econ | 37.5% | 24282.7419 | 3.1484 | 2.6372
Econ | Restaurants | Refrigeration | Walk-in cooler | TRC | New | NN4828 | PSC to ECM Evaporator Fan Motor (Reach-In) | PSC to ECM Evaporator Fan Motor (Reach-In) | NonEquip | 15 | Display cases | 0% | Tech/Econ | 37.5% | 0 | 0 | 0
Econ | Restaurants | Refrigeration | Walk-in cooler | TRC | Existing | NE4841 | PSC to ECM Evaporator Fan Motor (Walk-In, Refrigerator) | PSC to ECM Evaporator Fan Motor (Walk-In, Refrigerator) | NonEquip | 15 | Walk-in cooler | 17.17% | Tech/Econ | 37.5% | 263737.5577 | 34.1949 | 28.6425
Econ | Restaurants | Refrigeration | Walk-in cooler | TRC | Existing | NE4815 | PSC to ECM Evaporator Fan Motor (Reach-In) | PSC to ECM Evaporator Fan Motor (Reach-In) | NonEquip | 15 | Display cases | 0% | Tech/Econ | 37.5% | 0 | 0 | 0
Econ | Restaurants | Refrigeration | Vending and ice makers | TRC | New | NN4854 | PSC to ECM Evaporator Fan Motor (Walk-In, Refrigerator) | PSC to ECM Evaporator Fan Motor (Walk-In, Refrigerator) | NonEquip | 15 | Walk-in cooler | 0% | Tech/Econ | 37.5% | 0 | 0 | 0
Econ | Restaurants | Refrigeration | Vending and ice makers | TRC | New | NN4828 | PSC to ECM Evaporator Fan Motor (Reach-In) | PSC to ECM Evaporator Fan Motor (Reach-In) | NonEquip | 15 | Display cases | 0% | Tech/Econ | 37.5% | 0 | 0 | 0
Econ | Restaurants | Refrigeration | Vending and ice makers | TRC | Existing | NE4841 | PSC to ECM Evaporator Fan Motor (Walk-In, Refrigerator) | PSC to ECM Evaporator Fan Motor (Walk-In, Refrigerator) | NonEquip | 15 | Walk-in cooler | 0% | Tech/Econ | 37.5% | 0 | 0 | 0
Econ | Restaurants | Refrigeration | Vending and ice makers | TRC | Existing | NE4815 | PSC to ECM Evaporator Fan Motor (Reach-In) | PSC to ECM Evaporator Fan Motor (Reach-In) | NonEquip | 15 | Display cases | 0% | Tech/Econ | 37.5% | 0 | 0 | 0
Econ | Restaurants | Exterior Lighting | Street lighting | TRC | New | NN2982 | Outdoor Lighting Controls | Outdoor Lighting Controls | NonEquip | 8 | Exterior parking/lot lighting | 0% | Tech/Econ | 28% | 0 | 0 | 0
Econ | Restaurants | Exterior Lighting | Street lighting | TRC | New | NN2956 | Bi-Level Lighting Control (Exterior) | Bi-Level Lighting Control (Exterior) | NonEquip | 9 | Exterior parking/lot lighting | 0% | Tech/Econ | 31% | 0 | 0 | 0
Econ | Restaurants | Exterior Lighting | Street lighting | TRC | Existing | NE2969 | Outdoor Lighting Controls | Outdoor Lighting Controls | NonEquip | 8 | Exterior parking/lot lighting | 0% | Tech/Econ | 28% | 0 | 0 | 0
Econ | Restaurants | Exterior Lighting | Street lighting | TRC | Existing | NE2943 | Bi-Level Lighting Control (Exterior) | Bi-Level Lighting Control (Exterior) | NonEquip | 9 | Exterior parking/lot lighting | 0% | Tech/Econ | 31% | 0 | 0 | 0
Econ | Restaurants | Exterior Lighting | Spot lighting/Security/Flood | TRC | New | NN2982 | Outdoor Lighting Controls | Outdoor Lighting Controls | NonEquip | 8 | Exterior parking/lot lighting | 0% | Tech/Econ | 28% | 0 | 0 | 0
Econ | Restaurants | Exterior Lighting | Spot lighting/Security/Flood | TRC | New | NN2956 | Bi-Level Lighting Control (Exterior) | Bi-Level Lighting Control (Exterior) | NonEquip | 9 | Exterior parking/lot lighting | 0% | Tech/Econ | 31% | 0 | 0 | 0
Econ | Restaurants | Exterior Lighting | Spot lighting/Security/Flood | TRC | Existing | NE2969 | Outdoor Lighting Controls | Outdoor Lighting Controls | NonEquip | 8 | Exterior parking/lot lighting | 0% | Tech/Econ | 28% | 0 | 0 | 0
Econ | Restaurants | Exterior Lighting | Spot lighting/Security/Flood | TRC | Existing | NE2943 | Bi-Level Lighting Control (Exterior) | Bi-Level Lighting Control (Exterior) | NonEquip | 9 | Exterior parking/lot lighting | 0% | Tech/Econ | 31% | 0 | 0 | 0
Econ | Restaurants | Exterior Lighting | Spot lighting/Security/Flood | TRC | Turnover | ET674 | LED Exterior Lighting | LED Exterior Lighting | Equip | 13 | Spot lighting/Security/Flood | 4.268% | Tech/Econ | 60.51% | 802.2998 | 0 | 0
Econ | Restaurants | Exterior Lighting | Spot lighting/Security/Flood | TRC | New | EN700 | LED Exterior Lighting | LED Exterior Lighting | Equip | 13 | Spot lighting/Security/Flood | 4.624% | Tech/Econ | 60.51% | 20.0062 | 0 | 0
Econ | Restaurants | Interior Lighting | Spot lighting | TRC | New | NN4438 | Interior Lighting Controls | Interior Lighting Controls | NonEquip | 8 | Overhead (fluorescent/LED/CFL U-shape) | 0% | Tech/Econ | 28% | 0 | 0 | 0
Econ | Restaurants | Interior Lighting | Spot lighting | TRC | Existing | NE4425 | Interior Lighting Controls | Interior Lighting Controls | NonEquip | 8 | Overhead (fluorescent/LED/CFL U-shape) | 0% | Tech/Econ | 28% | 0 | 0 | 0
Econ | Restaurants | Office Equipment | Servers | TRC | New | NN4568 | Network PC Power Management | Network PC Power Management | NonEquip | 5 | Computers | 0% | Tech/Econ | 56.5% | 0 | 0 | 0
Econ | Restaurants | Office Equipment | Servers | TRC | Existing | NE4555 | Network PC Power Management | Network PC Power Management | NonEquip | 5 | Computers | 0% | Tech/Econ | 56.5% | 0 | 0 | 0
Econ | Restaurants | Space Cooling | Residential-type central air conditioners | TRC | New | NN3892 | HVAC tune-up | HVAC tune-up | NonEquip | 5 | Residential-type central air conditioners | 49.09% | Tech/Econ | 5% | 53.311 | 0.010007 | 0.00010513
Econ | Restaurants | Space Cooling | Residential-type central air conditioners | TRC | New | NN3320 | Chilled Water System - Variable Speed Drives | Chilled Water System - Variable Speed Drives | NonEquip | 13 | Central chillers inside | 0% | Tech/Econ | 24.74% | 0 | 0 | 0
Econ | Restaurants | Space Cooling | Residential-type central air conditioners | TRC | New | NN3216 | Ceiling Insulation(R2 to R38) | Ceiling Insulation(R2 to R38) | NonEquip | 20 |  | 0% | Tech/Econ | 5.434% | 0 | 0 | 0
Econ | Restaurants | Space Cooling | Residential-type central air conditioners | TRC | Existing | NE4217 | Wall Insulation | Wall Insulation | NonEquip | 20 |  | 0% | Tech/Econ | 4.766% | 0 | 0 | 0
Econ | Restaurants | Space Cooling | Residential-type central air conditioners | TRC | Existing | NE3879 | HVAC tune-up | HVAC tune-up | NonEquip | 5 | Residential-type central air conditioners | 49.09% | Tech/Econ | 5% | 2316.0658 | 0.43473 | 0.0045673
Econ | Restaurants | Space Cooling | Residential-type central air conditioners | TRC | Existing | NE3307 | Chilled Water System - Variable Speed Drives | Chilled Water System - Variable Speed Drives | NonEquip | 13 | Central chillers inside | 0% | Tech/Econ | 24.74% | 0 | 0 | 0
Econ | Restaurants | Space Cooling | Residential-type central air conditioners | TRC | Existing | NE3203 | Ceiling Insulation(R2 to R38) | Ceiling Insulation(R2 to R38) | NonEquip | 20 |  | 0% | Tech/Econ | 5.434% | 0 | 0 | 0
Econ | Restaurants | Space Cooling | Residential-type central air conditioners | TRC | Turnover | ET1376 | Variable Refrigerant Flow (VRF) HVAC Systems | Variable Refrigerant Flow (VRF) HVAC Systems | Equip | 15 | Residential-type central air conditioners | 49.09% | Tech/Econ | 36.88% | 16661.6908 | 5.07 | 0
Econ | Restaurants | Space Cooling | Residential-type central air conditioners | TRC | New | EN1402 | Variable Refrigerant Flow (VRF) HVAC Systems | Variable Refrigerant Flow (VRF) HVAC Systems | Equip | 15 | Residential-type central air conditioners | 49.09% | Tech/Econ | 36.88% | 383.5172 | 0.1167 | 0
Econ | Restaurants | Space Heating | Residential/split system heat pump | TRC | New | NN3190 | Ceiling Insulation(R2 to R38) | Ceiling Insulation(R2 to R38) | NonEquip | 20 |  | 0% | Tech/Econ | 5.829% | 0 | 0 | 0
Econ | Restaurants | Space Heating | Residential/split system heat pump | TRC | Existing | NE4243 | Wall Insulation | Wall Insulation | NonEquip | 20 |  | 0% | Tech/Econ | 0.8237% | 0 | 0 | 0
Econ | Restaurants | Space Heating | Residential/split system heat pump | TRC | Existing | NE3177 | Ceiling Insulation(R2 to R38) | Ceiling Insulation(R2 to R38) | NonEquip | 20 |  | 0% | Tech/Econ | 6.432% | 0 | 0 | 0
Econ | Restaurants | Space Heating | Residential/split system heat pump | TRC | Turnover | ET1415 | Variable Refrigerant Flow (VRF) HVAC Systems | Variable Refrigerant Flow (VRF) HVAC Systems | Equip | 15 | Residential/split system heat pump | 49.09% | Tech/Econ | 31.25% | 161642.4819 | 0 | 49.7147
Econ | Restaurants | Space Heating | Residential/split system heat pump | TRC | New | EN1441 | Variable Refrigerant Flow (VRF) HVAC Systems | Variable Refrigerant Flow (VRF) HVAC Systems | Equip | 15 | Residential/split system heat pump | 49.09% | Tech/Econ | 31.25% | 3720.6709 | 0 | 1.1443
Econ | Restaurants | Refrigeration | Residential style | TRC | New | NN4854 | PSC to ECM Evaporator Fan Motor (Walk-In, Refrigerator) | PSC to ECM Evaporator Fan Motor (Walk-In, Refrigerator) | NonEquip | 15 | Walk-in cooler | 0% | Tech/Econ | 37.5% | 0 | 0 | 0
Econ | Restaurants | Refrigeration | Residential style | TRC | New | NN4828 | PSC to ECM Evaporator Fan Motor (Reach-In) | PSC to ECM Evaporator Fan Motor (Reach-In) | NonEquip | 15 | Display cases | 0% | Tech/Econ | 37.5% | 0 | 0 | 0
Econ | Restaurants | Refrigeration | Residential style | TRC | Existing | NE4841 | PSC to ECM Evaporator Fan Motor (Walk-In, Refrigerator) | PSC to ECM Evaporator Fan Motor (Walk-In, Refrigerator) | NonEquip | 15 | Walk-in cooler | 0% | Tech/Econ | 37.5% | 0 | 0 | 0
Econ | Restaurants | Refrigeration | Residential style | TRC | Existing | NE4815 | PSC to ECM Evaporator Fan Motor (Reach-In) | PSC to ECM Evaporator Fan Motor (Reach-In) | NonEquip | 15 | Display cases | 0% | Tech/Econ | 37.5% | 0 | 0 | 0
Econ | Restaurants | Miscellaneous | Pool pump | TRC | New | NN4542 | VSD Controlled Compressor | VSD Controlled Compressor | NonEquip | 15 | Others | 0% | Tech/Econ | 20.79% | 0 | 0 | 0
Econ | Restaurants | Miscellaneous | Pool pump | TRC | Existing | NE4529 | VSD Controlled Compressor | VSD Controlled Compressor | NonEquip | 15 | Others | 0% | Tech/Econ | 20.79% | 0 | 0 | 0
Econ | Restaurants | Miscellaneous | Pool pump | TRC | Turnover | ET2114 | Variable Speed Pool Pump | Variable Speed Pool Pump | Equip | 10 | Pool pump | 0% | Tech/Econ | 64.36% | 0 | 0 | 0
Econ | Restaurants | Miscellaneous | Pool pump | TRC | Turnover | ET2000 | Solar Pool Heater | Solar Pool Heater | Equip | 15 | Pool pump | 0% | Tech/Econ | 86.11% | 0 | 0 | 0
Econ | Restaurants | Miscellaneous | Pool pump | TRC | New | EN2138 | Variable Speed Pool Pump | Variable Speed Pool Pump | Equip | 10 | Pool pump | 0% | Tech/Econ | 64.36% | 0 | 0 | 0
Econ | Restaurants | Miscellaneous | Pool pump | TRC | New | EN2026 | Solar Pool Heater | Solar Pool Heater | Equip | 15 | Pool pump | 0% | Tech/Econ | 86.11% | 0 | 0 | 0
Econ | Restaurants | Space Heating | Packaged central unit | TRC | New | NN3190 | Ceiling Insulation(R2 to R38) | Ceiling Insulation(R2 to R38) | NonEquip | 20 |  | 0% | Tech/Econ | 5.829% | 0 | 0 | 0
Econ | Restaurants | Space Heating | Packaged central unit | TRC | Existing | NE4243 | Wall Insulation | Wall Insulation | NonEquip | 20 |  | 0% | Tech/Econ | 0.8237% | 0 | 0 | 0
Econ | Restaurants | Space Heating | Packaged central unit | TRC | Existing | NE3177 | Ceiling Insulation(R2 to R38) | Ceiling Insulation(R2 to R38) | NonEquip | 20 |  | 0% | Tech/Econ | 6.432% | 0 | 0 | 0
Econ | Restaurants | Space Cooling | Packaged air conditioning units (RTUs) | TRC | New | NN3892 | HVAC tune-up | HVAC tune-up | NonEquip | 5 | Residential-type central air conditioners | 0% | Tech/Econ | 5% | 0 | 0 | 0
Econ | Restaurants | Space Cooling | Packaged air conditioning units (RTUs) | TRC | New | NN3320 | Chilled Water System - Variable Speed Drives | Chilled Water System - Variable Speed Drives | NonEquip | 13 | Central chillers inside | 0% | Tech/Econ | 24.74% | 0 | 0 | 0
Econ | Restaurants | Space Cooling | Packaged air conditioning units (RTUs) | TRC | New | NN3216 | Ceiling Insulation(R2 to R38) | Ceiling Insulation(R2 to R38) | NonEquip | 20 |  | 0% | Tech/Econ | 5.434% | 0 | 0 | 0
Econ | Restaurants | Space Cooling | Packaged air conditioning units (RTUs) | TRC | Existing | NE4217 | Wall Insulation | Wall Insulation | NonEquip | 20 |  | 0% | Tech/Econ | 4.766% | 0 | 0 | 0
Econ | Restaurants | Space Cooling | Packaged air conditioning units (RTUs) | TRC | Existing | NE3879 | HVAC tune-up | HVAC tune-up | NonEquip | 5 | Residential-type central air conditioners | 0% | Tech/Econ | 5% | 0 | 0 | 0
Econ | Restaurants | Space Cooling | Packaged air conditioning units (RTUs) | TRC | Existing | NE3307 | Chilled Water System - Variable Speed Drives | Chilled Water System - Variable Speed Drives | NonEquip | 13 | Central chillers inside | 0% | Tech/Econ | 24.74% | 0 | 0 | 0
Econ | Restaurants | Space Cooling | Packaged air conditioning units (RTUs) | TRC | Existing | NE3203 | Ceiling Insulation(R2 to R38) | Ceiling Insulation(R2 to R38) | NonEquip | 20 |  | 0% | Tech/Econ | 5.434% | 0 | 0 | 0
Econ | Restaurants | Interior Lighting | Overhead (fluorescent/LED/CFL U-shape) | TRC | New | NN4438 | Interior Lighting Controls | Interior Lighting Controls | NonEquip | 8 | Overhead (fluorescent/LED/CFL U-shape) | 7.543% | Tech/Econ | 28% | 8248.5938 | 0 | 0
Econ | Restaurants | Interior Lighting | Overhead (fluorescent/LED/CFL U-shape) | TRC | Existing | NE4425 | Interior Lighting Controls | Interior Lighting Controls | NonEquip | 8 | Overhead (fluorescent/LED/CFL U-shape) | 7.543% | Tech/Econ | 28% | 358355.5763 | 0 | 0
Econ | Restaurants | Miscellaneous | Others | TRC | New | NN4542 | VSD Controlled Compressor | VSD Controlled Compressor | NonEquip | 15 | Others | 36.99% | Tech/Econ | 20.79% | 39649.5556 | 5.1408 | 4.306
Econ | Restaurants | Miscellaneous | Others | TRC | Existing | NE4529 | VSD Controlled Compressor | VSD Controlled Compressor | NonEquip | 15 | Others | 7.399% | Tech/Econ | 20.79% | 344510.5832 | 44.6676 | 37.4147
Econ | Restaurants | Miscellaneous | Others | TRC | Turnover | ET1844 | Efficient Battery Charger | Efficient Battery Charger | Equip | 7 | Others | 0% | Tech/Econ | 13.68% | 0 | 0 | 0
Econ | Restaurants | Miscellaneous | Others | TRC | New | EN1870 | Efficient Battery Charger | Efficient Battery Charger | Equip | 7 | Others | 0% | Tech/Econ | 13.68% | 0 | 0 | 0
Econ | Restaurants | Office Equipment | Other office | TRC | New | NN4568 | Network PC Power Management | Network PC Power Management | NonEquip | 5 | Computers | 0% | Tech/Econ | 56.5% | 0 | 0 | 0
Econ | Restaurants | Office Equipment | Other office | TRC | Existing | NE4555 | Network PC Power Management | Network PC Power Management | NonEquip | 5 | Computers | 0% | Tech/Econ | 56.5% | 0 | 0 | 0
Econ | Restaurants | Office Equipment | Other office | TRC | Turnover | ET2267 | Energy Star Uninterruptable Power Supply | Energy Star Uninterruptable Power Supply | Equip | 10 | Other office | 0% | Tech/Econ | 1.878% | 0 | 0 | 0
Econ | Restaurants | Office Equipment | Other office | TRC | New | EN2293 | Energy Star Uninterruptable Power Supply | Energy Star Uninterruptable Power Supply | Equip | 10 | Other office | 0% | Tech/Econ | 1.878% | 0 | 0 | 0
Econ | Restaurants | Ventilation and Circulation | Motor/Fan | TRC | Turnover | ET2696 | High Speed Fans | High Speed Fans | Equip | 7 | Motor/Fan | 14.03% | Tech/Econ | 10.99% | 1249.4113 | 0.16199 | 0.13569
Econ | Restaurants | Ventilation and Circulation | Motor/Fan | TRC | New | EN2722 | High Speed Fans | High Speed Fans | Equip | 7 | Motor/Fan | 14.03% | Tech/Econ | 10.99% | 28.7588 | 0.0037287 | 0.0031233
Econ | Restaurants | Miscellaneous | Medical equipment | TRC | New | NN4542 | VSD Controlled Compressor | VSD Controlled Compressor | NonEquip | 15 | Others | 0% | Tech/Econ | 20.79% | 0 | 0 | 0
Econ | Restaurants | Miscellaneous | Medical equipment | TRC | Existing | NE4529 | VSD Controlled Compressor | VSD Controlled Compressor | NonEquip | 15 | Others | 0% | Tech/Econ | 20.79% | 0 | 0 | 0
Econ | Restaurants | Refrigeration | Large cold storage | TRC | New | NN4854 | PSC to ECM Evaporator Fan Motor (Walk-In, Refrigerator) | PSC to ECM Evaporator Fan Motor (Walk-In, Refrigerator) | NonEquip | 15 | Walk-in cooler | 0% | Tech/Econ | 37.5% | 0 | 0 | 0
Econ | Restaurants | Refrigeration | Large cold storage | TRC | New | NN4828 | PSC to ECM Evaporator Fan Motor (Reach-In) | PSC to ECM Evaporator Fan Motor (Reach-In) | NonEquip | 15 | Display cases | 0% | Tech/Econ | 37.5% | 0 | 0 | 0
Econ | Restaurants | Refrigeration | Large cold storage | TRC | Existing | NE4841 | PSC to ECM Evaporator Fan Motor (Walk-In, Refrigerator) | PSC to ECM Evaporator Fan Motor (Walk-In, Refrigerator) | NonEquip | 15 | Walk-in cooler | 0% | Tech/Econ | 37.5% | 0 | 0 | 0
Econ | Restaurants | Refrigeration | Large cold storage | TRC | Existing | NE4815 | PSC to ECM Evaporator Fan Motor (Reach-In) | PSC to ECM Evaporator Fan Motor (Reach-In) | NonEquip | 15 | Display cases | 0% | Tech/Econ | 37.5% | 0 | 0 | 0
Econ | Restaurants | Miscellaneous | Laboratory equipment | TRC | New | NN4542 | VSD Controlled Compressor | VSD Controlled Compressor | NonEquip | 15 | Others | 0% | Tech/Econ | 20.79% | 0 | 0 | 0
Econ | Restaurants | Miscellaneous | Laboratory equipment | TRC | Existing | NE4529 | VSD Controlled Compressor | VSD Controlled Compressor | NonEquip | 15 | Others | 0% | Tech/Econ | 20.79% | 0 | 0 | 0
Econ | Restaurants | Space Heating | Individual room heating | TRC | New | NN3190 | Ceiling Insulation(R2 to R38) | Ceiling Insulation(R2 to R38) | NonEquip | 20 |  | 0% | Tech/Econ | 5.829% | 0 | 0 | 0
Econ | Restaurants | Space Heating | Individual room heating | TRC | Existing | NE4243 | Wall Insulation | Wall Insulation | NonEquip | 20 |  | 0% | Tech/Econ | 0.8237% | 0 | 0 | 0
Econ | Restaurants | Space Heating | Individual room heating | TRC | Existing | NE3177 | Ceiling Insulation(R2 to R38) | Ceiling Insulation(R2 to R38) | NonEquip | 20 |  | 0% | Tech/Econ | 6.432% | 0 | 0 | 0
Econ | Restaurants | Space Cooling | Individual room air conditioners | TRC | New | NN3892 | HVAC tune-up | HVAC tune-up | NonEquip | 5 | Residential-type central air conditioners | 0% | Tech/Econ | 5% | 0 | 0 | 0
Econ | Restaurants | Space Cooling | Individual room air conditioners | TRC | New | NN3320 | Chilled Water System - Variable Speed Drives | Chilled Water System - Variable Speed Drives | NonEquip | 13 | Central chillers inside | 0% | Tech/Econ | 24.74% | 0 | 0 | 0
Econ | Restaurants | Space Cooling | Individual room air conditioners | TRC | New | NN3216 | Ceiling Insulation(R2 to R38) | Ceiling Insulation(R2 to R38) | NonEquip | 20 |  | 0% | Tech/Econ | 5.434% | 0 | 0 | 0
Econ | Restaurants | Space Cooling | Individual room air conditioners | TRC | Existing | NE4217 | Wall Insulation | Wall Insulation | NonEquip | 20 |  | 0% | Tech/Econ | 4.766% | 0 | 0 | 0
Econ | Restaurants | Space Cooling | Individual room air conditioners | TRC | Existing | NE3879 | HVAC tune-up | HVAC tune-up | NonEquip | 5 | Residential-type central air conditioners | 0% | Tech/Econ | 5% | 0 | 0 | 0
Econ | Restaurants | Space Cooling | Individual room air conditioners | TRC | Existing | NE3307 | Chilled Water System - Variable Speed Drives | Chilled Water System - Variable Speed Drives | NonEquip | 13 | Central chillers inside | 0% | Tech/Econ | 24.74% | 0 | 0 | 0
Econ | Restaurants | Space Cooling | Individual room air conditioners | TRC | Existing | NE3203 | Ceiling Insulation(R2 to R38) | Ceiling Insulation(R2 to R38) | NonEquip | 20 |  | 0% | Tech/Econ | 5.434% | 0 | 0 | 0
Econ | Restaurants | Interior Lighting | High bay | TRC | New | NN4438 | Interior Lighting Controls | Interior Lighting Controls | NonEquip | 8 | Overhead (fluorescent/LED/CFL U-shape) | 0% | Tech/Econ | 28% | 0 | 0 | 0
Econ | Restaurants | Interior Lighting | High bay | TRC | Existing | NE4425 | Interior Lighting Controls | Interior Lighting Controls | NonEquip | 8 | Overhead (fluorescent/LED/CFL U-shape) | 0% | Tech/Econ | 28% | 0 | 0 | 0
Econ | Restaurants | Interior Lighting | High bay | TRC | Turnover | ET1532 | High Bay LED | High Bay LED | Equip | 15 | High bay | 0% | Tech/Econ | 64.78% | 0 | 0 | 0
Econ | Restaurants | Interior Lighting | High bay | TRC | New | EN1558 | High Bay LED | High Bay LED | Equip | 15 | High bay | 0% | Tech/Econ | 64.78% | 0 | 0 | 0
Econ | Restaurants | Space Heating | Forced air furnace | TRC | New | NN3190 | Ceiling Insulation(R2 to R38) | Ceiling Insulation(R2 to R38) | NonEquip | 20 |  | 0% | Tech/Econ | 5.829% | 0 | 0 | 0
Econ | Restaurants | Space Heating | Forced air furnace | TRC | Existing | NE4243 | Wall Insulation | Wall Insulation | NonEquip | 20 |  | 0% | Tech/Econ | 0.8237% | 0 | 0 | 0
Econ | Restaurants | Space Heating | Forced air furnace | TRC | Existing | NE3177 | Ceiling Insulation(R2 to R38) | Ceiling Insulation(R2 to R38) | NonEquip | 20 |  | 0% | Tech/Econ | 6.432% | 0 | 0 | 0
Econ | Restaurants | Exterior Lighting | Exterior parking/lot lighting | TRC | New | NN2982 | Outdoor Lighting Controls | Outdoor Lighting Controls | NonEquip | 8 | Exterior parking/lot lighting | 30.95% | Tech/Econ | 28% | 16264.0469 | 0 | 0
Econ | Restaurants | Exterior Lighting | Exterior parking/lot lighting | TRC | New | NN2956 | Bi-Level Lighting Control (Exterior) | Bi-Level Lighting Control (Exterior) | NonEquip | 9 | Exterior parking/lot lighting | 3.438% | Tech/Econ | 31% | 1827.3744 | 0 | 0
Econ | Restaurants | Exterior Lighting | Exterior parking/lot lighting | TRC | Existing | NE2969 | Outdoor Lighting Controls | Outdoor Lighting Controls | NonEquip | 8 | Exterior parking/lot lighting | 30.95% | Tech/Econ | 28% | 706582.4822 | 0 | 0
Econ | Restaurants | Exterior Lighting | Exterior parking/lot lighting | TRC | Existing | NE2943 | Bi-Level Lighting Control (Exterior) | Bi-Level Lighting Control (Exterior) | NonEquip | 9 | Exterior parking/lot lighting | 3.438% | Tech/Econ | 31% | 79389.2636 | 0 | 0
Econ | Restaurants | Exterior Lighting | Exterior parking/lot lighting | TRC | Turnover | ET518 | High Efficiency HID Lighting | High Efficiency HID Lighting | Equip | 13 | Exterior parking/lot lighting | 6.728% | Tech/Econ | 34.18% | 169468.2596 | 0 | 0
Econ | Restaurants | Exterior Lighting | Exterior parking/lot lighting | TRC | New | EN544 | High Efficiency HID Lighting | High Efficiency HID Lighting | Equip | 13 | Exterior parking/lot lighting | 94.94% | Tech/Econ | 34.18% | 38043.7824 | 0 | 0
Econ | Restaurants | Exterior Lighting | Exterior marquis | TRC | New | NN2982 | Outdoor Lighting Controls | Outdoor Lighting Controls | NonEquip | 8 | Exterior parking/lot lighting | 0% | Tech/Econ | 28% | 0 | 0 | 0
Econ | Restaurants | Exterior Lighting | Exterior marquis | TRC | New | NN2956 | Bi-Level Lighting Control (Exterior) | Bi-Level Lighting Control (Exterior) | NonEquip | 9 | Exterior parking/lot lighting | 0% | Tech/Econ | 31% | 0 | 0 | 0
Econ | Restaurants | Exterior Lighting | Exterior marquis | TRC | Existing | NE2969 | Outdoor Lighting Controls | Outdoor Lighting Controls | NonEquip | 8 | Exterior parking/lot lighting | 0% | Tech/Econ | 28% | 0 | 0 | 0
Econ | Restaurants | Exterior Lighting | Exterior marquis | TRC | Existing | NE2943 | Bi-Level Lighting Control (Exterior) | Bi-Level Lighting Control (Exterior) | NonEquip | 9 | Exterior parking/lot lighting | 0% | Tech/Econ | 31% | 0 | 0 | 0
Econ | Restaurants | Exterior Lighting | Exterior marquis | TRC | Turnover | ET635 | LED Exterior Lighting | LED Exterior Lighting | Equip | 13 | Exterior marquis | 4.268% | Tech/Econ | 60.51% | 802.2998 | 0 | 0
Econ | Restaurants | Exterior Lighting | Exterior marquis | TRC | New | EN661 | LED Exterior Lighting | LED Exterior Lighting | Equip | 13 | Exterior marquis | 4.624% | Tech/Econ | 60.51% | 20.0062 | 0 | 0
Econ | Restaurants | Miscellaneous | Elevators/Escalators | TRC | New | NN4542 | VSD Controlled Compressor | VSD Controlled Compressor | NonEquip | 15 | Others | 0% | Tech/Econ | 20.79% | 0 | 0 | 0
Econ | Restaurants | Miscellaneous | Elevators/Escalators | TRC | Existing | NE4529 | VSD Controlled Compressor | VSD Controlled Compressor | NonEquip | 15 | Others | 0% | Tech/Econ | 20.79% | 0 | 0 | 0
Econ | Restaurants | Office Equipment | Document production | TRC | New | NN4568 | Network PC Power Management | Network PC Power Management | NonEquip | 5 | Computers | 0% | Tech/Econ | 56.5% | 0 | 0 | 0
Econ | Restaurants | Office Equipment | Document production | TRC | Existing | NE4555 | Network PC Power Management | Network PC Power Management | NonEquip | 5 | Computers | 0% | Tech/Econ | 56.5% | 0 | 0 | 0
Econ | Restaurants | Space Cooling | District chilled water piped | TRC | New | NN3892 | HVAC tune-up | HVAC tune-up | NonEquip | 5 | Residential-type central air conditioners | 0% | Tech/Econ | 5% | 0 | 0 | 0
Econ | Restaurants | Space Cooling | District chilled water piped | TRC | New | NN3320 | Chilled Water System - Variable Speed Drives | Chilled Water System - Variable Speed Drives | NonEquip | 13 | Central chillers inside | 0% | Tech/Econ | 24.74% | 0 | 0 | 0
Econ | Restaurants | Space Cooling | District chilled water piped | TRC | New | NN3216 | Ceiling Insulation(R2 to R38) | Ceiling Insulation(R2 to R38) | NonEquip | 20 |  | 0% | Tech/Econ | 5.434% | 0 | 0 | 0
Econ | Restaurants | Space Cooling | District chilled water piped | TRC | Existing | NE4217 | Wall Insulation | Wall Insulation | NonEquip | 20 |  | 0% | Tech/Econ | 4.766% | 0 | 0 | 0
Econ | Restaurants | Space Cooling | District chilled water piped | TRC | Existing | NE3879 | HVAC tune-up | HVAC tune-up | NonEquip | 5 | Residential-type central air conditioners | 0% | Tech/Econ | 5% | 0 | 0 | 0
Econ | Restaurants | Space Cooling | District chilled water piped | TRC | Existing | NE3307 | Chilled Water System - Variable Speed Drives | Chilled Water System - Variable Speed Drives | NonEquip | 13 | Central chillers inside | 0% | Tech/Econ | 24.74% | 0 | 0 | 0
Econ | Restaurants | Space Cooling | District chilled water piped | TRC | Existing | NE3203 | Ceiling Insulation(R2 to R38) | Ceiling Insulation(R2 to R38) | NonEquip | 20 |  | 0% | Tech/Econ | 5.434% | 0 | 0 | 0
Econ | Restaurants | Space Cooling | District chilled water piped | TRC | Turnover | ET947 | High Efficiency Chiller (Air Cooled, 50 tons) | High Efficiency Chiller (Air Cooled, 50 tons) | Equip | 20 | District chilled water piped | 28.37% | Tech/Econ | 8.759% | 6139.1823 | 1.652 | 0.096754
Econ | Restaurants | Space Cooling | District chilled water piped | TRC | Turnover | ET1103 | High Efficiency Chiller (Water cooled-positive displacement, 100 tons) | High Efficiency Chiller (Water cooled-positive displacement, 100 tons) | Equip | 20 | District chilled water piped | 28.37% | Tech/Econ | 2.683% | 1811.0168 | 0.67411 | 0.0016851
Econ | Restaurants | Space Cooling | District chilled water piped | TRC | Turnover | ET1025 | High Efficiency Chiller (Water cooled-centrifugal, 200 tons) | High Efficiency Chiller (Water cooled-centrifugal, 200 tons) | Equip | 20 | District chilled water piped | 28.37% | Tech/Econ | 4.362% | 2981.5971 | 1.1098 | 0.0027743
Econ | Restaurants | Space Cooling | District chilled water piped | TRC | New | EN973 | High Efficiency Chiller (Air Cooled, 50 tons) | High Efficiency Chiller (Air Cooled, 50 tons) | Equip | 20 | District chilled water piped | 28.37% | Tech/Econ | 8.759% | 141.3111 | 0.038025 | 0.0022271
Econ | Restaurants | Space Cooling | District chilled water piped | TRC | New | EN1129 | High Efficiency Chiller (Water cooled-positive displacement, 100 tons) | High Efficiency Chiller (Water cooled-positive displacement, 100 tons) | Equip | 20 | District chilled water piped | 28.37% | Tech/Econ | 2.683% | 41.6858 | 0.015517 | 3.8788e-05
Econ | Restaurants | Space Cooling | District chilled water piped | TRC | New | EN1051 | High Efficiency Chiller (Water cooled-centrifugal, 200 tons) | High Efficiency Chiller (Water cooled-centrifugal, 200 tons) | Equip | 20 | District chilled water piped | 28.37% | Tech/Econ | 4.362% | 68.6301 | 0.025546 | 6.3859e-05
Econ | Restaurants | Refrigeration | Display cases | TRC | New | NN4854 | PSC to ECM Evaporator Fan Motor (Walk-In, Refrigerator) | PSC to ECM Evaporator Fan Motor (Walk-In, Refrigerator) | NonEquip | 15 | Walk-in cooler | 0% | Tech/Econ | 37.5% | 0 | 0 | 0
Econ | Restaurants | Refrigeration | Display cases | TRC | New | NN4828 | PSC to ECM Evaporator Fan Motor (Reach-In) | PSC to ECM Evaporator Fan Motor (Reach-In) | NonEquip | 15 | Display cases | 68.68% | Tech/Econ | 37.5% | 25550.8332 | 3.3128 | 2.7749
Econ | Restaurants | Refrigeration | Display cases | TRC | Existing | NE4841 | PSC to ECM Evaporator Fan Motor (Walk-In, Refrigerator) | PSC to ECM Evaporator Fan Motor (Walk-In, Refrigerator) | NonEquip | 15 | Walk-in cooler | 0% | Tech/Econ | 37.5% | 0 | 0 | 0
Econ | Restaurants | Refrigeration | Display cases | TRC | Existing | NE4815 | PSC to ECM Evaporator Fan Motor (Reach-In) | PSC to ECM Evaporator Fan Motor (Reach-In) | NonEquip | 15 | Display cases | 17.17% | Tech/Econ | 37.5% | 277510.4386 | 35.9807 | 30.1383
Econ | Restaurants | Refrigeration | Display cases | TRC | Turnover | ET2618 | Refrigerated Display Case LED Lighting | Refrigerated Display Case LED Lighting | Equip | 8 | Display cases | 0% | Tech/Econ | 6.613% | 0 | 0 | 0
Econ | Restaurants | Cooking | Cooking Other | TRC | Turnover | ET167 | Energy Star Hot Food Holding Cabinet | Energy Star Hot Food Holding Cabinet | Equip | 12 | Cooking Other | 26.95% | Tech/Econ | 52.67% | 2057121.198 | 378.8437 | 183.3115
Econ | Restaurants | Cooking | Cooking Other | TRC | Turnover | ET11 | Efficient Exhaust Hood | Efficient Exhaust Hood | Equip | 15 | Cooking Other | 14.03% | Tech/Econ | 42.5% | 918658.3921 | 200.8367 | 78.8279
Econ | Restaurants | Cooking | Cooking Other | TRC | New | EN37 | Efficient Exhaust Hood | Efficient Exhaust Hood | Equip | 15 | Cooking Other | 14.03% | Tech/Econ | 42.5% | 21145.5896 | 4.6228 | 1.8145
Econ | Restaurants | Cooking | Cooking Other | TRC | New | EN193 | Energy Star Hot Food Holding Cabinet | Energy Star Hot Food Holding Cabinet | Equip | 12 | Cooking Other | 26.95% | Tech/Econ | 52.67% | 47350.6157 | 8.7202 | 4.2194
Econ | Restaurants | Office Equipment | Computers | TRC | New | NN4568 | Network PC Power Management | Network PC Power Management | NonEquip | 5 | Computers | 0% | Tech/Econ | 56.5% | 0 | 0 | 0
Econ | Restaurants | Office Equipment | Computers | TRC | Existing | NE4555 | Network PC Power Management | Network PC Power Management | NonEquip | 5 | Computers | 0% | Tech/Econ | 56.5% | 0 | 0 | 0
Econ | Restaurants | Space Cooling | Central chillers inside | TRC | New | NN3892 | HVAC tune-up | HVAC tune-up | NonEquip | 5 | Residential-type central air conditioners | 0% | Tech/Econ | 5% | 0 | 0 | 0
Econ | Restaurants | Space Cooling | Central chillers inside | TRC | New | NN3320 | Chilled Water System - Variable Speed Drives | Chilled Water System - Variable Speed Drives | NonEquip | 13 | Central chillers inside | 73.99% | Tech/Econ | 24.74% | 7412.8193 | 0.80004 | 0.046173
Econ | Restaurants | Space Cooling | Central chillers inside | TRC | New | NN3216 | Ceiling Insulation(R2 to R38) | Ceiling Insulation(R2 to R38) | NonEquip | 20 |  | 0% | Tech/Econ | 5.434% | 0 | 0 | 0
Econ | Restaurants | Space Cooling | Central chillers inside | TRC | Existing | NE4217 | Wall Insulation | Wall Insulation | NonEquip | 20 |  | 0% | Tech/Econ | 4.766% | 0 | 0 | 0
Econ | Restaurants | Space Cooling | Central chillers inside | TRC | Existing | NE3879 | HVAC tune-up | HVAC tune-up | NonEquip | 5 | Residential-type central air conditioners | 0% | Tech/Econ | 5% | 0 | 0 | 0
Econ | Restaurants | Space Cooling | Central chillers inside | TRC | Existing | NE3307 | Chilled Water System - Variable Speed Drives | Chilled Water System - Variable Speed Drives | NonEquip | 13 | Central chillers inside | 73.99% | Tech/Econ | 24.74% | 322045.8188 | 34.7573 | 2.0059
Econ | Restaurants | Space Cooling | Central chillers inside | TRC | Existing | NE3203 | Ceiling Insulation(R2 to R38) | Ceiling Insulation(R2 to R38) | NonEquip | 20 |  | 0% | Tech/Econ | 5.434% | 0 | 0 | 0
Econ | Restaurants | Space Cooling | Central chillers inside | TRC | Turnover | ET986 | High Efficiency Chiller (Water cooled-centrifugal, 200 tons) | High Efficiency Chiller (Water cooled-centrifugal, 200 tons) | Equip | 20 | Central chillers inside | 28.37% | Tech/Econ | 4.362% | 17345.5353 | 6.4565 | 0.01614
Econ | Restaurants | Space Cooling | Central chillers inside | TRC | Turnover | ET908 | High Efficiency Chiller (Air Cooled, 50 tons) | High Efficiency Chiller (Air Cooled, 50 tons) | Equip | 20 | Central chillers inside | 28.37% | Tech/Econ | 8.759% | 35714.8864 | 9.6103 | 0.56287
Econ | Restaurants | Space Cooling | Central chillers inside | TRC | Turnover | ET1064 | High Efficiency Chiller (Water cooled-positive displacement, 100 tons) | High Efficiency Chiller (Water cooled-positive displacement, 100 tons) | Equip | 20 | Central chillers inside | 28.37% | Tech/Econ | 2.683% | 10535.6474 | 3.9216 | 0.0098033
Econ | Restaurants | Space Cooling | Central chillers inside | TRC | New | EN934 | High Efficiency Chiller (Air Cooled, 50 tons) | High Efficiency Chiller (Air Cooled, 50 tons) | Equip | 20 | Central chillers inside | 28.37% | Tech/Econ | 8.759% | 753.7516 | 0.20282 | 0.011879
Econ | Restaurants | Space Cooling | Central chillers inside | TRC | New | EN1090 | High Efficiency Chiller (Water cooled-positive displacement, 100 tons) | High Efficiency Chiller (Water cooled-positive displacement, 100 tons) | Equip | 20 | Central chillers inside | 28.37% | Tech/Econ | 2.683% | 0 | 0 | 0
Econ | Restaurants | Space Cooling | Central chillers inside | TRC | New | EN1012 | High Efficiency Chiller (Water cooled-centrifugal, 200 tons) | High Efficiency Chiller (Water cooled-centrifugal, 200 tons) | Equip | 20 | Central chillers inside | 28.37% | Tech/Econ | 4.362% | 0 | 0 | 0
Econ | Restaurants | Interior Lighting | case lighting | TRC | New | NN4438 | Interior Lighting Controls | Interior Lighting Controls | NonEquip | 8 | Overhead (fluorescent/LED/CFL U-shape) | 0% | Tech/Econ | 28% | 0 | 0 | 0
Econ | Restaurants | Interior Lighting | case lighting | TRC | Existing | NE4425 | Interior Lighting Controls | Interior Lighting Controls | NonEquip | 8 | Overhead (fluorescent/LED/CFL U-shape) | 0% | Tech/Econ | 28% | 0 | 0 | 0
Econ | Restaurants | Space Heating | Boilers | TRC | New | NN3190 | Ceiling Insulation(R2 to R38) | Ceiling Insulation(R2 to R38) | NonEquip | 20 |  | 0% | Tech/Econ | 5.829% | 0 | 0 | 0
Econ | Restaurants | Space Heating | Boilers | TRC | Existing | NE4243 | Wall Insulation | Wall Insulation | NonEquip | 20 |  | 0% | Tech/Econ | 0.8237% | 0 | 0 | 0
Econ | Restaurants | Space Heating | Boilers | TRC | Existing | NE3177 | Ceiling Insulation(R2 to R38) | Ceiling Insulation(R2 to R38) | NonEquip | 20 |  | 0% | Tech/Econ | 6.432% | 0 | 0 | 0
Econ | Retail | Refrigeration | Walk-in cooler | TRC | New | NN4855 | PSC to ECM Evaporator Fan Motor (Walk-In, Refrigerator) | PSC to ECM Evaporator Fan Motor (Walk-In, Refrigerator) | NonEquip | 15 | Walk-in cooler | 68.68% | Tech/Econ | 37.5% | 1712.918 | 0.23841 | 0.02184
Econ | Retail | Refrigeration | Walk-in cooler | TRC | New | NN4829 | PSC to ECM Evaporator Fan Motor (Reach-In) | PSC to ECM Evaporator Fan Motor (Reach-In) | NonEquip | 15 | Display cases | 0% | Tech/Econ | 37.5% | 0 | 0 | 0
Econ | Retail | Refrigeration | Walk-in cooler | TRC | Existing | NE4842 | PSC to ECM Evaporator Fan Motor (Walk-In, Refrigerator) | PSC to ECM Evaporator Fan Motor (Walk-In, Refrigerator) | NonEquip | 15 | Walk-in cooler | 17.17% | Tech/Econ | 37.5% | 18604.1926 | 2.5894 | 0.23721
Econ | Retail | Refrigeration | Walk-in cooler | TRC | Existing | NE4816 | PSC to ECM Evaporator Fan Motor (Reach-In) | PSC to ECM Evaporator Fan Motor (Reach-In) | NonEquip | 15 | Display cases | 0% | Tech/Econ | 37.5% | 0 | 0 | 0
Econ | Retail | Refrigeration | Vending and ice makers | TRC | New | NN4855 | PSC to ECM Evaporator Fan Motor (Walk-In, Refrigerator) | PSC to ECM Evaporator Fan Motor (Walk-In, Refrigerator) | NonEquip | 15 | Walk-in cooler | 0% | Tech/Econ | 37.5% | 0 | 0 | 0
Econ | Retail | Refrigeration | Vending and ice makers | TRC | New | NN4829 | PSC to ECM Evaporator Fan Motor (Reach-In) | PSC to ECM Evaporator Fan Motor (Reach-In) | NonEquip | 15 | Display cases | 0% | Tech/Econ | 37.5% | 0 | 0 | 0
Econ | Retail | Refrigeration | Vending and ice makers | TRC | Existing | NE4842 | PSC to ECM Evaporator Fan Motor (Walk-In, Refrigerator) | PSC to ECM Evaporator Fan Motor (Walk-In, Refrigerator) | NonEquip | 15 | Walk-in cooler | 0% | Tech/Econ | 37.5% | 0 | 0 | 0
Econ | Retail | Refrigeration | Vending and ice makers | TRC | Existing | NE4816 | PSC to ECM Evaporator Fan Motor (Reach-In) | PSC to ECM Evaporator Fan Motor (Reach-In) | NonEquip | 15 | Display cases | 0% | Tech/Econ | 37.5% | 0 | 0 | 0
Econ | Retail | Exterior Lighting | Street lighting | TRC | New | NN2983 | Outdoor Lighting Controls | Outdoor Lighting Controls | NonEquip | 8 | Exterior parking/lot lighting | 0% | Tech/Econ | 28% | 0 | 0 | 0
Econ | Retail | Exterior Lighting | Street lighting | TRC | New | NN2957 | Bi-Level Lighting Control (Exterior) | Bi-Level Lighting Control (Exterior) | NonEquip | 9 | Exterior parking/lot lighting | 0% | Tech/Econ | 31% | 0 | 0 | 0
Econ | Retail | Exterior Lighting | Street lighting | TRC | Existing | NE2970 | Outdoor Lighting Controls | Outdoor Lighting Controls | NonEquip | 8 | Exterior parking/lot lighting | 0% | Tech/Econ | 28% | 0 | 0 | 0
Econ | Retail | Exterior Lighting | Street lighting | TRC | Existing | NE2944 | Bi-Level Lighting Control (Exterior) | Bi-Level Lighting Control (Exterior) | NonEquip | 9 | Exterior parking/lot lighting | 0% | Tech/Econ | 31% | 0 | 0 | 0
Econ | Retail | Exterior Lighting | Spot lighting/Security/Flood | TRC | New | NN2983 | Outdoor Lighting Controls | Outdoor Lighting Controls | NonEquip | 8 | Exterior parking/lot lighting | 0% | Tech/Econ | 28% | 0 | 0 | 0
Econ | Retail | Exterior Lighting | Spot lighting/Security/Flood | TRC | New | NN2957 | Bi-Level Lighting Control (Exterior) | Bi-Level Lighting Control (Exterior) | NonEquip | 9 | Exterior parking/lot lighting | 0% | Tech/Econ | 31% | 0 | 0 | 0
Econ | Retail | Exterior Lighting | Spot lighting/Security/Flood | TRC | Existing | NE2970 | Outdoor Lighting Controls | Outdoor Lighting Controls | NonEquip | 8 | Exterior parking/lot lighting | 0% | Tech/Econ | 28% | 0 | 0 | 0
Econ | Retail | Exterior Lighting | Spot lighting/Security/Flood | TRC | Existing | NE2944 | Bi-Level Lighting Control (Exterior) | Bi-Level Lighting Control (Exterior) | NonEquip | 9 | Exterior parking/lot lighting | 0% | Tech/Econ | 31% | 0 | 0 | 0
Econ | Retail | Exterior Lighting | Spot lighting/Security/Flood | TRC | Turnover | ET675 | LED Exterior Lighting | LED Exterior Lighting | Equip | 13 | Spot lighting/Security/Flood | 4.268% | Tech/Econ | 60.51% | 0 | 0 | 0
Econ | Retail | Exterior Lighting | Spot lighting/Security/Flood | TRC | New | EN701 | LED Exterior Lighting | LED Exterior Lighting | Equip | 13 | Spot lighting/Security/Flood | 4.624% | Tech/Econ | 60.51% | 0 | 0 | 0
Econ | Retail | Interior Lighting | Spot lighting | TRC | New | NN4439 | Interior Lighting Controls | Interior Lighting Controls | NonEquip | 8 | Overhead (fluorescent/LED/CFL U-shape) | 0% | Tech/Econ | 28% | 0 | 0 | 0
Econ | Retail | Interior Lighting | Spot lighting | TRC | New | NN3711 | Facility Energy Management System | Facility Energy Management System | NonEquip | 15 |  | 4.276% | Tech/Econ | 24% | 1.2143 | 0.00031688 | 0.0001457
Econ | Retail | Interior Lighting | Spot lighting | TRC | Existing | NE4426 | Interior Lighting Controls | Interior Lighting Controls | NonEquip | 8 | Overhead (fluorescent/LED/CFL U-shape) | 0% | Tech/Econ | 28% | 0 | 0 | 0
Econ | Retail | Interior Lighting | Spot lighting | TRC | Existing | NE3698 | Facility Energy Management System | Facility Energy Management System | NonEquip | 15 |  | 4.3% | Tech/Econ | 24% | 53.0526 | 0.013845 | 0.0063656
Econ | Retail | Office Equipment | Servers | TRC | New | NN4569 | Network PC Power Management | Network PC Power Management | NonEquip | 5 | Computers | 0% | Tech/Econ | 56.5% | 0 | 0 | 0
Econ | Retail | Office Equipment | Servers | TRC | Existing | NE4556 | Network PC Power Management | Network PC Power Management | NonEquip | 5 | Computers | 0% | Tech/Econ | 56.5% | 0 | 0 | 0
Econ | Retail | Space Cooling | Residential-type central air conditioners | TRC | New | NN4153 | Smart Thermostat | Smart Thermostat | NonEquip | 11 |  | 31.48% | Tech/Econ | 10% | 7.6313 | 0.002828 | 0
Econ | Retail | Space Cooling | Residential-type central air conditioners | TRC | New | NN3893 | HVAC tune-up | HVAC tune-up | NonEquip | 5 | Residential-type central air conditioners | 49.09% | Tech/Econ | 5% | 5.7641 | 0.0010819 | 1.1367e-05
Econ | Retail | Space Cooling | Residential-type central air conditioners | TRC | New | NN3685 | Facility Energy Management System | Facility Energy Management System | NonEquip | 15 |  | 4.276% | Tech/Econ | 20% | 2.0913 | 0.00054574 | 0
Econ | Retail | Space Cooling | Residential-type central air conditioners | TRC | New | NN3321 | Chilled Water System - Variable Speed Drives | Chilled Water System - Variable Speed Drives | NonEquip | 13 | Central chillers inside | 0% | Tech/Econ | 24.74% | 0 | 0 | 0
Econ | Retail | Space Cooling | Residential-type central air conditioners | TRC | New | NN3217 | Ceiling Insulation(R2 to R38) | Ceiling Insulation(R2 to R38) | NonEquip | 20 |  | 0% | Tech/Econ | 28.48% | 0 | 0 | 0
Econ | Retail | Space Cooling | Residential-type central air conditioners | TRC | Existing | NE4218 | Wall Insulation | Wall Insulation | NonEquip | 20 |  | 15.96% | Tech/Econ | 15.88% | 266.9708 | 0.054481 | 0
Econ | Retail | Space Cooling | Residential-type central air conditioners | TRC | Existing | NE4140 | Smart Thermostat | Smart Thermostat | NonEquip | 11 |  | 31.48% | Tech/Econ | 10% | 323.117 | 0.11974 | 0
Econ | Retail | Space Cooling | Residential-type central air conditioners | TRC | Existing | NE3880 | HVAC tune-up | HVAC tune-up | NonEquip | 5 | Residential-type central air conditioners | 49.09% | Tech/Econ | 5% | 244.0589 | 0.04581 | 0.00048129
Econ | Retail | Space Cooling | Residential-type central air conditioners | TRC | Existing | NE3672 | Facility Energy Management System | Facility Energy Management System | NonEquip | 15 |  | 4.3% | Tech/Econ | 20% | 91.3673 | 0.023843 | 0
Econ | Retail | Space Cooling | Residential-type central air conditioners | TRC | Existing | NE3308 | Chilled Water System - Variable Speed Drives | Chilled Water System - Variable Speed Drives | NonEquip | 13 | Central chillers inside | 0% | Tech/Econ | 24.74% | 0 | 0 | 0
Econ | Retail | Space Cooling | Residential-type central air conditioners | TRC | Existing | NE3204 | Ceiling Insulation(R2 to R38) | Ceiling Insulation(R2 to R38) | NonEquip | 20 |  | 0% | Tech/Econ | 28.48% | 0 | 0 | 0
Econ | Retail | Space Heating | Residential/split system heat pump | TRC | New | NN4179 | Smart Thermostat | Smart Thermostat | NonEquip | 11 |  | 31.48% | Tech/Econ | 10% | 581.2135 | 0 | -0.00040872
Econ | Retail | Space Heating | Residential/split system heat pump | TRC | New | NN3659 | Facility Energy Management System | Facility Energy Management System | NonEquip | 15 |  | 4.276% | Tech/Econ | 20% | 159.275 | 0 | 0.019111
Econ | Retail | Space Heating | Residential/split system heat pump | TRC | New | NN3581 | ECM Motors on Furnaces | ECM Motors on Furnaces | NonEquip | 15 | Forced air furnace | 0% | Tech/Econ | 1.706% | 0 | 0 | 0
Econ | Retail | Space Heating | Residential/split system heat pump | TRC | New | NN3191 | Ceiling Insulation(R2 to R38) | Ceiling Insulation(R2 to R38) | NonEquip | 20 |  | 0% | Tech/Econ | 30.55% | 0 | 0 | 0
Econ | Retail | Space Heating | Residential/split system heat pump | TRC | Existing | NE4244 | Wall Insulation | Wall Insulation | NonEquip | 20 |  | 15.96% | Tech/Econ | 2.745% | 3514.4043 | 0 | 1.6402
Econ | Retail | Space Heating | Residential/split system heat pump | TRC | Existing | NE4166 | Smart Thermostat | Smart Thermostat | NonEquip | 11 |  | 31.48% | Tech/Econ | 10% | 25138.6478 | 0 | -0.017678
Econ | Retail | Space Heating | Residential/split system heat pump | TRC | Existing | NE3646 | Facility Energy Management System | Facility Energy Management System | NonEquip | 15 |  | 4.3% | Tech/Econ | 20% | 6958.7195 | 0 | 0.83496
Econ | Retail | Space Heating | Residential/split system heat pump | TRC | Existing | NE3568 | ECM Motors on Furnaces | ECM Motors on Furnaces | NonEquip | 15 | Forced air furnace | 0% | Tech/Econ | 1.706% | 0 | 0 | 0
Econ | Retail | Space Heating | Residential/split system heat pump | TRC | Existing | NE3178 | Ceiling Insulation(R2 to R38) | Ceiling Insulation(R2 to R38) | NonEquip | 20 |  | 0% | Tech/Econ | 33.71% | 0 | 0 | 0
Econ | Retail | Refrigeration | Residential style | TRC | New | NN4855 | PSC to ECM Evaporator Fan Motor (Walk-In, Refrigerator) | PSC to ECM Evaporator Fan Motor (Walk-In, Refrigerator) | NonEquip | 15 | Walk-in cooler | 0% | Tech/Econ | 37.5% | 0 | 0 | 0
Econ | Retail | Refrigeration | Residential style | TRC | New | NN4829 | PSC to ECM Evaporator Fan Motor (Reach-In) | PSC to ECM Evaporator Fan Motor (Reach-In) | NonEquip | 15 | Display cases | 0% | Tech/Econ | 37.5% | 0 | 0 | 0
Econ | Retail | Refrigeration | Residential style | TRC | Existing | NE4842 | PSC to ECM Evaporator Fan Motor (Walk-In, Refrigerator) | PSC to ECM Evaporator Fan Motor (Walk-In, Refrigerator) | NonEquip | 15 | Walk-in cooler | 0% | Tech/Econ | 37.5% | 0 | 0 | 0
Econ | Retail | Refrigeration | Residential style | TRC | Existing | NE4816 | PSC to ECM Evaporator Fan Motor (Reach-In) | PSC to ECM Evaporator Fan Motor (Reach-In) | NonEquip | 15 | Display cases | 0% | Tech/Econ | 37.5% | 0 | 0 | 0
Econ | Retail | Miscellaneous | Pool pump | TRC | New | NN4543 | VSD Controlled Compressor | VSD Controlled Compressor | NonEquip | 15 | Others | 0% | Tech/Econ | 20.79% | 0 | 0 | 0
Econ | Retail | Miscellaneous | Pool pump | TRC | Existing | NE4530 | VSD Controlled Compressor | VSD Controlled Compressor | NonEquip | 15 | Others | 0% | Tech/Econ | 20.79% | 0 | 0 | 0
Econ | Retail | Miscellaneous | Pool pump | TRC | Turnover | ET2115 | Variable Speed Pool Pump | Variable Speed Pool Pump | Equip | 10 | Pool pump | 0% | Tech/Econ | 64.36% | 0 | 0 | 0
Econ | Retail | Miscellaneous | Pool pump | TRC | Turnover | ET2001 | Solar Pool Heater | Solar Pool Heater | Equip | 15 | Pool pump | 0% | Tech/Econ | 86.11% | 0 | 0 | 0
Econ | Retail | Miscellaneous | Pool pump | TRC | New | EN2139 | Variable Speed Pool Pump | Variable Speed Pool Pump | Equip | 10 | Pool pump | 0% | Tech/Econ | 64.36% | 0 | 0 | 0
Econ | Retail | Miscellaneous | Pool pump | TRC | New | EN2027 | Solar Pool Heater | Solar Pool Heater | Equip | 15 | Pool pump | 0% | Tech/Econ | 86.11% | 0 | 0 | 0
Econ | Retail | Space Heating | Packaged central unit | TRC | New | NN4179 | Smart Thermostat | Smart Thermostat | NonEquip | 11 |  | 31.48% | Tech/Econ | 10% | 1543.6899 | 0 | -0.0010855
Econ | Retail | Space Heating | Packaged central unit | TRC | New | NN3659 | Facility Energy Management System | Facility Energy Management System | NonEquip | 15 |  | 4.276% | Tech/Econ | 20% | 423.0307 | 0 | 0.050758
Econ | Retail | Space Heating | Packaged central unit | TRC | New | NN3581 | ECM Motors on Furnaces | ECM Motors on Furnaces | NonEquip | 15 | Forced air furnace | 0% | Tech/Econ | 1.706% | 0 | 0 | 0
Econ | Retail | Space Heating | Packaged central unit | TRC | New | NN3191 | Ceiling Insulation(R2 to R38) | Ceiling Insulation(R2 to R38) | NonEquip | 20 |  | 0% | Tech/Econ | 30.55% | 0 | 0 | 0
Econ | Retail | Space Heating | Packaged central unit | TRC | Existing | NE4244 | Wall Insulation | Wall Insulation | NonEquip | 20 |  | 15.96% | Tech/Econ | 2.745% | 9334.1779 | 0 | 4.3563
Econ | Retail | Space Heating | Packaged central unit | TRC | Existing | NE4166 | Smart Thermostat | Smart Thermostat | NonEquip | 11 |  | 31.48% | Tech/Econ | 10% | 66767.6779 | 0 | -0.046952
Econ | Retail | Space Heating | Packaged central unit | TRC | Existing | NE3646 | Facility Energy Management System | Facility Energy Management System | NonEquip | 15 |  | 4.3% | Tech/Econ | 20% | 18482.2009 | 0 | 2.2176
Econ | Retail | Space Heating | Packaged central unit | TRC | Existing | NE3568 | ECM Motors on Furnaces | ECM Motors on Furnaces | NonEquip | 15 | Forced air furnace | 0% | Tech/Econ | 1.706% | 0 | 0 | 0
Econ | Retail | Space Heating | Packaged central unit | TRC | Existing | NE3178 | Ceiling Insulation(R2 to R38) | Ceiling Insulation(R2 to R38) | NonEquip | 20 |  | 0% | Tech/Econ | 33.71% | 0 | 0 | 0
Econ | Retail | Space Cooling | Packaged air conditioning units (RTUs) | TRC | New | NN4153 | Smart Thermostat | Smart Thermostat | NonEquip | 11 |  | 31.48% | Tech/Econ | 10% | 59749.4756 | 22.1419 | 0
Econ | Retail | Space Cooling | Packaged air conditioning units (RTUs) | TRC | New | NN3893 | HVAC tune-up | HVAC tune-up | NonEquip | 5 | Residential-type central air conditioners | 0% | Tech/Econ | 5% | 0 | 0 | 0
Econ | Retail | Space Cooling | Packaged air conditioning units (RTUs) | TRC | New | NN3685 | Facility Energy Management System | Facility Energy Management System | NonEquip | 15 |  | 4.276% | Tech/Econ | 20% | 16373.6667 | 4.2729 | 0
Econ | Retail | Space Cooling | Packaged air conditioning units (RTUs) | TRC | New | NN3321 | Chilled Water System - Variable Speed Drives | Chilled Water System - Variable Speed Drives | NonEquip | 13 | Central chillers inside | 0% | Tech/Econ | 24.74% | 0 | 0 | 0
Econ | Retail | Space Cooling | Packaged air conditioning units (RTUs) | TRC | New | NN3217 | Ceiling Insulation(R2 to R38) | Ceiling Insulation(R2 to R38) | NonEquip | 20 |  | 0% | Tech/Econ | 28.48% | 0 | 0 | 0
Econ | Retail | Space Cooling | Packaged air conditioning units (RTUs) | TRC | Existing | NE4218 | Wall Insulation | Wall Insulation | NonEquip | 20 |  | 15.96% | Tech/Econ | 15.88% | 2090263.005 | 426.5611 | 0
Econ | Retail | Space Cooling | Packaged air conditioning units (RTUs) | TRC | Existing | NE4140 | Smart Thermostat | Smart Thermostat | NonEquip | 11 |  | 31.48% | Tech/Econ | 10% | 2529862.775 | 937.5157 | 0
Econ | Retail | Space Cooling | Packaged air conditioning units (RTUs) | TRC | Existing | NE3880 | HVAC tune-up | HVAC tune-up | NonEquip | 5 | Residential-type central air conditioners | 0% | Tech/Econ | 5% | 0 | 0 | 0
Econ | Retail | Space Cooling | Packaged air conditioning units (RTUs) | TRC | Existing | NE3672 | Facility Energy Management System | Facility Energy Management System | NonEquip | 15 |  | 4.3% | Tech/Econ | 20% | 715365.0457 | 186.6818 | 0
Econ | Retail | Space Cooling | Packaged air conditioning units (RTUs) | TRC | Existing | NE3308 | Chilled Water System - Variable Speed Drives | Chilled Water System - Variable Speed Drives | NonEquip | 13 | Central chillers inside | 0% | Tech/Econ | 24.74% | 0 | 0 | 0
Econ | Retail | Space Cooling | Packaged air conditioning units (RTUs) | TRC | Existing | NE3204 | Ceiling Insulation(R2 to R38) | Ceiling Insulation(R2 to R38) | NonEquip | 20 |  | 0% | Tech/Econ | 28.48% | 0 | 0 | 0
Econ | Retail | Interior Lighting | Overhead (fluorescent/LED/CFL U-shape) | TRC | New | NN4439 | Interior Lighting Controls | Interior Lighting Controls | NonEquip | 8 | Overhead (fluorescent/LED/CFL U-shape) | 7.543% | Tech/Econ | 28% | 31140.6086 | 0 | 0
Econ | Retail | Interior Lighting | Overhead (fluorescent/LED/CFL U-shape) | TRC | New | NN3711 | Facility Energy Management System | Facility Energy Management System | NonEquip | 15 |  | 4.276% | Tech/Econ | 24% | 14810.5788 | 3.865 | 1.7771
Econ | Retail | Interior Lighting | Overhead (fluorescent/LED/CFL U-shape) | TRC | Existing | NE4426 | Interior Lighting Controls | Interior Lighting Controls | NonEquip | 8 | Overhead (fluorescent/LED/CFL U-shape) | 7.543% | Tech/Econ | 28% | 1352886.442 | 0 | 0
Econ | Retail | Interior Lighting | Overhead (fluorescent/LED/CFL U-shape) | TRC | Existing | NE3698 | Facility Energy Management System | Facility Energy Management System | NonEquip | 15 |  | 4.3% | Tech/Econ | 24% | 647073.7792 | 168.8605 | 77.6404
Econ | Retail | Interior Lighting | Overhead (fluorescent/LED/CFL U-shape) | TRC | Turnover | ET1767 | Premium T8 - Fixture Replacement | Premium T8 - Fixture Replacement | Equip | 8 | Overhead (fluorescent/LED/CFL U-shape) | 24.1% | Tech/Econ | 12.5% | 1869373.339 | 455.8855 | 0.024975
Econ | Retail | Interior Lighting | Overhead (fluorescent/LED/CFL U-shape) | TRC | New | EN1793 | Premium T8 - Fixture Replacement | Premium T8 - Fixture Replacement | Equip | 8 | Overhead (fluorescent/LED/CFL U-shape) | 0% | Tech/Econ | 12.5% | 0 | 0 | 0
Econ | Retail | Miscellaneous | Others | TRC | New | NN4543 | VSD Controlled Compressor | VSD Controlled Compressor | NonEquip | 15 | Others | 36.99% | Tech/Econ | 20.79% | 89151.6564 | 13.4426 | 6.2917
Econ | Retail | Miscellaneous | Others | TRC | Existing | NE4530 | VSD Controlled Compressor | VSD Controlled Compressor | NonEquip | 15 | Others | 7.399% | Tech/Econ | 20.79% | 774628.8372 | 116.8017 | 54.668
Econ | Retail | Miscellaneous | Others | TRC | Turnover | ET1845 | Efficient Battery Charger | Efficient Battery Charger | Equip | 7 | Others | 17.92% | Tech/Econ | 13.68% | 1215232.91 | 665.8811 | 0
Econ | Retail | Miscellaneous | Others | TRC | New | EN1871 | Efficient Battery Charger | Efficient Battery Charger | Equip | 7 | Others | 17.92% | Tech/Econ | 13.68% | 26224.4168 | 14.3695 | 0
Econ | Retail | Office Equipment | Other office | TRC | New | NN4569 | Network PC Power Management | Network PC Power Management | NonEquip | 5 | Computers | 0% | Tech/Econ | 56.5% | 0 | 0 | 0
Econ | Retail | Office Equipment | Other office | TRC | Existing | NE4556 | Network PC Power Management | Network PC Power Management | NonEquip | 5 | Computers | 0% | Tech/Econ | 56.5% | 0 | 0 | 0
Econ | Retail | Office Equipment | Other office | TRC | Turnover | ET2268 | Energy Star Uninterruptable Power Supply | Energy Star Uninterruptable Power Supply | Equip | 10 | Other office | 0% | Tech/Econ | 1.878% | 0 | 0 | 0
Econ | Retail | Office Equipment | Other office | TRC | New | EN2294 | Energy Star Uninterruptable Power Supply | Energy Star Uninterruptable Power Supply | Equip | 10 | Other office | 0% | Tech/Econ | 1.878% | 0 | 0 | 0
Econ | Retail | Ventilation and Circulation | Motor/Fan | TRC | New | NN4959 | Demand Controlled Ventilation | Demand Controlled Ventilation | NonEquip | 10 |  | 23.39% | Tech/Econ | 50% | 593.5686 | 0.061799 | 0.34793
Econ | Retail | Ventilation and Circulation | Motor/Fan | TRC | Existing | NE4946 | Demand Controlled Ventilation | Demand Controlled Ventilation | NonEquip | 10 |  | 23.39% | Tech/Econ | 50% | 25787.2565 | 2.6848 | 15.1156
Econ | Retail | Ventilation and Circulation | Motor/Fan | TRC | Turnover | ET2697 | High Speed Fans | High Speed Fans | Equip | 7 | Motor/Fan | 11.03% | Tech/Econ | 10.99% | 2705.038 | 0.3765 | 0.03449
Econ | Retail | Ventilation and Circulation | Motor/Fan | TRC | New | EN2723 | High Speed Fans | High Speed Fans | Equip | 7 | Motor/Fan | 11.03% | Tech/Econ | 10.99% | 62.2643 | 0.0086661 | 0.00079389
Econ | Retail | Miscellaneous | Medical equipment | TRC | New | NN4543 | VSD Controlled Compressor | VSD Controlled Compressor | NonEquip | 15 | Others | 0% | Tech/Econ | 20.79% | 0 | 0 | 0
Econ | Retail | Miscellaneous | Medical equipment | TRC | Existing | NE4530 | VSD Controlled Compressor | VSD Controlled Compressor | NonEquip | 15 | Others | 0% | Tech/Econ | 20.79% | 0 | 0 | 0
Econ | Retail | Refrigeration | Large cold storage | TRC | New | NN4855 | PSC to ECM Evaporator Fan Motor (Walk-In, Refrigerator) | PSC to ECM Evaporator Fan Motor (Walk-In, Refrigerator) | NonEquip | 15 | Walk-in cooler | 0% | Tech/Econ | 37.5% | 0 | 0 | 0
Econ | Retail | Refrigeration | Large cold storage | TRC | New | NN4829 | PSC to ECM Evaporator Fan Motor (Reach-In) | PSC to ECM Evaporator Fan Motor (Reach-In) | NonEquip | 15 | Display cases | 0% | Tech/Econ | 37.5% | 0 | 0 | 0
Econ | Retail | Refrigeration | Large cold storage | TRC | Existing | NE4842 | PSC to ECM Evaporator Fan Motor (Walk-In, Refrigerator) | PSC to ECM Evaporator Fan Motor (Walk-In, Refrigerator) | NonEquip | 15 | Walk-in cooler | 0% | Tech/Econ | 37.5% | 0 | 0 | 0
Econ | Retail | Refrigeration | Large cold storage | TRC | Existing | NE4816 | PSC to ECM Evaporator Fan Motor (Reach-In) | PSC to ECM Evaporator Fan Motor (Reach-In) | NonEquip | 15 | Display cases | 0% | Tech/Econ | 37.5% | 0 | 0 | 0
Econ | Retail | Miscellaneous | Laboratory equipment | TRC | New | NN4543 | VSD Controlled Compressor | VSD Controlled Compressor | NonEquip | 15 | Others | 0% | Tech/Econ | 20.79% | 0 | 0 | 0
Econ | Retail | Miscellaneous | Laboratory equipment | TRC | Existing | NE4530 | VSD Controlled Compressor | VSD Controlled Compressor | NonEquip | 15 | Others | 0% | Tech/Econ | 20.79% | 0 | 0 | 0
Econ | Retail | Ventilation and Circulation | Individual room ventilation | TRC | New | NN4959 | Demand Controlled Ventilation | Demand Controlled Ventilation | NonEquip | 10 |  | 23.39% | Tech/Econ | 50% | 300.4255 | 0.031279 | 0.1761
Econ | Retail | Ventilation and Circulation | Individual room ventilation | TRC | Existing | NE4946 | Demand Controlled Ventilation | Demand Controlled Ventilation | NonEquip | 10 |  | 23.39% | Tech/Econ | 50% | 13051.8181 | 1.3589 | 7.6505
Econ | Retail | Space Heating | Individual room heating | TRC | New | NN4179 | Smart Thermostat | Smart Thermostat | NonEquip | 11 |  | 31.48% | Tech/Econ | 10% | 1.0721 | 0 | -7.5393e-07
Econ | Retail | Space Heating | Individual room heating | TRC | New | NN3659 | Facility Energy Management System | Facility Energy Management System | NonEquip | 15 |  | 4.276% | Tech/Econ | 20% | 0.2938 | 0 | 3.5252e-05
Econ | Retail | Space Heating | Individual room heating | TRC | New | NN3581 | ECM Motors on Furnaces | ECM Motors on Furnaces | NonEquip | 15 | Forced air furnace | 0% | Tech/Econ | 1.706% | 0 | 0 | 0
Econ | Retail | Space Heating | Individual room heating | TRC | New | NN3191 | Ceiling Insulation(R2 to R38) | Ceiling Insulation(R2 to R38) | NonEquip | 20 |  | 0% | Tech/Econ | 30.55% | 0 | 0 | 0
Econ | Retail | Space Heating | Individual room heating | TRC | Existing | NE4244 | Wall Insulation | Wall Insulation | NonEquip | 20 |  | 15.96% | Tech/Econ | 2.745% | 6.4828 | 0 | 0.0030255
Econ | Retail | Space Heating | Individual room heating | TRC | Existing | NE4166 | Smart Thermostat | Smart Thermostat | NonEquip | 11 |  | 31.48% | Tech/Econ | 10% | 46.3714 | 0 | -3.2609e-05
Econ | Retail | Space Heating | Individual room heating | TRC | Existing | NE3646 | Facility Energy Management System | Facility Energy Management System | NonEquip | 15 |  | 4.3% | Tech/Econ | 20% | 12.8362 | 0 | 0.0015402
Econ | Retail | Space Heating | Individual room heating | TRC | Existing | NE3568 | ECM Motors on Furnaces | ECM Motors on Furnaces | NonEquip | 15 | Forced air furnace | 0% | Tech/Econ | 1.706% | 0 | 0 | 0
Econ | Retail | Space Heating | Individual room heating | TRC | Existing | NE3178 | Ceiling Insulation(R2 to R38) | Ceiling Insulation(R2 to R38) | NonEquip | 20 |  | 0% | Tech/Econ | 33.71% | 0 | 0 | 0
Econ | Retail | Space Cooling | Individual room air conditioners | TRC | New | NN4153 | Smart Thermostat | Smart Thermostat | NonEquip | 11 |  | 31.48% | Tech/Econ | 10% | 5952.3929 | 2.2058 | 0
Econ | Retail | Space Cooling | Individual room air conditioners | TRC | New | NN3893 | HVAC tune-up | HVAC tune-up | NonEquip | 5 | Residential-type central air conditioners | 0% | Tech/Econ | 5% | 0 | 0 | 0
Econ | Retail | Space Cooling | Individual room air conditioners | TRC | New | NN3685 | Facility Energy Management System | Facility Energy Management System | NonEquip | 15 |  | 4.276% | Tech/Econ | 20% | 1631.1858 | 0.42567 | 0
Econ | Retail | Space Cooling | Individual room air conditioners | TRC | New | NN3321 | Chilled Water System - Variable Speed Drives | Chilled Water System - Variable Speed Drives | NonEquip | 13 | Central chillers inside | 0% | Tech/Econ | 24.74% | 0 | 0 | 0
Econ | Retail | Space Cooling | Individual room air conditioners | TRC | New | NN3217 | Ceiling Insulation(R2 to R38) | Ceiling Insulation(R2 to R38) | NonEquip | 20 |  | 0% | Tech/Econ | 28.48% | 0 | 0 | 0
Econ | Retail | Space Cooling | Individual room air conditioners | TRC | Existing | NE4218 | Wall Insulation | Wall Insulation | NonEquip | 20 |  | 15.96% | Tech/Econ | 15.88% | 208237.2534 | 42.4951 | 0
Econ | Retail | Space Cooling | Individual room air conditioners | TRC | Existing | NE4140 | Smart Thermostat | Smart Thermostat | NonEquip | 11 |  | 31.48% | Tech/Econ | 10% | 252031.2872 | 93.3977 | 0
Econ | Retail | Space Cooling | Individual room air conditioners | TRC | Existing | NE3880 | HVAC tune-up | HVAC tune-up | NonEquip | 5 | Residential-type central air conditioners | 0% | Tech/Econ | 5% | 0 | 0 | 0
Econ | Retail | Space Cooling | Individual room air conditioners | TRC | Existing | NE3672 | Facility Energy Management System | Facility Energy Management System | NonEquip | 15 |  | 4.3% | Tech/Econ | 20% | 71266.4636 | 18.5977 | 0
Econ | Retail | Space Cooling | Individual room air conditioners | TRC | Existing | NE3308 | Chilled Water System - Variable Speed Drives | Chilled Water System - Variable Speed Drives | NonEquip | 13 | Central chillers inside | 0% | Tech/Econ | 24.74% | 0 | 0 | 0
Econ | Retail | Space Cooling | Individual room air conditioners | TRC | Existing | NE3204 | Ceiling Insulation(R2 to R38) | Ceiling Insulation(R2 to R38) | NonEquip | 20 |  | 0% | Tech/Econ | 28.48% | 0 | 0 | 0
Econ | Retail | Interior Lighting | High bay | TRC | New | NN4439 | Interior Lighting Controls | Interior Lighting Controls | NonEquip | 8 | Overhead (fluorescent/LED/CFL U-shape) | 0% | Tech/Econ | 28% | 0 | 0 | 0
Econ | Retail | Interior Lighting | High bay | TRC | New | NN3711 | Facility Energy Management System | Facility Energy Management System | NonEquip | 15 |  | 4.276% | Tech/Econ | 24% | 19185.9086 | 5.0068 | 2.3021
Econ | Retail | Interior Lighting | High bay | TRC | Existing | NE4426 | Interior Lighting Controls | Interior Lighting Controls | NonEquip | 8 | Overhead (fluorescent/LED/CFL U-shape) | 0% | Tech/Econ | 28% | 0 | 0 | 0
Econ | Retail | Interior Lighting | High bay | TRC | Existing | NE3698 | Facility Energy Management System | Facility Energy Management System | NonEquip | 15 |  | 4.3% | Tech/Econ | 24% | 838231.817 | 218.7451 | 100.5768
Econ | Retail | Space Heating | Forced air furnace | TRC | New | NN4179 | Smart Thermostat | Smart Thermostat | NonEquip | 11 |  | 31.48% | Tech/Econ | 10% | 14.8873 | 0 | -1.0469e-05
Econ | Retail | Space Heating | Forced air furnace | TRC | New | NN3659 | Facility Energy Management System | Facility Energy Management System | NonEquip | 15 |  | 4.276% | Tech/Econ | 20% | 4.0797 | 0 | 0.00048951
Econ | Retail | Space Heating | Forced air furnace | TRC | New | NN3581 | ECM Motors on Furnaces | ECM Motors on Furnaces | NonEquip | 15 | Forced air furnace | 47.78% | Tech/Econ | 1.706% | 3.9214 | 0 | 0.00044764
Econ | Retail | Space Heating | Forced air furnace | TRC | New | NN3191 | Ceiling Insulation(R2 to R38) | Ceiling Insulation(R2 to R38) | NonEquip | 20 |  | 0% | Tech/Econ | 30.55% | 0 | 0 | 0
Econ | Retail | Space Heating | Forced air furnace | TRC | Existing | NE4244 | Wall Insulation | Wall Insulation | NonEquip | 20 |  | 15.96% | Tech/Econ | 2.745% | 90.0187 | 0 | 0.042012
Econ | Retail | Space Heating | Forced air furnace | TRC | Existing | NE4166 | Smart Thermostat | Smart Thermostat | NonEquip | 11 |  | 31.48% | Tech/Econ | 10% | 643.9067 | 0 | -0.0004528
Econ | Retail | Space Heating | Forced air furnace | TRC | Existing | NE3646 | Facility Energy Management System | Facility Energy Management System | NonEquip | 15 |  | 4.3% | Tech/Econ | 20% | 178.2421 | 0 | 0.021387
Econ | Retail | Space Heating | Forced air furnace | TRC | Existing | NE3568 | ECM Motors on Furnaces | ECM Motors on Furnaces | NonEquip | 15 | Forced air furnace | 47.78% | Tech/Econ | 1.706% | 170.3611 | 0 | 0.019448
Econ | Retail | Space Heating | Forced air furnace | TRC | Existing | NE3178 | Ceiling Insulation(R2 to R38) | Ceiling Insulation(R2 to R38) | NonEquip | 20 |  | 0% | Tech/Econ | 33.71% | 0 | 0 | 0
Econ | Retail | Exterior Lighting | Exterior parking/lot lighting | TRC | New | NN2983 | Outdoor Lighting Controls | Outdoor Lighting Controls | NonEquip | 8 | Exterior parking/lot lighting | 30.95% | Tech/Econ | 28% | 64392.2809 | 0 | 0
Econ | Retail | Exterior Lighting | Exterior parking/lot lighting | TRC | New | NN2957 | Bi-Level Lighting Control (Exterior) | Bi-Level Lighting Control (Exterior) | NonEquip | 9 | Exterior parking/lot lighting | 13.75% | Tech/Econ | 31% | 28939.6122 | 0 | 0
Econ | Retail | Exterior Lighting | Exterior parking/lot lighting | TRC | Existing | NE2970 | Outdoor Lighting Controls | Outdoor Lighting Controls | NonEquip | 8 | Exterior parking/lot lighting | 30.95% | Tech/Econ | 28% | 2797486.878 | 0 | 0
Econ | Retail | Exterior Lighting | Exterior parking/lot lighting | TRC | Existing | NE2944 | Bi-Level Lighting Control (Exterior) | Bi-Level Lighting Control (Exterior) | NonEquip | 9 | Exterior parking/lot lighting | 13.75% | Tech/Econ | 31% | 1257265.378 | 0 | 0
Econ | Retail | Exterior Lighting | Exterior parking/lot lighting | TRC | Turnover | ET519 | High Efficiency HID Lighting | High Efficiency HID Lighting | Equip | 13 | Exterior parking/lot lighting | 6.728% | Tech/Econ | 34.18% | 649268.5756 | 0 | 0
Econ | Retail | Exterior Lighting | Exterior parking/lot lighting | TRC | New | EN545 | High Efficiency HID Lighting | High Efficiency HID Lighting | Equip | 13 | Exterior parking/lot lighting | 94.94% | Tech/Econ | 34.18% | 122839.9475 | 0 | 0
Econ | Retail | Exterior Lighting | Exterior marquis | TRC | New | NN2983 | Outdoor Lighting Controls | Outdoor Lighting Controls | NonEquip | 8 | Exterior parking/lot lighting | 0% | Tech/Econ | 28% | 0 | 0 | 0
Econ | Retail | Exterior Lighting | Exterior marquis | TRC | New | NN2957 | Bi-Level Lighting Control (Exterior) | Bi-Level Lighting Control (Exterior) | NonEquip | 9 | Exterior parking/lot lighting | 0% | Tech/Econ | 31% | 0 | 0 | 0
Econ | Retail | Exterior Lighting | Exterior marquis | TRC | Existing | NE2970 | Outdoor Lighting Controls | Outdoor Lighting Controls | NonEquip | 8 | Exterior parking/lot lighting | 0% | Tech/Econ | 28% | 0 | 0 | 0
Econ | Retail | Exterior Lighting | Exterior marquis | TRC | Existing | NE2944 | Bi-Level Lighting Control (Exterior) | Bi-Level Lighting Control (Exterior) | NonEquip | 9 | Exterior parking/lot lighting | 0% | Tech/Econ | 31% | 0 | 0 | 0
Econ | Retail | Exterior Lighting | Exterior marquis | TRC | Turnover | ET636 | LED Exterior Lighting | LED Exterior Lighting | Equip | 13 | Exterior marquis | 4.268% | Tech/Econ | 60.51% | 0 | 0 | 0
Econ | Retail | Exterior Lighting | Exterior marquis | TRC | New | EN662 | LED Exterior Lighting | LED Exterior Lighting | Equip | 13 | Exterior marquis | 4.624% | Tech/Econ | 60.51% | 0 | 0 | 0
Econ | Retail | Miscellaneous | Elevators/Escalators | TRC | New | NN4543 | VSD Controlled Compressor | VSD Controlled Compressor | NonEquip | 15 | Others | 0% | Tech/Econ | 20.79% | 0 | 0 | 0
Econ | Retail | Miscellaneous | Elevators/Escalators | TRC | Existing | NE4530 | VSD Controlled Compressor | VSD Controlled Compressor | NonEquip | 15 | Others | 0% | Tech/Econ | 20.79% | 0 | 0 | 0
Econ | Retail | Office Equipment | Document production | TRC | New | NN4569 | Network PC Power Management | Network PC Power Management | NonEquip | 5 | Computers | 0% | Tech/Econ | 56.5% | 0 | 0 | 0
Econ | Retail | Office Equipment | Document production | TRC | Existing | NE4556 | Network PC Power Management | Network PC Power Management | NonEquip | 5 | Computers | 0% | Tech/Econ | 56.5% | 0 | 0 | 0
Econ | Retail | Space Cooling | District chilled water piped | TRC | New | NN4153 | Smart Thermostat | Smart Thermostat | NonEquip | 11 |  | 31.48% | Tech/Econ | 10% | 0 | 0 | 0
Econ | Retail | Space Cooling | District chilled water piped | TRC | New | NN3893 | HVAC tune-up | HVAC tune-up | NonEquip | 5 | Residential-type central air conditioners | 0% | Tech/Econ | 5% | 0 | 0 | 0
Econ | Retail | Space Cooling | District chilled water piped | TRC | New | NN3685 | Facility Energy Management System | Facility Energy Management System | NonEquip | 15 |  | 4.276% | Tech/Econ | 20% | 0 | 0 | 0
Econ | Retail | Space Cooling | District chilled water piped | TRC | New | NN3321 | Chilled Water System - Variable Speed Drives | Chilled Water System - Variable Speed Drives | NonEquip | 13 | Central chillers inside | 0% | Tech/Econ | 24.74% | 0 | 0 | 0
Econ | Retail | Space Cooling | District chilled water piped | TRC | New | NN3217 | Ceiling Insulation(R2 to R38) | Ceiling Insulation(R2 to R38) | NonEquip | 20 |  | 0% | Tech/Econ | 28.48% | 0 | 0 | 0
Econ | Retail | Space Cooling | District chilled water piped | TRC | Existing | NE4218 | Wall Insulation | Wall Insulation | NonEquip | 20 |  | 15.96% | Tech/Econ | 15.88% | 0 | 0 | 0
Econ | Retail | Space Cooling | District chilled water piped | TRC | Existing | NE4140 | Smart Thermostat | Smart Thermostat | NonEquip | 11 |  | 31.48% | Tech/Econ | 10% | 0 | 0 | 0
Econ | Retail | Space Cooling | District chilled water piped | TRC | Existing | NE3880 | HVAC tune-up | HVAC tune-up | NonEquip | 5 | Residential-type central air conditioners | 0% | Tech/Econ | 5% | 0 | 0 | 0
Econ | Retail | Space Cooling | District chilled water piped | TRC | Existing | NE3672 | Facility Energy Management System | Facility Energy Management System | NonEquip | 15 |  | 4.3% | Tech/Econ | 20% | 0 | 0 | 0
Econ | Retail | Space Cooling | District chilled water piped | TRC | Existing | NE3308 | Chilled Water System - Variable Speed Drives | Chilled Water System - Variable Speed Drives | NonEquip | 13 | Central chillers inside | 0% | Tech/Econ | 24.74% | 0 | 0 | 0
Econ | Retail | Space Cooling | District chilled water piped | TRC | Existing | NE3204 | Ceiling Insulation(R2 to R38) | Ceiling Insulation(R2 to R38) | NonEquip | 20 |  | 0% | Tech/Econ | 28.48% | 0 | 0 | 0
Econ | Retail | Space Cooling | District chilled water piped | TRC | Turnover | ET948 | High Efficiency Chiller (Air Cooled, 50 tons) | High Efficiency Chiller (Air Cooled, 50 tons) | Equip | 20 | District chilled water piped | 28.37% | Tech/Econ | 8.759% | 0 | 0 | 0
Econ | Retail | Space Cooling | District chilled water piped | TRC | Turnover | ET1104 | High Efficiency Chiller (Water cooled-positive displacement, 100 tons) | High Efficiency Chiller (Water cooled-positive displacement, 100 tons) | Equip | 20 | District chilled water piped | 28.37% | Tech/Econ | 2.683% | 0 | 0 | 0
Econ | Retail | Space Cooling | District chilled water piped | TRC | Turnover | ET1026 | High Efficiency Chiller (Water cooled-centrifugal, 200 tons) | High Efficiency Chiller (Water cooled-centrifugal, 200 tons) | Equip | 20 | District chilled water piped | 28.37% | Tech/Econ | 4.362% | 0 | 0 | 0
Econ | Retail | Space Cooling | District chilled water piped | TRC | New | EN974 | High Efficiency Chiller (Air Cooled, 50 tons) | High Efficiency Chiller (Air Cooled, 50 tons) | Equip | 20 | District chilled water piped | 28.37% | Tech/Econ | 8.759% | 0 | 0 | 0
Econ | Retail | Space Cooling | District chilled water piped | TRC | New | EN1130 | High Efficiency Chiller (Water cooled-positive displacement, 100 tons) | High Efficiency Chiller (Water cooled-positive displacement, 100 tons) | Equip | 20 | District chilled water piped | 28.37% | Tech/Econ | 2.683% | 0 | 0 | 0
Econ | Retail | Space Cooling | District chilled water piped | TRC | New | EN1052 | High Efficiency Chiller (Water cooled-centrifugal, 200 tons) | High Efficiency Chiller (Water cooled-centrifugal, 200 tons) | Equip | 20 | District chilled water piped | 28.37% | Tech/Econ | 4.362% | 0 | 0 | 0
Econ | Retail | Refrigeration | Display cases | TRC | New | NN4855 | PSC to ECM Evaporator Fan Motor (Walk-In, Refrigerator) | PSC to ECM Evaporator Fan Motor (Walk-In, Refrigerator) | NonEquip | 15 | Walk-in cooler | 0% | Tech/Econ | 37.5% | 0 | 0 | 0
Econ | Retail | Refrigeration | Display cases | TRC | New | NN4829 | PSC to ECM Evaporator Fan Motor (Reach-In) | PSC to ECM Evaporator Fan Motor (Reach-In) | NonEquip | 15 | Display cases | 68.68% | Tech/Econ | 37.5% | 3466.9084 | 0.48253 | 0.044204
Econ | Retail | Refrigeration | Display cases | TRC | Existing | NE4842 | PSC to ECM Evaporator Fan Motor (Walk-In, Refrigerator) | PSC to ECM Evaporator Fan Motor (Walk-In, Refrigerator) | NonEquip | 15 | Walk-in cooler | 0% | Tech/Econ | 37.5% | 0 | 0 | 0
Econ | Retail | Refrigeration | Display cases | TRC | Existing | NE4816 | PSC to ECM Evaporator Fan Motor (Reach-In) | PSC to ECM Evaporator Fan Motor (Reach-In) | NonEquip | 15 | Display cases | 17.17% | Tech/Econ | 37.5% | 37654.4774 | 5.2409 | 0.4801
Econ | Retail | Refrigeration | Display cases | TRC | Turnover | ET2619 | Refrigerated Display Case LED Lighting | Refrigerated Display Case LED Lighting | Equip | 8 | Display cases | 0% | Tech/Econ | 6.613% | 0 | 0 | 0
Econ | Retail | Cooking | Cooking Other | TRC | Turnover | ET168 | Energy Star Hot Food Holding Cabinet | Energy Star Hot Food Holding Cabinet | Equip | 12 | Cooking Other | 0% | Tech/Econ | 52.67% | 0 | 0 | 0
Econ | Retail | Cooking | Cooking Other | TRC | Turnover | ET12 | Efficient Exhaust Hood | Efficient Exhaust Hood | Equip | 15 | Cooking Other | 0% | Tech/Econ | 42.5% | 0 | 0 | 0
Econ | Retail | Cooking | Cooking Other | TRC | New | EN38 | Efficient Exhaust Hood | Efficient Exhaust Hood | Equip | 15 | Cooking Other | 0% | Tech/Econ | 42.5% | 0 | 0 | 0
Econ | Retail | Cooking | Cooking Other | TRC | New | EN194 | Energy Star Hot Food Holding Cabinet | Energy Star Hot Food Holding Cabinet | Equip | 12 | Cooking Other | 0% | Tech/Econ | 52.67% | 0 | 0 | 0
Econ | Retail | Office Equipment | Computers | TRC | New | NN4569 | Network PC Power Management | Network PC Power Management | NonEquip | 5 | Computers | 22.4% | Tech/Econ | 56.5% | 6236.5522 | 0.92769 | 0.64608
Econ | Retail | Office Equipment | Computers | TRC | Existing | NE4556 | Network PC Power Management | Network PC Power Management | NonEquip | 5 | Computers | 22.4% | Tech/Econ | 56.5% | 270943.5452 | 40.3028 | 28.0688
Econ | Retail | Domestic Hot Water | Centralized water heaters | TRC | Turnover | ET441 | Solar Water Heater | Solar Water Heater | Equip | 15 | Centralized water heaters | 29.31% | Tech/Econ | 76.67% | 331245.4195 | 24.7579 | 3.4759
Econ | Retail | Domestic Hot Water | Centralized water heaters | TRC | New | EN467 | Solar Water Heater | Solar Water Heater | Equip | 15 | Centralized water heaters | 29.31% | Tech/Econ | 76.67% | 7624.5749 | 0.56988 | 0.080007
Econ | Retail | Space Cooling | Central chillers inside | TRC | New | NN4153 | Smart Thermostat | Smart Thermostat | NonEquip | 11 |  | 31.48% | Tech/Econ | 10% | 0 | 0 | 0
Econ | Retail | Space Cooling | Central chillers inside | TRC | New | NN3893 | HVAC tune-up | HVAC tune-up | NonEquip | 5 | Residential-type central air conditioners | 0% | Tech/Econ | 5% | 0 | 0 | 0
Econ | Retail | Space Cooling | Central chillers inside | TRC | New | NN3685 | Facility Energy Management System | Facility Energy Management System | NonEquip | 15 |  | 4.276% | Tech/Econ | 20% | 0 | 0 | 0
Econ | Retail | Space Cooling | Central chillers inside | TRC | New | NN3321 | Chilled Water System - Variable Speed Drives | Chilled Water System - Variable Speed Drives | NonEquip | 13 | Central chillers inside | 73.99% | Tech/Econ | 24.74% | 0 | 0 | 0
Econ | Retail | Space Cooling | Central chillers inside | TRC | New | NN3217 | Ceiling Insulation(R2 to R38) | Ceiling Insulation(R2 to R38) | NonEquip | 20 |  | 0% | Tech/Econ | 28.48% | 0 | 0 | 0
Econ | Retail | Space Cooling | Central chillers inside | TRC | Existing | NE4218 | Wall Insulation | Wall Insulation | NonEquip | 20 |  | 15.96% | Tech/Econ | 15.88% | 0 | 0 | 0
Econ | Retail | Space Cooling | Central chillers inside | TRC | Existing | NE4140 | Smart Thermostat | Smart Thermostat | NonEquip | 11 |  | 31.48% | Tech/Econ | 10% | 0 | 0 | 0
Econ | Retail | Space Cooling | Central chillers inside | TRC | Existing | NE3880 | HVAC tune-up | HVAC tune-up | NonEquip | 5 | Residential-type central air conditioners | 0% | Tech/Econ | 5% | 0 | 0 | 0
Econ | Retail | Space Cooling | Central chillers inside | TRC | Existing | NE3672 | Facility Energy Management System | Facility Energy Management System | NonEquip | 15 |  | 4.3% | Tech/Econ | 20% | 0 | 0 | 0
Econ | Retail | Space Cooling | Central chillers inside | TRC | Existing | NE3308 | Chilled Water System - Variable Speed Drives | Chilled Water System - Variable Speed Drives | NonEquip | 13 | Central chillers inside | 73.99% | Tech/Econ | 24.74% | 0 | 0 | 0
Econ | Retail | Space Cooling | Central chillers inside | TRC | Existing | NE3204 | Ceiling Insulation(R2 to R38) | Ceiling Insulation(R2 to R38) | NonEquip | 20 |  | 0% | Tech/Econ | 28.48% | 0 | 0 | 0
Econ | Retail | Space Cooling | Central chillers inside | TRC | Turnover | ET987 | High Efficiency Chiller (Water cooled-centrifugal, 200 tons) | High Efficiency Chiller (Water cooled-centrifugal, 200 tons) | Equip | 20 | Central chillers inside | 28.37% | Tech/Econ | 4.362% | 0 | 0 | 0
Econ | Retail | Space Cooling | Central chillers inside | TRC | Turnover | ET909 | High Efficiency Chiller (Air Cooled, 50 tons) | High Efficiency Chiller (Air Cooled, 50 tons) | Equip | 20 | Central chillers inside | 28.37% | Tech/Econ | 8.759% | 0 | 0 | 0
Econ | Retail | Space Cooling | Central chillers inside | TRC | Turnover | ET1065 | High Efficiency Chiller (Water cooled-positive displacement, 100 tons) | High Efficiency Chiller (Water cooled-positive displacement, 100 tons) | Equip | 20 | Central chillers inside | 28.37% | Tech/Econ | 2.683% | 0 | 0 | 0
Econ | Retail | Space Cooling | Central chillers inside | TRC | New | EN935 | High Efficiency Chiller (Air Cooled, 50 tons) | High Efficiency Chiller (Air Cooled, 50 tons) | Equip | 20 | Central chillers inside | 28.37% | Tech/Econ | 8.759% | 0 | 0 | 0
Econ | Retail | Space Cooling | Central chillers inside | TRC | New | EN1091 | High Efficiency Chiller (Water cooled-positive displacement, 100 tons) | High Efficiency Chiller (Water cooled-positive displacement, 100 tons) | Equip | 20 | Central chillers inside | 28.37% | Tech/Econ | 2.683% | 0 | 0 | 0
Econ | Retail | Space Cooling | Central chillers inside | TRC | New | EN1013 | High Efficiency Chiller (Water cooled-centrifugal, 200 tons) | High Efficiency Chiller (Water cooled-centrifugal, 200 tons) | Equip | 20 | Central chillers inside | 28.37% | Tech/Econ | 4.362% | 0 | 0 | 0
Econ | Retail | Ventilation and Circulation | Central air-handling unit | TRC | New | NN4959 | Demand Controlled Ventilation | Demand Controlled Ventilation | NonEquip | 10 |  | 23.39% | Tech/Econ | 50% | 69030.8142 | 7.1871 | 40.4635
Econ | Retail | Ventilation and Circulation | Central air-handling unit | TRC | Existing | NE4946 | Demand Controlled Ventilation | Demand Controlled Ventilation | NonEquip | 10 |  | 23.39% | Tech/Econ | 50% | 2999005.37 | 312.2404 | 1757.9136
Econ | Retail | Interior Lighting | case lighting | TRC | New | NN4439 | Interior Lighting Controls | Interior Lighting Controls | NonEquip | 8 | Overhead (fluorescent/LED/CFL U-shape) | 0% | Tech/Econ | 28% | 0 | 0 | 0
Econ | Retail | Interior Lighting | case lighting | TRC | New | NN3711 | Facility Energy Management System | Facility Energy Management System | NonEquip | 15 |  | 4.276% | Tech/Econ | 24% | 1.2143 | 0.00031688 | 0.0001457
Econ | Retail | Interior Lighting | case lighting | TRC | Existing | NE4426 | Interior Lighting Controls | Interior Lighting Controls | NonEquip | 8 | Overhead (fluorescent/LED/CFL U-shape) | 0% | Tech/Econ | 28% | 0 | 0 | 0
Econ | Retail | Interior Lighting | case lighting | TRC | Existing | NE3698 | Facility Energy Management System | Facility Energy Management System | NonEquip | 15 |  | 4.3% | Tech/Econ | 24% | 53.0526 | 0.013845 | 0.0063656
Econ | Retail | Space Heating | Boilers | TRC | New | NN4179 | Smart Thermostat | Smart Thermostat | NonEquip | 11 |  | 31.48% | Tech/Econ | 10% | 0 | 0 | 0
Econ | Retail | Space Heating | Boilers | TRC | New | NN3659 | Facility Energy Management System | Facility Energy Management System | NonEquip | 15 |  | 4.276% | Tech/Econ | 20% | 0 | 0 | 0
Econ | Retail | Space Heating | Boilers | TRC | New | NN3581 | ECM Motors on Furnaces | ECM Motors on Furnaces | NonEquip | 15 | Forced air furnace | 0% | Tech/Econ | 1.706% | 0 | 0 | 0
Econ | Retail | Space Heating | Boilers | TRC | New | NN3191 | Ceiling Insulation(R2 to R38) | Ceiling Insulation(R2 to R38) | NonEquip | 20 |  | 0% | Tech/Econ | 30.55% | 0 | 0 | 0
Econ | Retail | Space Heating | Boilers | TRC | Existing | NE4244 | Wall Insulation | Wall Insulation | NonEquip | 20 |  | 15.96% | Tech/Econ | 2.745% | 0 | 0 | 0
Econ | Retail | Space Heating | Boilers | TRC | Existing | NE4166 | Smart Thermostat | Smart Thermostat | NonEquip | 11 |  | 31.48% | Tech/Econ | 10% | 0 | 0 | 0
Econ | Retail | Space Heating | Boilers | TRC | Existing | NE3646 | Facility Energy Management System | Facility Energy Management System | NonEquip | 15 |  | 4.3% | Tech/Econ | 20% | 0 | 0 | 0
Econ | Retail | Space Heating | Boilers | TRC | Existing | NE3568 | ECM Motors on Furnaces | ECM Motors on Furnaces | NonEquip | 15 | Forced air furnace | 0% | Tech/Econ | 1.706% | 0 | 0 | 0
Econ | Retail | Space Heating | Boilers | TRC | Existing | NE3178 | Ceiling Insulation(R2 to R38) | Ceiling Insulation(R2 to R38) | NonEquip | 20 |  | 0% | Tech/Econ | 33.71% | 0 | 0 | 0
Econ | Schools K-12 | Refrigeration | Walk-in cooler | TRC | New | NN4856 | PSC to ECM Evaporator Fan Motor (Walk-In, Refrigerator) | PSC to ECM Evaporator Fan Motor (Walk-In, Refrigerator) | NonEquip | 15 | Walk-in cooler | 68.68% | Tech/Econ | 37.5% | 790.8135 | 0.10253 | 0.085884
Econ | Schools K-12 | Refrigeration | Walk-in cooler | TRC | New | NN4830 | PSC to ECM Evaporator Fan Motor (Reach-In) | PSC to ECM Evaporator Fan Motor (Reach-In) | NonEquip | 15 | Display cases | 0% | Tech/Econ | 37.5% | 0 | 0 | 0
Econ | Schools K-12 | Refrigeration | Walk-in cooler | TRC | Existing | NE4843 | PSC to ECM Evaporator Fan Motor (Walk-In, Refrigerator) | PSC to ECM Evaporator Fan Motor (Walk-In, Refrigerator) | NonEquip | 15 | Walk-in cooler | 17.17% | Tech/Econ | 37.5% | 8589.1132 | 1.1136 | 0.9328
Econ | Schools K-12 | Refrigeration | Walk-in cooler | TRC | Existing | NE4817 | PSC to ECM Evaporator Fan Motor (Reach-In) | PSC to ECM Evaporator Fan Motor (Reach-In) | NonEquip | 15 | Display cases | 0% | Tech/Econ | 37.5% | 0 | 0 | 0
Econ | Schools K-12 | Refrigeration | Vending and ice makers | TRC | New | NN4856 | PSC to ECM Evaporator Fan Motor (Walk-In, Refrigerator) | PSC to ECM Evaporator Fan Motor (Walk-In, Refrigerator) | NonEquip | 15 | Walk-in cooler | 0% | Tech/Econ | 37.5% | 0 | 0 | 0
Econ | Schools K-12 | Refrigeration | Vending and ice makers | TRC | New | NN4830 | PSC to ECM Evaporator Fan Motor (Reach-In) | PSC to ECM Evaporator Fan Motor (Reach-In) | NonEquip | 15 | Display cases | 0% | Tech/Econ | 37.5% | 0 | 0 | 0
Econ | Schools K-12 | Refrigeration | Vending and ice makers | TRC | Existing | NE4843 | PSC to ECM Evaporator Fan Motor (Walk-In, Refrigerator) | PSC to ECM Evaporator Fan Motor (Walk-In, Refrigerator) | NonEquip | 15 | Walk-in cooler | 0% | Tech/Econ | 37.5% | 0 | 0 | 0
Econ | Schools K-12 | Refrigeration | Vending and ice makers | TRC | Existing | NE4817 | PSC to ECM Evaporator Fan Motor (Reach-In) | PSC to ECM Evaporator Fan Motor (Reach-In) | NonEquip | 15 | Display cases | 0% | Tech/Econ | 37.5% | 0 | 0 | 0
Econ | Schools K-12 | Exterior Lighting | Street lighting | TRC | New | NN2984 | Outdoor Lighting Controls | Outdoor Lighting Controls | NonEquip | 8 | Exterior parking/lot lighting | 0% | Tech/Econ | 28% | 0 | 0 | 0
Econ | Schools K-12 | Exterior Lighting | Street lighting | TRC | New | NN2958 | Bi-Level Lighting Control (Exterior) | Bi-Level Lighting Control (Exterior) | NonEquip | 9 | Exterior parking/lot lighting | 0% | Tech/Econ | 31% | 0 | 0 | 0
Econ | Schools K-12 | Exterior Lighting | Street lighting | TRC | Existing | NE2971 | Outdoor Lighting Controls | Outdoor Lighting Controls | NonEquip | 8 | Exterior parking/lot lighting | 0% | Tech/Econ | 28% | 0 | 0 | 0
Econ | Schools K-12 | Exterior Lighting | Street lighting | TRC | Existing | NE2945 | Bi-Level Lighting Control (Exterior) | Bi-Level Lighting Control (Exterior) | NonEquip | 9 | Exterior parking/lot lighting | 0% | Tech/Econ | 31% | 0 | 0 | 0
Econ | Schools K-12 | Exterior Lighting | Spot lighting/Security/Flood | TRC | New | NN2984 | Outdoor Lighting Controls | Outdoor Lighting Controls | NonEquip | 8 | Exterior parking/lot lighting | 0% | Tech/Econ | 28% | 0 | 0 | 0
Econ | Schools K-12 | Exterior Lighting | Spot lighting/Security/Flood | TRC | New | NN2958 | Bi-Level Lighting Control (Exterior) | Bi-Level Lighting Control (Exterior) | NonEquip | 9 | Exterior parking/lot lighting | 0% | Tech/Econ | 31% | 0 | 0 | 0
Econ | Schools K-12 | Exterior Lighting | Spot lighting/Security/Flood | TRC | Existing | NE2971 | Outdoor Lighting Controls | Outdoor Lighting Controls | NonEquip | 8 | Exterior parking/lot lighting | 0% | Tech/Econ | 28% | 0 | 0 | 0
Econ | Schools K-12 | Exterior Lighting | Spot lighting/Security/Flood | TRC | Existing | NE2945 | Bi-Level Lighting Control (Exterior) | Bi-Level Lighting Control (Exterior) | NonEquip | 9 | Exterior parking/lot lighting | 0% | Tech/Econ | 31% | 0 | 0 | 0
Econ | Schools K-12 | Exterior Lighting | Spot lighting/Security/Flood | TRC | Turnover | ET676 | LED Exterior Lighting | LED Exterior Lighting | Equip | 13 | Spot lighting/Security/Flood | 4.624% | Tech/Econ | 60.51% | 1703.4201 | 0 | 0
Econ | Schools K-12 | Exterior Lighting | Spot lighting/Security/Flood | TRC | New | EN702 | LED Exterior Lighting | LED Exterior Lighting | Equip | 13 | Spot lighting/Security/Flood | 4.624% | Tech/Econ | 60.51% | 39.2092 | 0 | 0
Econ | Schools K-12 | Interior Lighting | Spot lighting | TRC | New | NN3712 | Facility Energy Management System | Facility Energy Management System | NonEquip | 15 |  | 4.276% | Tech/Econ | 24% | 14.9757 | 0.0031388 | 0.00026991
Econ | Schools K-12 | Interior Lighting | Spot lighting | TRC | Existing | NE3699 | Facility Energy Management System | Facility Energy Management System | NonEquip | 15 |  | 0.7167% | Tech/Econ | 24% | 109.0482 | 0.022856 | 0.0019654
Econ | Schools K-12 | Office Equipment | Servers | TRC | New | NN4570 | Network PC Power Management | Network PC Power Management | NonEquip | 5 | Computers | 0% | Tech/Econ | 56.5% | 0 | 0 | 0
Econ | Schools K-12 | Office Equipment | Servers | TRC | Existing | NE4557 | Network PC Power Management | Network PC Power Management | NonEquip | 5 | Computers | 0% | Tech/Econ | 56.5% | 0 | 0 | 0
Econ | Schools K-12 | Space Cooling | Residential-type central air conditioners | TRC | New | NN4154 | Smart Thermostat | Smart Thermostat | NonEquip | 11 |  | 45.33% | Tech/Econ | 10% | 14.5133 | 0.00017233 | 0
Econ | Schools K-12 | Space Cooling | Residential-type central air conditioners | TRC | New | NN3686 | Facility Energy Management System | Facility Energy Management System | NonEquip | 15 |  | 4.276% | Tech/Econ | 20% | 2.7619 | 0.00057887 | 0
Econ | Schools K-12 | Space Cooling | Residential-type central air conditioners | TRC | New | NN3530 | Duct Sealing Repair | Duct Sealing Repair | NonEquip | 15 |  | 0% | Tech/Econ | 12% | 0 | 0 | 0
Econ | Schools K-12 | Space Cooling | Residential-type central air conditioners | TRC | New | NN3322 | Chilled Water System - Variable Speed Drives | Chilled Water System - Variable Speed Drives | NonEquip | 13 | Central chillers inside | 0% | Tech/Econ | 24.74% | 0 | 0 | 0
Econ | Schools K-12 | Space Cooling | Residential-type central air conditioners | TRC | New | NN3218 | Ceiling Insulation(R2 to R38) | Ceiling Insulation(R2 to R38) | NonEquip | 20 |  | 0% | Tech/Econ | 33.37% | 0 | 0 | 0
Econ | Schools K-12 | Space Cooling | Residential-type central air conditioners | TRC | Existing | NE4219 | Wall Insulation | Wall Insulation | NonEquip | 20 |  | 0% | Tech/Econ | 9.7% | 0 | 0 | 0
Econ | Schools K-12 | Space Cooling | Residential-type central air conditioners | TRC | Existing | NE4141 | Smart Thermostat | Smart Thermostat | NonEquip | 11 |  | 45.33% | Tech/Econ | 10% | 635.0515 | 0.0075405 | 0
Econ | Schools K-12 | Space Cooling | Residential-type central air conditioners | TRC | Existing | NE3673 | Facility Energy Management System | Facility Energy Management System | NonEquip | 15 |  | 0.7167% | Tech/Econ | 20% | 20.1111 | 0.0042152 | 0
Econ | Schools K-12 | Space Cooling | Residential-type central air conditioners | TRC | Existing | NE3517 | Duct Sealing Repair | Duct Sealing Repair | NonEquip | 15 |  | 0% | Tech/Econ | 12% | 0 | 0 | 0
Econ | Schools K-12 | Space Cooling | Residential-type central air conditioners | TRC | Existing | NE3309 | Chilled Water System - Variable Speed Drives | Chilled Water System - Variable Speed Drives | NonEquip | 13 | Central chillers inside | 0% | Tech/Econ | 24.74% | 0 | 0 | 0
Econ | Schools K-12 | Space Cooling | Residential-type central air conditioners | TRC | Existing | NE3205 | Ceiling Insulation(R2 to R38) | Ceiling Insulation(R2 to R38) | NonEquip | 20 |  | 0% | Tech/Econ | 33.37% | 0 | 0 | 0
Econ | Schools K-12 | Space Heating | Residential/split system heat pump | TRC | New | NN4180 | Smart Thermostat | Smart Thermostat | NonEquip | 11 |  | 45.33% | Tech/Econ | 10% | 1147.4971 | 0 | -0.18855
Econ | Schools K-12 | Space Heating | Residential/split system heat pump | TRC | New | NN3660 | Facility Energy Management System | Facility Energy Management System | NonEquip | 15 |  | 4.276% | Tech/Econ | 20% | 218.3681 | 0 | 0.0039357
Econ | Schools K-12 | Space Heating | Residential/split system heat pump | TRC | New | NN3582 | ECM Motors on Furnaces | ECM Motors on Furnaces | NonEquip | 15 | Forced air furnace | 0% | Tech/Econ | 1.706% | 0 | 0 | 0
Econ | Schools K-12 | Space Heating | Residential/split system heat pump | TRC | New | NN3556 | Duct Sealing Repair | Duct Sealing Repair | NonEquip | 15 |  | 0% | Tech/Econ | 12% | 0 | 0 | 0
Econ | Schools K-12 | Space Heating | Residential/split system heat pump | TRC | New | NN3192 | Ceiling Insulation(R2 to R38) | Ceiling Insulation(R2 to R38) | NonEquip | 20 |  | 0% | Tech/Econ | 35.8% | 0 | 0 | 0
Econ | Schools K-12 | Space Heating | Residential/split system heat pump | TRC | Existing | NE4245 | Wall Insulation | Wall Insulation | NonEquip | 20 |  | 0% | Tech/Econ | 1.676% | 0 | 0 | 0
Econ | Schools K-12 | Space Heating | Residential/split system heat pump | TRC | Existing | NE4167 | Smart Thermostat | Smart Thermostat | NonEquip | 11 |  | 45.33% | Tech/Econ | 10% | 50210.3112 | 0 | -8.2502
Econ | Schools K-12 | Space Heating | Residential/split system heat pump | TRC | Existing | NE3647 | Facility Energy Management System | Facility Energy Management System | NonEquip | 15 |  | 0.7167% | Tech/Econ | 20% | 1590.0826 | 0 | 0.028658
Econ | Schools K-12 | Space Heating | Residential/split system heat pump | TRC | Existing | NE3569 | ECM Motors on Furnaces | ECM Motors on Furnaces | NonEquip | 15 | Forced air furnace | 0% | Tech/Econ | 1.706% | 0 | 0 | 0
Econ | Schools K-12 | Space Heating | Residential/split system heat pump | TRC | Existing | NE3543 | Duct Sealing Repair | Duct Sealing Repair | NonEquip | 15 |  | 0% | Tech/Econ | 12% | 0 | 0 | 0
Econ | Schools K-12 | Space Heating | Residential/split system heat pump | TRC | Existing | NE3179 | Ceiling Insulation(R2 to R38) | Ceiling Insulation(R2 to R38) | NonEquip | 20 |  | 0% | Tech/Econ | 39.5% | 0 | 0 | 0
Econ | Schools K-12 | Refrigeration | Residential style | TRC | New | NN4856 | PSC to ECM Evaporator Fan Motor (Walk-In, Refrigerator) | PSC to ECM Evaporator Fan Motor (Walk-In, Refrigerator) | NonEquip | 15 | Walk-in cooler | 0% | Tech/Econ | 37.5% | 0 | 0 | 0
Econ | Schools K-12 | Refrigeration | Residential style | TRC | New | NN4830 | PSC to ECM Evaporator Fan Motor (Reach-In) | PSC to ECM Evaporator Fan Motor (Reach-In) | NonEquip | 15 | Display cases | 0% | Tech/Econ | 37.5% | 0 | 0 | 0
Econ | Schools K-12 | Refrigeration | Residential style | TRC | Existing | NE4843 | PSC to ECM Evaporator Fan Motor (Walk-In, Refrigerator) | PSC to ECM Evaporator Fan Motor (Walk-In, Refrigerator) | NonEquip | 15 | Walk-in cooler | 0% | Tech/Econ | 37.5% | 0 | 0 | 0
Econ | Schools K-12 | Refrigeration | Residential style | TRC | Existing | NE4817 | PSC to ECM Evaporator Fan Motor (Reach-In) | PSC to ECM Evaporator Fan Motor (Reach-In) | NonEquip | 15 | Display cases | 0% | Tech/Econ | 37.5% | 0 | 0 | 0
Econ | Schools K-12 | Miscellaneous | Pool pump | TRC | New | NN4544 | VSD Controlled Compressor | VSD Controlled Compressor | NonEquip | 15 | Others | 0% | Tech/Econ | 20.79% | 0 | 0 | 0
Econ | Schools K-12 | Miscellaneous | Pool pump | TRC | Existing | NE4531 | VSD Controlled Compressor | VSD Controlled Compressor | NonEquip | 15 | Others | 0% | Tech/Econ | 20.79% | 0 | 0 | 0
Econ | Schools K-12 | Miscellaneous | Pool pump | TRC | Turnover | ET2116 | Variable Speed Pool Pump | Variable Speed Pool Pump | Equip | 10 | Pool pump | 0% | Tech/Econ | 64.36% | 0 | 0 | 0
Econ | Schools K-12 | Miscellaneous | Pool pump | TRC | Turnover | ET2002 | Solar Pool Heater | Solar Pool Heater | Equip | 15 | Pool pump | 16.92% | Tech/Econ | 86.11% | 0 | 0 | 0
Econ | Schools K-12 | Miscellaneous | Pool pump | TRC | New | EN2140 | Variable Speed Pool Pump | Variable Speed Pool Pump | Equip | 10 | Pool pump | 0% | Tech/Econ | 64.36% | 0 | 0 | 0
Econ | Schools K-12 | Miscellaneous | Pool pump | TRC | New | EN2028 | Solar Pool Heater | Solar Pool Heater | Equip | 15 | Pool pump | 16.92% | Tech/Econ | 86.11% | 0 | 0 | 0
Econ | Schools K-12 | Space Heating | Packaged central unit | TRC | New | NN4180 | Smart Thermostat | Smart Thermostat | NonEquip | 11 |  | 45.33% | Tech/Econ | 10% | 1609.332 | 0 | -0.26444
Econ | Schools K-12 | Space Heating | Packaged central unit | TRC | New | NN3660 | Facility Energy Management System | Facility Energy Management System | NonEquip | 15 |  | 4.276% | Tech/Econ | 20% | 306.255 | 0 | 0.0055197
Econ | Schools K-12 | Space Heating | Packaged central unit | TRC | New | NN3582 | ECM Motors on Furnaces | ECM Motors on Furnaces | NonEquip | 15 | Forced air furnace | 0% | Tech/Econ | 1.706% | 0 | 0 | 0
Econ | Schools K-12 | Space Heating | Packaged central unit | TRC | New | NN3556 | Duct Sealing Repair | Duct Sealing Repair | NonEquip | 15 |  | 0% | Tech/Econ | 12% | 0 | 0 | 0
Econ | Schools K-12 | Space Heating | Packaged central unit | TRC | New | NN3192 | Ceiling Insulation(R2 to R38) | Ceiling Insulation(R2 to R38) | NonEquip | 20 |  | 0% | Tech/Econ | 35.8% | 0 | 0 | 0
Econ | Schools K-12 | Space Heating | Packaged central unit | TRC | Existing | NE4245 | Wall Insulation | Wall Insulation | NonEquip | 20 |  | 0% | Tech/Econ | 1.676% | 0 | 0 | 0
Econ | Schools K-12 | Space Heating | Packaged central unit | TRC | Existing | NE4167 | Smart Thermostat | Smart Thermostat | NonEquip | 11 |  | 45.33% | Tech/Econ | 10% | 70418.5299 | 0 | -11.5707
Econ | Schools K-12 | Space Heating | Packaged central unit | TRC | Existing | NE3647 | Facility Energy Management System | Facility Energy Management System | NonEquip | 15 |  | 0.7167% | Tech/Econ | 20% | 2230.0456 | 0 | 0.040193
Econ | Schools K-12 | Space Heating | Packaged central unit | TRC | Existing | NE3569 | ECM Motors on Furnaces | ECM Motors on Furnaces | NonEquip | 15 | Forced air furnace | 0% | Tech/Econ | 1.706% | 0 | 0 | 0
Econ | Schools K-12 | Space Heating | Packaged central unit | TRC | Existing | NE3543 | Duct Sealing Repair | Duct Sealing Repair | NonEquip | 15 |  | 0% | Tech/Econ | 12% | 0 | 0 | 0
Econ | Schools K-12 | Space Heating | Packaged central unit | TRC | Existing | NE3179 | Ceiling Insulation(R2 to R38) | Ceiling Insulation(R2 to R38) | NonEquip | 20 |  | 0% | Tech/Econ | 39.5% | 0 | 0 | 0
Econ | Schools K-12 | Space Cooling | Packaged air conditioning units (RTUs) | TRC | New | NN4154 | Smart Thermostat | Smart Thermostat | NonEquip | 11 |  | 45.33% | Tech/Econ | 10% | 3687.5291 | 0.043785 | 0
Econ | Schools K-12 | Space Cooling | Packaged air conditioning units (RTUs) | TRC | New | NN3686 | Facility Energy Management System | Facility Energy Management System | NonEquip | 15 |  | 4.276% | Tech/Econ | 20% | 701.7348 | 0.14708 | 0
Econ | Schools K-12 | Space Cooling | Packaged air conditioning units (RTUs) | TRC | New | NN3530 | Duct Sealing Repair | Duct Sealing Repair | NonEquip | 15 |  | 0% | Tech/Econ | 12% | 0 | 0 | 0
Econ | Schools K-12 | Space Cooling | Packaged air conditioning units (RTUs) | TRC | New | NN3322 | Chilled Water System - Variable Speed Drives | Chilled Water System - Variable Speed Drives | NonEquip | 13 | Central chillers inside | 0% | Tech/Econ | 24.74% | 0 | 0 | 0
Econ | Schools K-12 | Space Cooling | Packaged air conditioning units (RTUs) | TRC | New | NN3218 | Ceiling Insulation(R2 to R38) | Ceiling Insulation(R2 to R38) | NonEquip | 20 |  | 0% | Tech/Econ | 33.37% | 0 | 0 | 0
Econ | Schools K-12 | Space Cooling | Packaged air conditioning units (RTUs) | TRC | Existing | NE4219 | Wall Insulation | Wall Insulation | NonEquip | 20 |  | 0% | Tech/Econ | 9.7% | 0 | 0 | 0
Econ | Schools K-12 | Space Cooling | Packaged air conditioning units (RTUs) | TRC | Existing | NE4141 | Smart Thermostat | Smart Thermostat | NonEquip | 11 |  | 45.33% | Tech/Econ | 10% | 161352.9009 | 1.9159 | 0
Econ | Schools K-12 | Space Cooling | Packaged air conditioning units (RTUs) | TRC | Existing | NE3673 | Facility Energy Management System | Facility Energy Management System | NonEquip | 15 |  | 0.7167% | Tech/Econ | 20% | 5109.796 | 1.071 | 0
Econ | Schools K-12 | Space Cooling | Packaged air conditioning units (RTUs) | TRC | Existing | NE3517 | Duct Sealing Repair | Duct Sealing Repair | NonEquip | 15 |  | 0% | Tech/Econ | 12% | 0 | 0 | 0
Econ | Schools K-12 | Space Cooling | Packaged air conditioning units (RTUs) | TRC | Existing | NE3309 | Chilled Water System - Variable Speed Drives | Chilled Water System - Variable Speed Drives | NonEquip | 13 | Central chillers inside | 0% | Tech/Econ | 24.74% | 0 | 0 | 0
Econ | Schools K-12 | Space Cooling | Packaged air conditioning units (RTUs) | TRC | Existing | NE3205 | Ceiling Insulation(R2 to R38) | Ceiling Insulation(R2 to R38) | NonEquip | 20 |  | 0% | Tech/Econ | 33.37% | 0 | 0 | 0
Econ | Schools K-12 | Interior Lighting | Overhead (fluorescent/LED/CFL U-shape) | TRC | New | NN3712 | Facility Energy Management System | Facility Energy Management System | NonEquip | 15 |  | 4.276% | Tech/Econ | 24% | 5212.5522 | 1.0925 | 0.093947
Econ | Schools K-12 | Interior Lighting | Overhead (fluorescent/LED/CFL U-shape) | TRC | Existing | NE3699 | Facility Energy Management System | Facility Energy Management System | NonEquip | 15 |  | 0.7167% | Tech/Econ | 24% | 37956.0435 | 7.9553 | 0.68409
Econ | Schools K-12 | Miscellaneous | Others | TRC | New | NN4544 | VSD Controlled Compressor | VSD Controlled Compressor | NonEquip | 15 | Others | 36.99% | Tech/Econ | 20.79% | 65906.8831 | 8.5452 | 7.1576
Econ | Schools K-12 | Miscellaneous | Others | TRC | Existing | NE4531 | VSD Controlled Compressor | VSD Controlled Compressor | NonEquip | 15 | Others | 7.399% | Tech/Econ | 20.79% | 572657.586 | 74.248 | 62.192
Econ | Schools K-12 | Miscellaneous | Others | TRC | Turnover | ET1846 | Efficient Battery Charger | Efficient Battery Charger | Equip | 7 | Others | 0% | Tech/Econ | 13.68% | 0 | 0 | 0
Econ | Schools K-12 | Miscellaneous | Others | TRC | New | EN1872 | Efficient Battery Charger | Efficient Battery Charger | Equip | 7 | Others | 0% | Tech/Econ | 13.68% | 0 | 0 | 0
Econ | Schools K-12 | Office Equipment | Other office | TRC | New | NN4570 | Network PC Power Management | Network PC Power Management | NonEquip | 5 | Computers | 0% | Tech/Econ | 56.5% | 0 | 0 | 0
Econ | Schools K-12 | Office Equipment | Other office | TRC | Existing | NE4557 | Network PC Power Management | Network PC Power Management | NonEquip | 5 | Computers | 0% | Tech/Econ | 56.5% | 0 | 0 | 0
Econ | Schools K-12 | Office Equipment | Other office | TRC | Turnover | ET2269 | Energy Star Uninterruptable Power Supply | Energy Star Uninterruptable Power Supply | Equip | 10 | Other office | 22.4% | Tech/Econ | 1.878% | 25291.595 | 2.8872 | 2.8872
Econ | Schools K-12 | Office Equipment | Other office | TRC | New | EN2295 | Energy Star Uninterruptable Power Supply | Energy Star Uninterruptable Power Supply | Equip | 10 | Other office | 22.4% | Tech/Econ | 1.878% | 582.1595 | 0.066457 | 0.066457
Econ | Schools K-12 | Ventilation and Circulation | Motor/Fan | TRC | Turnover | ET2698 | High Speed Fans | High Speed Fans | Equip | 7 | Motor/Fan | 10.93% | Tech/Econ | 10.99% | 1503.7861 | 0.19497 | 0.16331
Econ | Schools K-12 | Ventilation and Circulation | Motor/Fan | TRC | New | EN2724 | High Speed Fans | High Speed Fans | Equip | 7 | Motor/Fan | 10.93% | Tech/Econ | 10.99% | 34.614 | 0.0044879 | 0.0037592
Econ | Schools K-12 | Miscellaneous | Medical equipment | TRC | New | NN4544 | VSD Controlled Compressor | VSD Controlled Compressor | NonEquip | 15 | Others | 0% | Tech/Econ | 20.79% | 0 | 0 | 0
Econ | Schools K-12 | Miscellaneous | Medical equipment | TRC | Existing | NE4531 | VSD Controlled Compressor | VSD Controlled Compressor | NonEquip | 15 | Others | 0% | Tech/Econ | 20.79% | 0 | 0 | 0
Econ | Schools K-12 | Refrigeration | Large cold storage | TRC | New | NN4856 | PSC to ECM Evaporator Fan Motor (Walk-In, Refrigerator) | PSC to ECM Evaporator Fan Motor (Walk-In, Refrigerator) | NonEquip | 15 | Walk-in cooler | 0% | Tech/Econ | 37.5% | 0 | 0 | 0
Econ | Schools K-12 | Refrigeration | Large cold storage | TRC | New | NN4830 | PSC to ECM Evaporator Fan Motor (Reach-In) | PSC to ECM Evaporator Fan Motor (Reach-In) | NonEquip | 15 | Display cases | 0% | Tech/Econ | 37.5% | 0 | 0 | 0
Econ | Schools K-12 | Refrigeration | Large cold storage | TRC | Existing | NE4843 | PSC to ECM Evaporator Fan Motor (Walk-In, Refrigerator) | PSC to ECM Evaporator Fan Motor (Walk-In, Refrigerator) | NonEquip | 15 | Walk-in cooler | 0% | Tech/Econ | 37.5% | 0 | 0 | 0
Econ | Schools K-12 | Refrigeration | Large cold storage | TRC | Existing | NE4817 | PSC to ECM Evaporator Fan Motor (Reach-In) | PSC to ECM Evaporator Fan Motor (Reach-In) | NonEquip | 15 | Display cases | 0% | Tech/Econ | 37.5% | 0 | 0 | 0
Econ | Schools K-12 | Miscellaneous | Laboratory equipment | TRC | New | NN4544 | VSD Controlled Compressor | VSD Controlled Compressor | NonEquip | 15 | Others | 0% | Tech/Econ | 20.79% | 0 | 0 | 0
Econ | Schools K-12 | Miscellaneous | Laboratory equipment | TRC | Existing | NE4531 | VSD Controlled Compressor | VSD Controlled Compressor | NonEquip | 15 | Others | 0% | Tech/Econ | 20.79% | 0 | 0 | 0
Econ | Schools K-12 | Space Heating | Individual room heating | TRC | New | NN4180 | Smart Thermostat | Smart Thermostat | NonEquip | 11 |  | 45.33% | Tech/Econ | 10% | 0 | 0 | 0
Econ | Schools K-12 | Space Heating | Individual room heating | TRC | New | NN3660 | Facility Energy Management System | Facility Energy Management System | NonEquip | 15 |  | 4.276% | Tech/Econ | 20% | 0 | 0 | 0
Econ | Schools K-12 | Space Heating | Individual room heating | TRC | New | NN3582 | ECM Motors on Furnaces | ECM Motors on Furnaces | NonEquip | 15 | Forced air furnace | 0% | Tech/Econ | 1.706% | 0 | 0 | 0
Econ | Schools K-12 | Space Heating | Individual room heating | TRC | New | NN3556 | Duct Sealing Repair | Duct Sealing Repair | NonEquip | 15 |  | 0% | Tech/Econ | 12% | 0 | 0 | 0
Econ | Schools K-12 | Space Heating | Individual room heating | TRC | New | NN3192 | Ceiling Insulation(R2 to R38) | Ceiling Insulation(R2 to R38) | NonEquip | 20 |  | 0% | Tech/Econ | 35.8% | 0 | 0 | 0
Econ | Schools K-12 | Space Heating | Individual room heating | TRC | Existing | NE4245 | Wall Insulation | Wall Insulation | NonEquip | 20 |  | 0% | Tech/Econ | 1.676% | 0 | 0 | 0
Econ | Schools K-12 | Space Heating | Individual room heating | TRC | Existing | NE4167 | Smart Thermostat | Smart Thermostat | NonEquip | 11 |  | 45.33% | Tech/Econ | 10% | 0 | 0 | 0
Econ | Schools K-12 | Space Heating | Individual room heating | TRC | Existing | NE3647 | Facility Energy Management System | Facility Energy Management System | NonEquip | 15 |  | 0.7167% | Tech/Econ | 20% | 0 | 0 | 0
Econ | Schools K-12 | Space Heating | Individual room heating | TRC | Existing | NE3569 | ECM Motors on Furnaces | ECM Motors on Furnaces | NonEquip | 15 | Forced air furnace | 0% | Tech/Econ | 1.706% | 0 | 0 | 0
Econ | Schools K-12 | Space Heating | Individual room heating | TRC | Existing | NE3543 | Duct Sealing Repair | Duct Sealing Repair | NonEquip | 15 |  | 0% | Tech/Econ | 12% | 0 | 0 | 0
Econ | Schools K-12 | Space Heating | Individual room heating | TRC | Existing | NE3179 | Ceiling Insulation(R2 to R38) | Ceiling Insulation(R2 to R38) | NonEquip | 20 |  | 0% | Tech/Econ | 39.5% | 0 | 0 | 0
Econ | Schools K-12 | Space Cooling | Individual room air conditioners | TRC | New | NN4154 | Smart Thermostat | Smart Thermostat | NonEquip | 11 |  | 45.33% | Tech/Econ | 10% | 1011.8081 | 0.012014 | 0
Econ | Schools K-12 | Space Cooling | Individual room air conditioners | TRC | New | NN3686 | Facility Energy Management System | Facility Energy Management System | NonEquip | 15 |  | 4.276% | Tech/Econ | 20% | 192.5466 | 0.040357 | 0
Econ | Schools K-12 | Space Cooling | Individual room air conditioners | TRC | New | NN3530 | Duct Sealing Repair | Duct Sealing Repair | NonEquip | 15 |  | 0% | Tech/Econ | 12% | 0 | 0 | 0
Econ | Schools K-12 | Space Cooling | Individual room air conditioners | TRC | New | NN3322 | Chilled Water System - Variable Speed Drives | Chilled Water System - Variable Speed Drives | NonEquip | 13 | Central chillers inside | 0% | Tech/Econ | 24.74% | 0 | 0 | 0
Econ | Schools K-12 | Space Cooling | Individual room air conditioners | TRC | New | NN3218 | Ceiling Insulation(R2 to R38) | Ceiling Insulation(R2 to R38) | NonEquip | 20 |  | 0% | Tech/Econ | 33.37% | 0 | 0 | 0
Econ | Schools K-12 | Space Cooling | Individual room air conditioners | TRC | Existing | NE4219 | Wall Insulation | Wall Insulation | NonEquip | 20 |  | 0% | Tech/Econ | 9.7% | 0 | 0 | 0
Econ | Schools K-12 | Space Cooling | Individual room air conditioners | TRC | Existing | NE4141 | Smart Thermostat | Smart Thermostat | NonEquip | 11 |  | 45.33% | Tech/Econ | 10% | 44273.0544 | 0.52569 | 0
Econ | Schools K-12 | Space Cooling | Individual room air conditioners | TRC | Existing | NE3673 | Facility Energy Management System | Facility Energy Management System | NonEquip | 15 |  | 0.7167% | Tech/Econ | 20% | 1402.0589 | 0.29386 | 0
Econ | Schools K-12 | Space Cooling | Individual room air conditioners | TRC | Existing | NE3517 | Duct Sealing Repair | Duct Sealing Repair | NonEquip | 15 |  | 0% | Tech/Econ | 12% | 0 | 0 | 0
Econ | Schools K-12 | Space Cooling | Individual room air conditioners | TRC | Existing | NE3309 | Chilled Water System - Variable Speed Drives | Chilled Water System - Variable Speed Drives | NonEquip | 13 | Central chillers inside | 0% | Tech/Econ | 24.74% | 0 | 0 | 0
Econ | Schools K-12 | Space Cooling | Individual room air conditioners | TRC | Existing | NE3205 | Ceiling Insulation(R2 to R38) | Ceiling Insulation(R2 to R38) | NonEquip | 20 |  | 0% | Tech/Econ | 33.37% | 0 | 0 | 0
Econ | Schools K-12 | Interior Lighting | High bay | TRC | New | NN3712 | Facility Energy Management System | Facility Energy Management System | NonEquip | 15 |  | 4.276% | Tech/Econ | 24% | 6277.0769 | 1.3156 | 0.11313
Econ | Schools K-12 | Interior Lighting | High bay | TRC | Existing | NE3699 | Facility Energy Management System | Facility Energy Management System | NonEquip | 15 |  | 0.7167% | Tech/Econ | 24% | 45707.5531 | 9.58 | 0.8238
Econ | Schools K-12 | Interior Lighting | High bay | TRC | Turnover | ET1534 | High Bay LED | High Bay LED | Equip | 15 | High bay | 0% | Tech/Econ | 64.78% | 0 | 0 | 0
Econ | Schools K-12 | Interior Lighting | High bay | TRC | Turnover | ET1495 | High Bay Fluorescent (T5) | High Bay Fluorescent (T5) | Equip | 15 | High bay | 0% | Tech/Econ | 64.14% | 0 | 0 | 0
Econ | Schools K-12 | Interior Lighting | High bay | TRC | New | EN1560 | High Bay LED | High Bay LED | Equip | 15 | High bay | 0% | Tech/Econ | 64.78% | 0 | 0 | 0
Econ | Schools K-12 | Interior Lighting | High bay | TRC | New | EN1521 | High Bay Fluorescent (T5) | High Bay Fluorescent (T5) | Equip | 15 | High bay | 0% | Tech/Econ | 64.14% | 0 | 0 | 0
Econ | Schools K-12 | Space Heating | Forced air furnace | TRC | New | NN4180 | Smart Thermostat | Smart Thermostat | NonEquip | 11 |  | 45.33% | Tech/Econ | 10% | 0 | 0 | 0
Econ | Schools K-12 | Space Heating | Forced air furnace | TRC | New | NN3660 | Facility Energy Management System | Facility Energy Management System | NonEquip | 15 |  | 4.276% | Tech/Econ | 20% | 0 | 0 | 0
Econ | Schools K-12 | Space Heating | Forced air furnace | TRC | New | NN3582 | ECM Motors on Furnaces | ECM Motors on Furnaces | NonEquip | 15 | Forced air furnace | 47.78% | Tech/Econ | 1.706% | 0 | 0 | 0
Econ | Schools K-12 | Space Heating | Forced air furnace | TRC | New | NN3556 | Duct Sealing Repair | Duct Sealing Repair | NonEquip | 15 |  | 0% | Tech/Econ | 12% | 0 | 0 | 0
Econ | Schools K-12 | Space Heating | Forced air furnace | TRC | New | NN3192 | Ceiling Insulation(R2 to R38) | Ceiling Insulation(R2 to R38) | NonEquip | 20 |  | 0% | Tech/Econ | 35.8% | 0 | 0 | 0
Econ | Schools K-12 | Space Heating | Forced air furnace | TRC | Existing | NE4245 | Wall Insulation | Wall Insulation | NonEquip | 20 |  | 0% | Tech/Econ | 1.676% | 0 | 0 | 0
Econ | Schools K-12 | Space Heating | Forced air furnace | TRC | Existing | NE4167 | Smart Thermostat | Smart Thermostat | NonEquip | 11 |  | 45.33% | Tech/Econ | 10% | 0 | 0 | 0
Econ | Schools K-12 | Space Heating | Forced air furnace | TRC | Existing | NE3647 | Facility Energy Management System | Facility Energy Management System | NonEquip | 15 |  | 0.7167% | Tech/Econ | 20% | 0 | 0 | 0
Econ | Schools K-12 | Space Heating | Forced air furnace | TRC | Existing | NE3569 | ECM Motors on Furnaces | ECM Motors on Furnaces | NonEquip | 15 | Forced air furnace | 47.78% | Tech/Econ | 1.706% | 0 | 0 | 0
Econ | Schools K-12 | Space Heating | Forced air furnace | TRC | Existing | NE3543 | Duct Sealing Repair | Duct Sealing Repair | NonEquip | 15 |  | 0% | Tech/Econ | 12% | 0 | 0 | 0
Econ | Schools K-12 | Space Heating | Forced air furnace | TRC | Existing | NE3179 | Ceiling Insulation(R2 to R38) | Ceiling Insulation(R2 to R38) | NonEquip | 20 |  | 0% | Tech/Econ | 39.5% | 0 | 0 | 0
Econ | Schools K-12 | Exterior Lighting | Exterior parking/lot lighting | TRC | New | NN2984 | Outdoor Lighting Controls | Outdoor Lighting Controls | NonEquip | 8 | Exterior parking/lot lighting | 30.95% | Tech/Econ | 28% | 21250.0691 | 0 | 0
Econ | Schools K-12 | Exterior Lighting | Exterior parking/lot lighting | TRC | New | NN2958 | Bi-Level Lighting Control (Exterior) | Bi-Level Lighting Control (Exterior) | NonEquip | 9 | Exterior parking/lot lighting | 8.579% | Tech/Econ | 31% | 5957.0302 | 0 | 0
Econ | Schools K-12 | Exterior Lighting | Exterior parking/lot lighting | TRC | Existing | NE2971 | Outdoor Lighting Controls | Outdoor Lighting Controls | NonEquip | 8 | Exterior parking/lot lighting | 30.95% | Tech/Econ | 28% | 923197.4483 | 0 | 0
Econ | Schools K-12 | Exterior Lighting | Exterior parking/lot lighting | TRC | Existing | NE2945 | Bi-Level Lighting Control (Exterior) | Bi-Level Lighting Control (Exterior) | NonEquip | 9 | Exterior parking/lot lighting | 8.579% | Tech/Econ | 31% | 258799.8696 | 0 | 0
Econ | Schools K-12 | Exterior Lighting | Exterior parking/lot lighting | TRC | Turnover | ET520 | High Efficiency HID Lighting | High Efficiency HID Lighting | Equip | 13 | Exterior parking/lot lighting | 7.084% | Tech/Econ | 34.18% | 229372.5122 | 0 | 0
Econ | Schools K-12 | Exterior Lighting | Exterior parking/lot lighting | TRC | New | EN546 | High Efficiency HID Lighting | High Efficiency HID Lighting | Equip | 13 | Exterior parking/lot lighting | 7.084% | Tech/Econ | 34.18% | 5279.6742 | 0 | 0
Econ | Schools K-12 | Exterior Lighting | Exterior marquis | TRC | New | NN2984 | Outdoor Lighting Controls | Outdoor Lighting Controls | NonEquip | 8 | Exterior parking/lot lighting | 0% | Tech/Econ | 28% | 0 | 0 | 0
Econ | Schools K-12 | Exterior Lighting | Exterior marquis | TRC | New | NN2958 | Bi-Level Lighting Control (Exterior) | Bi-Level Lighting Control (Exterior) | NonEquip | 9 | Exterior parking/lot lighting | 0% | Tech/Econ | 31% | 0 | 0 | 0
Econ | Schools K-12 | Exterior Lighting | Exterior marquis | TRC | Existing | NE2971 | Outdoor Lighting Controls | Outdoor Lighting Controls | NonEquip | 8 | Exterior parking/lot lighting | 0% | Tech/Econ | 28% | 0 | 0 | 0
Econ | Schools K-12 | Exterior Lighting | Exterior marquis | TRC | Existing | NE2945 | Bi-Level Lighting Control (Exterior) | Bi-Level Lighting Control (Exterior) | NonEquip | 9 | Exterior parking/lot lighting | 0% | Tech/Econ | 31% | 0 | 0 | 0
Econ | Schools K-12 | Exterior Lighting | Exterior marquis | TRC | Turnover | ET637 | LED Exterior Lighting | LED Exterior Lighting | Equip | 13 | Exterior marquis | 4.624% | Tech/Econ | 60.51% | 1703.4201 | 0 | 0
Econ | Schools K-12 | Exterior Lighting | Exterior marquis | TRC | New | EN663 | LED Exterior Lighting | LED Exterior Lighting | Equip | 13 | Exterior marquis | 4.624% | Tech/Econ | 60.51% | 39.2092 | 0 | 0
Econ | Schools K-12 | Miscellaneous | Elevators/Escalators | TRC | New | NN4544 | VSD Controlled Compressor | VSD Controlled Compressor | NonEquip | 15 | Others | 0% | Tech/Econ | 20.79% | 0 | 0 | 0
Econ | Schools K-12 | Miscellaneous | Elevators/Escalators | TRC | Existing | NE4531 | VSD Controlled Compressor | VSD Controlled Compressor | NonEquip | 15 | Others | 0% | Tech/Econ | 20.79% | 0 | 0 | 0
Econ | Schools K-12 | Office Equipment | Document production | TRC | New | NN4570 | Network PC Power Management | Network PC Power Management | NonEquip | 5 | Computers | 0% | Tech/Econ | 56.5% | 0 | 0 | 0
Econ | Schools K-12 | Office Equipment | Document production | TRC | Existing | NE4557 | Network PC Power Management | Network PC Power Management | NonEquip | 5 | Computers | 0% | Tech/Econ | 56.5% | 0 | 0 | 0
Econ | Schools K-12 | Space Cooling | District chilled water piped | TRC | New | NN4154 | Smart Thermostat | Smart Thermostat | NonEquip | 11 |  | 45.33% | Tech/Econ | 10% | 26831.9872 | 0.3186 | 0
Econ | Schools K-12 | Space Cooling | District chilled water piped | TRC | New | NN3686 | Facility Energy Management System | Facility Energy Management System | NonEquip | 15 |  | 4.276% | Tech/Econ | 20% | 5106.113 | 1.0702 | 0
Econ | Schools K-12 | Space Cooling | District chilled water piped | TRC | New | NN3530 | Duct Sealing Repair | Duct Sealing Repair | NonEquip | 15 |  | 0% | Tech/Econ | 12% | 0 | 0 | 0
Econ | Schools K-12 | Space Cooling | District chilled water piped | TRC | New | NN3322 | Chilled Water System - Variable Speed Drives | Chilled Water System - Variable Speed Drives | NonEquip | 13 | Central chillers inside | 0% | Tech/Econ | 24.74% | 0 | 0 | 0
Econ | Schools K-12 | Space Cooling | District chilled water piped | TRC | New | NN3218 | Ceiling Insulation(R2 to R38) | Ceiling Insulation(R2 to R38) | NonEquip | 20 |  | 0% | Tech/Econ | 33.37% | 0 | 0 | 0
Econ | Schools K-12 | Space Cooling | District chilled water piped | TRC | Existing | NE4219 | Wall Insulation | Wall Insulation | NonEquip | 20 |  | 0% | Tech/Econ | 9.7% | 0 | 0 | 0
Econ | Schools K-12 | Space Cooling | District chilled water piped | TRC | Existing | NE4141 | Smart Thermostat | Smart Thermostat | NonEquip | 11 |  | 45.33% | Tech/Econ | 10% | 1174070.454 | 13.9407 | 0
Econ | Schools K-12 | Space Cooling | District chilled water piped | TRC | Existing | NE3673 | Facility Energy Management System | Facility Energy Management System | NonEquip | 15 |  | 0.7167% | Tech/Econ | 20% | 37180.9891 | 7.7929 | 0
Econ | Schools K-12 | Space Cooling | District chilled water piped | TRC | Existing | NE3517 | Duct Sealing Repair | Duct Sealing Repair | NonEquip | 15 |  | 0% | Tech/Econ | 12% | 0 | 0 | 0
Econ | Schools K-12 | Space Cooling | District chilled water piped | TRC | Existing | NE3309 | Chilled Water System - Variable Speed Drives | Chilled Water System - Variable Speed Drives | NonEquip | 13 | Central chillers inside | 0% | Tech/Econ | 24.74% | 0 | 0 | 0
Econ | Schools K-12 | Space Cooling | District chilled water piped | TRC | Existing | NE3205 | Ceiling Insulation(R2 to R38) | Ceiling Insulation(R2 to R38) | NonEquip | 20 |  | 0% | Tech/Econ | 33.37% | 0 | 0 | 0
Econ | Schools K-12 | Space Cooling | District chilled water piped | TRC | Turnover | ET949 | High Efficiency Chiller (Air Cooled, 50 tons) | High Efficiency Chiller (Air Cooled, 50 tons) | Equip | 20 | District chilled water piped | 28.37% | Tech/Econ | 8.759% | 669268.2056 | 180.0897 | 10.5477
Econ | Schools K-12 | Space Cooling | District chilled water piped | TRC | Turnover | ET1105 | High Efficiency Chiller (Water cooled-positive displacement, 100 tons) | High Efficiency Chiller (Water cooled-positive displacement, 100 tons) | Equip | 20 | District chilled water piped | 28.37% | Tech/Econ | 2.683% | 188210.5064 | 70.0568 | 0.17513
Econ | Schools K-12 | Space Cooling | District chilled water piped | TRC | Turnover | ET1027 | High Efficiency Chiller (Water cooled-centrifugal, 200 tons) | High Efficiency Chiller (Water cooled-centrifugal, 200 tons) | Equip | 20 | District chilled water piped | 28.37% | Tech/Econ | 4.362% | 325041.3598 | 120.9888 | 0.30245
Econ | Schools K-12 | Space Cooling | District chilled water piped | TRC | New | EN975 | High Efficiency Chiller (Air Cooled, 50 tons) | High Efficiency Chiller (Air Cooled, 50 tons) | Equip | 20 | District chilled water piped | 28.37% | Tech/Econ | 8.759% | 15405.1505 | 4.1453 | 0.24279
Econ | Schools K-12 | Space Cooling | District chilled water piped | TRC | New | EN1131 | High Efficiency Chiller (Water cooled-positive displacement, 100 tons) | High Efficiency Chiller (Water cooled-positive displacement, 100 tons) | Equip | 20 | District chilled water piped | 28.37% | Tech/Econ | 2.683% | 4301.3278 | 1.6011 | 0.0040023
Econ | Schools K-12 | Space Cooling | District chilled water piped | TRC | New | EN1053 | High Efficiency Chiller (Water cooled-centrifugal, 200 tons) | High Efficiency Chiller (Water cooled-centrifugal, 200 tons) | Equip | 20 | District chilled water piped | 28.37% | Tech/Econ | 4.362% | 7481.7704 | 2.7849 | 0.0069617
Econ | Schools K-12 | Refrigeration | Display cases | TRC | New | NN4856 | PSC to ECM Evaporator Fan Motor (Walk-In, Refrigerator) | PSC to ECM Evaporator Fan Motor (Walk-In, Refrigerator) | NonEquip | 15 | Walk-in cooler | 0% | Tech/Econ | 37.5% | 0 | 0 | 0
Econ | Schools K-12 | Refrigeration | Display cases | TRC | New | NN4830 | PSC to ECM Evaporator Fan Motor (Reach-In) | PSC to ECM Evaporator Fan Motor (Reach-In) | NonEquip | 15 | Display cases | 68.68% | Tech/Econ | 37.5% | 666.8228 | 0.086457 | 0.072419
Econ | Schools K-12 | Refrigeration | Display cases | TRC | Existing | NE4843 | PSC to ECM Evaporator Fan Motor (Walk-In, Refrigerator) | PSC to ECM Evaporator Fan Motor (Walk-In, Refrigerator) | NonEquip | 15 | Walk-in cooler | 0% | Tech/Econ | 37.5% | 0 | 0 | 0
Econ | Schools K-12 | Refrigeration | Display cases | TRC | Existing | NE4817 | PSC to ECM Evaporator Fan Motor (Reach-In) | PSC to ECM Evaporator Fan Motor (Reach-In) | NonEquip | 15 | Display cases | 17.17% | Tech/Econ | 37.5% | 7242.437 | 0.93902 | 0.78655
Econ | Schools K-12 | Refrigeration | Display cases | TRC | Turnover | ET2620 | Refrigerated Display Case LED Lighting | Refrigerated Display Case LED Lighting | Equip | 8 | Display cases | 0% | Tech/Econ | 6.613% | 0 | 0 | 0
Econ | Schools K-12 | Cooking | Cooking Other | TRC | Turnover | ET169 | Energy Star Hot Food Holding Cabinet | Energy Star Hot Food Holding Cabinet | Equip | 12 | Cooking Other | 26.95% | Tech/Econ | 52.67% | 93194.1343 | 17.1628 | 8.3046
Econ | Schools K-12 | Cooking | Cooking Other | TRC | Turnover | ET13 | Efficient Exhaust Hood | Efficient Exhaust Hood | Equip | 15 | Cooking Other | 10.93% | Tech/Econ | 42.5% | 31975.0678 | 6.9904 | 2.7437
Econ | Schools K-12 | Cooking | Cooking Other | TRC | New | EN39 | Efficient Exhaust Hood | Efficient Exhaust Hood | Equip | 15 | Cooking Other | 10.93% | Tech/Econ | 42.5% | 735.999 | 0.1609 | 0.063154
Econ | Schools K-12 | Cooking | Cooking Other | TRC | New | EN195 | Energy Star Hot Food Holding Cabinet | Energy Star Hot Food Holding Cabinet | Equip | 12 | Cooking Other | 26.95% | Tech/Econ | 52.67% | 2145.1335 | 0.39505 | 0.19115
Econ | Schools K-12 | Office Equipment | Computers | TRC | New | NN4570 | Network PC Power Management | Network PC Power Management | NonEquip | 5 | Computers | 22.4% | Tech/Econ | 56.5% | 3647.5211 | 0.54257 | 0.37787
Econ | Schools K-12 | Office Equipment | Computers | TRC | Existing | NE4557 | Network PC Power Management | Network PC Power Management | NonEquip | 5 | Computers | 22.4% | Tech/Econ | 56.5% | 158464.5272 | 23.5716 | 16.4164
Econ | Schools K-12 | Domestic Hot Water | Centralized water heaters | TRC | New | NN2802 | Hot Water Circulation Pump Control | Hot Water Circulation Pump Control | NonEquip | 15 | Centralized water heaters | 0% | Tech/Econ | 23.22% | 0 | 0 | 0
Econ | Schools K-12 | Domestic Hot Water | Centralized water heaters | TRC | Existing | NE2789 | Hot Water Circulation Pump Control | Hot Water Circulation Pump Control | NonEquip | 15 | Centralized water heaters | 70.18% | Tech/Econ | 22.21% | 489331.3947 | 23.273 | 24.4488
Econ | Schools K-12 | Domestic Hot Water | Centralized water heaters | TRC | Turnover | ET364 | Heat Pump Water Heater | Heat Pump Water Heater | Equip | 10 | Centralized water heaters | 46.98% | Tech/Econ | 65.32% | 1389874.604 | 234.8797 | 156.2233
Econ | Schools K-12 | Domestic Hot Water | Centralized water heaters | TRC | New | EN390 | Heat Pump Water Heater | Heat Pump Water Heater | Equip | 10 | Centralized water heaters | 46.98% | Tech/Econ | 65.32% | 31991.9985 | 5.4064 | 3.5959
Econ | Schools K-12 | Space Cooling | Central chillers inside | TRC | New | NN4154 | Smart Thermostat | Smart Thermostat | NonEquip | 11 |  | 45.33% | Tech/Econ | 10% | 27958.0308 | 0.33197 | 0
Econ | Schools K-12 | Space Cooling | Central chillers inside | TRC | New | NN3686 | Facility Energy Management System | Facility Energy Management System | NonEquip | 15 |  | 4.276% | Tech/Econ | 20% | 5320.3985 | 1.1151 | 0
Econ | Schools K-12 | Space Cooling | Central chillers inside | TRC | New | NN3530 | Duct Sealing Repair | Duct Sealing Repair | NonEquip | 15 |  | 0% | Tech/Econ | 12% | 0 | 0 | 0
Econ | Schools K-12 | Space Cooling | Central chillers inside | TRC | New | NN3322 | Chilled Water System - Variable Speed Drives | Chilled Water System - Variable Speed Drives | NonEquip | 13 | Central chillers inside | 73.99% | Tech/Econ | 24.74% | 142646.4536 | 15.3953 | 0.88851
Econ | Schools K-12 | Space Cooling | Central chillers inside | TRC | New | NN3218 | Ceiling Insulation(R2 to R38) | Ceiling Insulation(R2 to R38) | NonEquip | 20 |  | 0% | Tech/Econ | 33.37% | 0 | 0 | 0
Econ | Schools K-12 | Space Cooling | Central chillers inside | TRC | Existing | NE4219 | Wall Insulation | Wall Insulation | NonEquip | 20 |  | 0% | Tech/Econ | 9.7% | 0 | 0 | 0
Econ | Schools K-12 | Space Cooling | Central chillers inside | TRC | Existing | NE4141 | Smart Thermostat | Smart Thermostat | NonEquip | 11 |  | 45.33% | Tech/Econ | 10% | 1205648.752 | 14.3157 | 0
Econ | Schools K-12 | Space Cooling | Central chillers inside | TRC | Existing | NE3673 | Facility Energy Management System | Facility Energy Management System | NonEquip | 15 |  | 0.7167% | Tech/Econ | 20% | 38181.0248 | 8.0025 | 0
Econ | Schools K-12 | Space Cooling | Central chillers inside | TRC | Existing | NE3517 | Duct Sealing Repair | Duct Sealing Repair | NonEquip | 15 |  | 0% | Tech/Econ | 12% | 0 | 0 | 0
Econ | Schools K-12 | Space Cooling | Central chillers inside | TRC | Existing | NE3309 | Chilled Water System - Variable Speed Drives | Chilled Water System - Variable Speed Drives | NonEquip | 13 | Central chillers inside | 73.99% | Tech/Econ | 24.74% | 6197195.953 | 668.8417 | 38.6008
Econ | Schools K-12 | Space Cooling | Central chillers inside | TRC | Existing | NE3205 | Ceiling Insulation(R2 to R38) | Ceiling Insulation(R2 to R38) | NonEquip | 20 |  | 0% | Tech/Econ | 33.37% | 0 | 0 | 0
Econ | Schools K-12 | Space Cooling | Central chillers inside | TRC | Turnover | ET988 | High Efficiency Chiller (Water cooled-centrifugal, 200 tons) | High Efficiency Chiller (Water cooled-centrifugal, 200 tons) | Equip | 20 | Central chillers inside | 28.37% | Tech/Econ | 4.362% | 333783.8156 | 124.243 | 0.31058
Econ | Schools K-12 | Space Cooling | Central chillers inside | TRC | Turnover | ET910 | High Efficiency Chiller (Air Cooled, 50 tons) | High Efficiency Chiller (Air Cooled, 50 tons) | Equip | 20 | Central chillers inside | 28.37% | Tech/Econ | 8.759% | 687269.1297 | 184.9334 | 10.8314
Econ | Schools K-12 | Space Cooling | Central chillers inside | TRC | Turnover | ET1066 | High Efficiency Chiller (Water cooled-positive displacement, 100 tons) | High Efficiency Chiller (Water cooled-positive displacement, 100 tons) | Equip | 20 | Central chillers inside | 28.37% | Tech/Econ | 2.683% | 193272.6981 | 71.9411 | 0.17984
Econ | Schools K-12 | Space Cooling | Central chillers inside | TRC | New | EN936 | High Efficiency Chiller (Air Cooled, 50 tons) | High Efficiency Chiller (Air Cooled, 50 tons) | Equip | 20 | Central chillers inside | 28.37% | Tech/Econ | 8.759% | 14504.6012 | 3.903 | 0.22859
Econ | Schools K-12 | Space Cooling | Central chillers inside | TRC | New | EN1092 | High Efficiency Chiller (Water cooled-positive displacement, 100 tons) | High Efficiency Chiller (Water cooled-positive displacement, 100 tons) | Equip | 20 | Central chillers inside | 28.37% | Tech/Econ | 2.683% | 0 | 0 | 0
Econ | Schools K-12 | Space Cooling | Central chillers inside | TRC | New | EN1014 | High Efficiency Chiller (Water cooled-centrifugal, 200 tons) | High Efficiency Chiller (Water cooled-centrifugal, 200 tons) | Equip | 20 | Central chillers inside | 28.37% | Tech/Econ | 4.362% | 0 | 0 | 0
Econ | Schools K-12 | Interior Lighting | case lighting | TRC | New | NN3712 | Facility Energy Management System | Facility Energy Management System | NonEquip | 15 |  | 4.276% | Tech/Econ | 24% | 14.9757 | 0.0031388 | 0.00026991
Econ | Schools K-12 | Interior Lighting | case lighting | TRC | Existing | NE3699 | Facility Energy Management System | Facility Energy Management System | NonEquip | 15 |  | 0.7167% | Tech/Econ | 24% | 109.0482 | 0.022856 | 0.0019654
Econ | Schools K-12 | Space Heating | Boilers | TRC | New | NN4180 | Smart Thermostat | Smart Thermostat | NonEquip | 11 |  | 45.33% | Tech/Econ | 10% | 89.7247 | 0 | -0.014743
Econ | Schools K-12 | Space Heating | Boilers | TRC | New | NN3660 | Facility Energy Management System | Facility Energy Management System | NonEquip | 15 |  | 4.276% | Tech/Econ | 20% | 17.0746 | 0 | 0.00030774
Econ | Schools K-12 | Space Heating | Boilers | TRC | New | NN3582 | ECM Motors on Furnaces | ECM Motors on Furnaces | NonEquip | 15 | Forced air furnace | 0% | Tech/Econ | 1.706% | 0 | 0 | 0
Econ | Schools K-12 | Space Heating | Boilers | TRC | New | NN3556 | Duct Sealing Repair | Duct Sealing Repair | NonEquip | 15 |  | 0% | Tech/Econ | 12% | 0 | 0 | 0
Econ | Schools K-12 | Space Heating | Boilers | TRC | New | NN3192 | Ceiling Insulation(R2 to R38) | Ceiling Insulation(R2 to R38) | NonEquip | 20 |  | 0% | Tech/Econ | 35.8% | 0 | 0 | 0
Econ | Schools K-12 | Space Heating | Boilers | TRC | Existing | NE4245 | Wall Insulation | Wall Insulation | NonEquip | 20 |  | 0% | Tech/Econ | 1.676% | 0 | 0 | 0
Econ | Schools K-12 | Space Heating | Boilers | TRC | Existing | NE4167 | Smart Thermostat | Smart Thermostat | NonEquip | 11 |  | 45.33% | Tech/Econ | 10% | 3926.0254 | 0 | -0.6451
Econ | Schools K-12 | Space Heating | Boilers | TRC | Existing | NE3647 | Facility Energy Management System | Facility Energy Management System | NonEquip | 15 |  | 0.7167% | Tech/Econ | 20% | 124.3311 | 0 | 0.0022409
Econ | Schools K-12 | Space Heating | Boilers | TRC | Existing | NE3569 | ECM Motors on Furnaces | ECM Motors on Furnaces | NonEquip | 15 | Forced air furnace | 0% | Tech/Econ | 1.706% | 0 | 0 | 0
Econ | Schools K-12 | Space Heating | Boilers | TRC | Existing | NE3543 | Duct Sealing Repair | Duct Sealing Repair | NonEquip | 15 |  | 0% | Tech/Econ | 12% | 0 | 0 | 0
Econ | Schools K-12 | Space Heating | Boilers | TRC | Existing | NE3179 | Ceiling Insulation(R2 to R38) | Ceiling Insulation(R2 to R38) | NonEquip | 20 |  | 0% | Tech/Econ | 39.5% | 0 | 0 | 0
Econ | Schools K-12 | Domestic Hot Water | "Point-of-Use" water heaters | TRC | New | NN2802 | Hot Water Circulation Pump Control | Hot Water Circulation Pump Control | NonEquip | 15 | Centralized water heaters | 0% | Tech/Econ | 23.22% | 0 | 0 | 0
Econ | Schools K-12 | Domestic Hot Water | "Point-of-Use" water heaters | TRC | Existing | NE2789 | Hot Water Circulation Pump Control | Hot Water Circulation Pump Control | NonEquip | 15 | Centralized water heaters | 0% | Tech/Econ | 22.21% | 0 | 0 | 0
Econ | Warehouse | Refrigeration | Walk-in cooler | TRC | New | NN4857 | PSC to ECM Evaporator Fan Motor (Walk-In, Refrigerator) | PSC to ECM Evaporator Fan Motor (Walk-In, Refrigerator) | NonEquip | 15 | Walk-in cooler | 0% | Tech/Econ | 37.5% | 0 | 0 | 0
Econ | Warehouse | Refrigeration | Walk-in cooler | TRC | New | NN4831 | PSC to ECM Evaporator Fan Motor (Reach-In) | PSC to ECM Evaporator Fan Motor (Reach-In) | NonEquip | 15 | Display cases | 0% | Tech/Econ | 37.5% | 0 | 0 | 0
Econ | Warehouse | Refrigeration | Walk-in cooler | TRC | Existing | NE4844 | PSC to ECM Evaporator Fan Motor (Walk-In, Refrigerator) | PSC to ECM Evaporator Fan Motor (Walk-In, Refrigerator) | NonEquip | 15 | Walk-in cooler | 0% | Tech/Econ | 37.5% | 0 | 0 | 0
Econ | Warehouse | Refrigeration | Walk-in cooler | TRC | Existing | NE4818 | PSC to ECM Evaporator Fan Motor (Reach-In) | PSC to ECM Evaporator Fan Motor (Reach-In) | NonEquip | 15 | Display cases | 0% | Tech/Econ | 37.5% | 0 | 0 | 0
Econ | Warehouse | Refrigeration | Vending and ice makers | TRC | New | NN4857 | PSC to ECM Evaporator Fan Motor (Walk-In, Refrigerator) | PSC to ECM Evaporator Fan Motor (Walk-In, Refrigerator) | NonEquip | 15 | Walk-in cooler | 0% | Tech/Econ | 37.5% | 0 | 0 | 0
Econ | Warehouse | Refrigeration | Vending and ice makers | TRC | New | NN4831 | PSC to ECM Evaporator Fan Motor (Reach-In) | PSC to ECM Evaporator Fan Motor (Reach-In) | NonEquip | 15 | Display cases | 0% | Tech/Econ | 37.5% | 0 | 0 | 0
Econ | Warehouse | Refrigeration | Vending and ice makers | TRC | Existing | NE4844 | PSC to ECM Evaporator Fan Motor (Walk-In, Refrigerator) | PSC to ECM Evaporator Fan Motor (Walk-In, Refrigerator) | NonEquip | 15 | Walk-in cooler | 0% | Tech/Econ | 37.5% | 0 | 0 | 0
Econ | Warehouse | Refrigeration | Vending and ice makers | TRC | Existing | NE4818 | PSC to ECM Evaporator Fan Motor (Reach-In) | PSC to ECM Evaporator Fan Motor (Reach-In) | NonEquip | 15 | Display cases | 0% | Tech/Econ | 37.5% | 0 | 0 | 0
Econ | Warehouse | Exterior Lighting | Street lighting | TRC | New | NN2985 | Outdoor Lighting Controls | Outdoor Lighting Controls | NonEquip | 8 | Exterior parking/lot lighting | 0% | Tech/Econ | 28% | 0 | 0 | 0
Econ | Warehouse | Exterior Lighting | Street lighting | TRC | New | NN2959 | Bi-Level Lighting Control (Exterior) | Bi-Level Lighting Control (Exterior) | NonEquip | 9 | Exterior parking/lot lighting | 0% | Tech/Econ | 31% | 0 | 0 | 0
Econ | Warehouse | Exterior Lighting | Street lighting | TRC | Existing | NE2972 | Outdoor Lighting Controls | Outdoor Lighting Controls | NonEquip | 8 | Exterior parking/lot lighting | 0% | Tech/Econ | 28% | 0 | 0 | 0
Econ | Warehouse | Exterior Lighting | Street lighting | TRC | Existing | NE2946 | Bi-Level Lighting Control (Exterior) | Bi-Level Lighting Control (Exterior) | NonEquip | 9 | Exterior parking/lot lighting | 0% | Tech/Econ | 31% | 0 | 0 | 0
Econ | Warehouse | Exterior Lighting | Spot lighting/Security/Flood | TRC | New | NN2985 | Outdoor Lighting Controls | Outdoor Lighting Controls | NonEquip | 8 | Exterior parking/lot lighting | 0% | Tech/Econ | 28% | 0 | 0 | 0
Econ | Warehouse | Exterior Lighting | Spot lighting/Security/Flood | TRC | New | NN2959 | Bi-Level Lighting Control (Exterior) | Bi-Level Lighting Control (Exterior) | NonEquip | 9 | Exterior parking/lot lighting | 0% | Tech/Econ | 31% | 0 | 0 | 0
Econ | Warehouse | Exterior Lighting | Spot lighting/Security/Flood | TRC | Existing | NE2972 | Outdoor Lighting Controls | Outdoor Lighting Controls | NonEquip | 8 | Exterior parking/lot lighting | 0% | Tech/Econ | 28% | 0 | 0 | 0
Econ | Warehouse | Exterior Lighting | Spot lighting/Security/Flood | TRC | Existing | NE2946 | Bi-Level Lighting Control (Exterior) | Bi-Level Lighting Control (Exterior) | NonEquip | 9 | Exterior parking/lot lighting | 0% | Tech/Econ | 31% | 0 | 0 | 0
Econ | Warehouse | Exterior Lighting | Spot lighting/Security/Flood | TRC | Turnover | ET677 | LED Exterior Lighting | LED Exterior Lighting | Equip | 13 | Spot lighting/Security/Flood | 4.624% | Tech/Econ | 60.51% | 5583.173 | 0 | 0
Econ | Warehouse | Exterior Lighting | Spot lighting/Security/Flood | TRC | New | EN703 | LED Exterior Lighting | LED Exterior Lighting | Equip | 13 | Spot lighting/Security/Flood | 4.624% | Tech/Econ | 60.51% | 128.5129 | 0 | 0
Econ | Warehouse | Interior Lighting | Spot lighting | TRC | New | NN4441 | Interior Lighting Controls | Interior Lighting Controls | NonEquip | 8 | Overhead (fluorescent/LED/CFL U-shape) | 0% | Tech/Econ | 28% | 0 | 0 | 0
Econ | Warehouse | Interior Lighting | Spot lighting | TRC | Existing | NE4428 | Interior Lighting Controls | Interior Lighting Controls | NonEquip | 8 | Overhead (fluorescent/LED/CFL U-shape) | 0% | Tech/Econ | 28% | 0 | 0 | 0
Econ | Warehouse | Space Cooling | Residential-type central air conditioners | TRC | New | NN3323 | Chilled Water System - Variable Speed Drives | Chilled Water System - Variable Speed Drives | NonEquip | 13 | Central chillers inside | 0% | Tech/Econ | 24.74% | 0 | 0 | 0
Econ | Warehouse | Space Cooling | Residential-type central air conditioners | TRC | New | NN3219 | Ceiling Insulation(R2 to R38) | Ceiling Insulation(R2 to R38) | NonEquip | 20 |  | 0% | Tech/Econ | 94.74% | 0 | 0 | 0
Econ | Warehouse | Space Cooling | Residential-type central air conditioners | TRC | Existing | NE4220 | Wall Insulation | Wall Insulation | NonEquip | 20 |  | 0% | Tech/Econ | 45.6% | 0 | 0 | 0
Econ | Warehouse | Space Cooling | Residential-type central air conditioners | TRC | Existing | NE3986 | Low U-Value Windows | Low U-Value Windows | NonEquip | 20 |  | 5.017% | Tech/Econ | 46% | 0 | 0 | 0
Econ | Warehouse | Space Cooling | Residential-type central air conditioners | TRC | Existing | NE3310 | Chilled Water System - Variable Speed Drives | Chilled Water System - Variable Speed Drives | NonEquip | 13 | Central chillers inside | 0% | Tech/Econ | 24.74% | 0 | 0 | 0
Econ | Warehouse | Space Cooling | Residential-type central air conditioners | TRC | Existing | NE3206 | Ceiling Insulation(R2 to R38) | Ceiling Insulation(R2 to R38) | NonEquip | 20 |  | 0% | Tech/Econ | 94.74% | 0 | 0 | 0
Econ | Warehouse | Space Cooling | Residential-type central air conditioners | TRC | Turnover | ET1301 | High Efficiency PTHP | High Efficiency PTHP | Equip | 15 | Residential-type central air conditioners | 49.09% | Tech/Econ | 23.64% | 0 | 0 | 0
Econ | Warehouse | Space Cooling | Residential-type central air conditioners | TRC | Turnover | ET1262 | High Efficiency PTAC | High Efficiency PTAC | Equip | 15 | Residential-type central air conditioners | 0% | Tech/Econ | 23.64% | 0 | 0 | 0
Econ | Warehouse | Space Cooling | Residential-type central air conditioners | TRC | New | EN1327 | High Efficiency PTHP | High Efficiency PTHP | Equip | 15 | Residential-type central air conditioners | 49.09% | Tech/Econ | 23.64% | 0 | 0 | 0
Econ | Warehouse | Space Cooling | Residential-type central air conditioners | TRC | New | EN1288 | High Efficiency PTAC | High Efficiency PTAC | Equip | 15 | Residential-type central air conditioners | 0% | Tech/Econ | 23.64% | 0 | 0 | 0
Econ | Warehouse | Space Heating | Residential/split system heat pump | TRC | New | NN3193 | Ceiling Insulation(R2 to R38) | Ceiling Insulation(R2 to R38) | NonEquip | 20 |  | 0% | Tech/Econ | 94.74% | 0 | 0 | 0
Econ | Warehouse | Space Heating | Residential/split system heat pump | TRC | Existing | NE4246 | Wall Insulation | Wall Insulation | NonEquip | 20 |  | 0% | Tech/Econ | 7.881% | 0 | 0 | 0
Econ | Warehouse | Space Heating | Residential/split system heat pump | TRC | Existing | NE4012 | Low U-Value Windows | Low U-Value Windows | NonEquip | 20 |  | 5.017% | Tech/Econ | 46% | 17813.4361 | 0 | -1.0356
Econ | Warehouse | Space Heating | Residential/split system heat pump | TRC | Existing | NE3180 | Ceiling Insulation(R2 to R38) | Ceiling Insulation(R2 to R38) | NonEquip | 20 |  | 0% | Tech/Econ | 94.74% | 0 | 0 | 0
Econ | Warehouse | Space Heating | Residential/split system heat pump | TRC | Turnover | ET1340 | High Efficiency PTHP | High Efficiency PTHP | Equip | 15 | Residential/split system heat pump | 49.09% | Tech/Econ | 9.375% | 37242.0115 | 0 | 0.006782
Econ | Warehouse | Space Heating | Residential/split system heat pump | TRC | New | EN1366 | High Efficiency PTHP | High Efficiency PTHP | Equip | 15 | Residential/split system heat pump | 49.09% | Tech/Econ | 9.375% | 857.233 | 0 | 0.00015611
Econ | Warehouse | Refrigeration | Residential style | TRC | New | NN4857 | PSC to ECM Evaporator Fan Motor (Walk-In, Refrigerator) | PSC to ECM Evaporator Fan Motor (Walk-In, Refrigerator) | NonEquip | 15 | Walk-in cooler | 0% | Tech/Econ | 37.5% | 0 | 0 | 0
Econ | Warehouse | Refrigeration | Residential style | TRC | New | NN4831 | PSC to ECM Evaporator Fan Motor (Reach-In) | PSC to ECM Evaporator Fan Motor (Reach-In) | NonEquip | 15 | Display cases | 0% | Tech/Econ | 37.5% | 0 | 0 | 0
Econ | Warehouse | Refrigeration | Residential style | TRC | Existing | NE4844 | PSC to ECM Evaporator Fan Motor (Walk-In, Refrigerator) | PSC to ECM Evaporator Fan Motor (Walk-In, Refrigerator) | NonEquip | 15 | Walk-in cooler | 0% | Tech/Econ | 37.5% | 0 | 0 | 0
Econ | Warehouse | Refrigeration | Residential style | TRC | Existing | NE4818 | PSC to ECM Evaporator Fan Motor (Reach-In) | PSC to ECM Evaporator Fan Motor (Reach-In) | NonEquip | 15 | Display cases | 0% | Tech/Econ | 37.5% | 0 | 0 | 0
Econ | Warehouse | Miscellaneous | Pool pump | TRC | New | NN4545 | VSD Controlled Compressor | VSD Controlled Compressor | NonEquip | 15 | Others | 0% | Tech/Econ | 20.79% | 0 | 0 | 0
Econ | Warehouse | Miscellaneous | Pool pump | TRC | Existing | NE4532 | VSD Controlled Compressor | VSD Controlled Compressor | NonEquip | 15 | Others | 0% | Tech/Econ | 20.79% | 0 | 0 | 0
Econ | Warehouse | Miscellaneous | Pool pump | TRC | Turnover | ET2003 | Solar Pool Heater | Solar Pool Heater | Equip | 15 | Pool pump | 0% | Tech/Econ | 86.11% | 0 | 0 | 0
Econ | Warehouse | Miscellaneous | Pool pump | TRC | New | EN2029 | Solar Pool Heater | Solar Pool Heater | Equip | 15 | Pool pump | 0% | Tech/Econ | 86.11% | 0 | 0 | 0
Econ | Warehouse | Space Heating | Packaged central unit | TRC | New | NN3193 | Ceiling Insulation(R2 to R38) | Ceiling Insulation(R2 to R38) | NonEquip | 20 |  | 0% | Tech/Econ | 94.74% | 0 | 0 | 0
Econ | Warehouse | Space Heating | Packaged central unit | TRC | Existing | NE4246 | Wall Insulation | Wall Insulation | NonEquip | 20 |  | 0% | Tech/Econ | 7.881% | 0 | 0 | 0
Econ | Warehouse | Space Heating | Packaged central unit | TRC | Existing | NE4012 | Low U-Value Windows | Low U-Value Windows | NonEquip | 20 |  | 5.017% | Tech/Econ | 46% | 27180.3799 | 0 | -1.5801
Econ | Warehouse | Space Heating | Packaged central unit | TRC | Existing | NE3180 | Ceiling Insulation(R2 to R38) | Ceiling Insulation(R2 to R38) | NonEquip | 20 |  | 0% | Tech/Econ | 94.74% | 0 | 0 | 0
Econ | Warehouse | Space Cooling | Packaged air conditioning units (RTUs) | TRC | New | NN3323 | Chilled Water System - Variable Speed Drives | Chilled Water System - Variable Speed Drives | NonEquip | 13 | Central chillers inside | 0% | Tech/Econ | 24.74% | 0 | 0 | 0
Econ | Warehouse | Space Cooling | Packaged air conditioning units (RTUs) | TRC | New | NN3219 | Ceiling Insulation(R2 to R38) | Ceiling Insulation(R2 to R38) | NonEquip | 20 |  | 0% | Tech/Econ | 94.74% | 0 | 0 | 0
Econ | Warehouse | Space Cooling | Packaged air conditioning units (RTUs) | TRC | Existing | NE4220 | Wall Insulation | Wall Insulation | NonEquip | 20 |  | 0% | Tech/Econ | 45.6% | 0 | 0 | 0
Econ | Warehouse | Space Cooling | Packaged air conditioning units (RTUs) | TRC | Existing | NE3986 | Low U-Value Windows | Low U-Value Windows | NonEquip | 20 |  | 5.017% | Tech/Econ | 46% | 674391.0463 | 232.1684 | 0
Econ | Warehouse | Space Cooling | Packaged air conditioning units (RTUs) | TRC | Existing | NE3310 | Chilled Water System - Variable Speed Drives | Chilled Water System - Variable Speed Drives | NonEquip | 13 | Central chillers inside | 0% | Tech/Econ | 24.74% | 0 | 0 | 0
Econ | Warehouse | Space Cooling | Packaged air conditioning units (RTUs) | TRC | Existing | NE3206 | Ceiling Insulation(R2 to R38) | Ceiling Insulation(R2 to R38) | NonEquip | 20 |  | 0% | Tech/Econ | 94.74% | 0 | 0 | 0
Econ | Warehouse | Interior Lighting | Overhead (fluorescent/LED/CFL U-shape) | TRC | New | NN4441 | Interior Lighting Controls | Interior Lighting Controls | NonEquip | 8 | Overhead (fluorescent/LED/CFL U-shape) | 37.72% | Tech/Econ | 28% | 94827.5224 | 0 | 0
Econ | Warehouse | Interior Lighting | Overhead (fluorescent/LED/CFL U-shape) | TRC | Existing | NE4428 | Interior Lighting Controls | Interior Lighting Controls | NonEquip | 8 | Overhead (fluorescent/LED/CFL U-shape) | 37.72% | Tech/Econ | 28% | 4119729.028 | 0 | 0
Econ | Warehouse | Miscellaneous | Others | TRC | New | NN4545 | VSD Controlled Compressor | VSD Controlled Compressor | NonEquip | 15 | Others | 36.99% | Tech/Econ | 20.79% | 144342.8139 | 21.7646 | 10.1867
Econ | Warehouse | Miscellaneous | Others | TRC | Existing | NE4532 | VSD Controlled Compressor | VSD Controlled Compressor | NonEquip | 15 | Others | 7.399% | Tech/Econ | 20.79% | 1254178.673 | 189.1102 | 88.5114
Econ | Warehouse | Miscellaneous | Others | TRC | Turnover | ET1847 | Efficient Battery Charger | Efficient Battery Charger | Equip | 7 | Others | 17.92% | Tech/Econ | 13.68% | 1967547.707 | 1078.1083 | 0
Econ | Warehouse | Miscellaneous | Others | TRC | New | EN1873 | Efficient Battery Charger | Efficient Battery Charger | Equip | 7 | Others | 17.92% | Tech/Econ | 13.68% | 42459.1787 | 23.2653 | 0
Econ | Warehouse | Office Equipment | Other office | TRC | Turnover | ET2270 | Energy Star Uninterruptable Power Supply | Energy Star Uninterruptable Power Supply | Equip | 10 | Other office | 0% | Tech/Econ | 1.878% | 0 | 0 | 0
Econ | Warehouse | Office Equipment | Other office | TRC | New | EN2296 | Energy Star Uninterruptable Power Supply | Energy Star Uninterruptable Power Supply | Equip | 10 | Other office | 0% | Tech/Econ | 1.878% | 0 | 0 | 0
Econ | Warehouse | Ventilation and Circulation | Motor/Fan | TRC | Turnover | ET2699 | High Speed Fans | High Speed Fans | Equip | 7 | Motor/Fan | 14.03% | Tech/Econ | 10.99% | 13.9886 | 0.001947 | 0.00017836
Econ | Warehouse | Ventilation and Circulation | Motor/Fan | TRC | New | EN2725 | High Speed Fans | High Speed Fans | Equip | 7 | Motor/Fan | 14.03% | Tech/Econ | 10.99% | 0.32199 | 4.4815e-05 | 4.1054e-06
Econ | Warehouse | Miscellaneous | Medical equipment | TRC | New | NN4545 | VSD Controlled Compressor | VSD Controlled Compressor | NonEquip | 15 | Others | 0% | Tech/Econ | 20.79% | 0 | 0 | 0
Econ | Warehouse | Miscellaneous | Medical equipment | TRC | Existing | NE4532 | VSD Controlled Compressor | VSD Controlled Compressor | NonEquip | 15 | Others | 0% | Tech/Econ | 20.79% | 0 | 0 | 0
Econ | Warehouse | Refrigeration | Large cold storage | TRC | New | NN4857 | PSC to ECM Evaporator Fan Motor (Walk-In, Refrigerator) | PSC to ECM Evaporator Fan Motor (Walk-In, Refrigerator) | NonEquip | 15 | Walk-in cooler | 0% | Tech/Econ | 37.5% | 0 | 0 | 0
Econ | Warehouse | Refrigeration | Large cold storage | TRC | New | NN4831 | PSC to ECM Evaporator Fan Motor (Reach-In) | PSC to ECM Evaporator Fan Motor (Reach-In) | NonEquip | 15 | Display cases | 0% | Tech/Econ | 37.5% | 0 | 0 | 0
Econ | Warehouse | Refrigeration | Large cold storage | TRC | Existing | NE4844 | PSC to ECM Evaporator Fan Motor (Walk-In, Refrigerator) | PSC to ECM Evaporator Fan Motor (Walk-In, Refrigerator) | NonEquip | 15 | Walk-in cooler | 0% | Tech/Econ | 37.5% | 0 | 0 | 0
Econ | Warehouse | Refrigeration | Large cold storage | TRC | Existing | NE4818 | PSC to ECM Evaporator Fan Motor (Reach-In) | PSC to ECM Evaporator Fan Motor (Reach-In) | NonEquip | 15 | Display cases | 0% | Tech/Econ | 37.5% | 0 | 0 | 0
Econ | Warehouse | Miscellaneous | Laboratory equipment | TRC | New | NN4545 | VSD Controlled Compressor | VSD Controlled Compressor | NonEquip | 15 | Others | 0% | Tech/Econ | 20.79% | 0 | 0 | 0
Econ | Warehouse | Miscellaneous | Laboratory equipment | TRC | Existing | NE4532 | VSD Controlled Compressor | VSD Controlled Compressor | NonEquip | 15 | Others | 0% | Tech/Econ | 20.79% | 0 | 0 | 0
Econ | Warehouse | Space Heating | Individual room heating | TRC | New | NN3193 | Ceiling Insulation(R2 to R38) | Ceiling Insulation(R2 to R38) | NonEquip | 20 |  | 0% | Tech/Econ | 94.74% | 0 | 0 | 0
Econ | Warehouse | Space Heating | Individual room heating | TRC | Existing | NE4246 | Wall Insulation | Wall Insulation | NonEquip | 20 |  | 0% | Tech/Econ | 7.881% | 0 | 0 | 0
Econ | Warehouse | Space Heating | Individual room heating | TRC | Existing | NE4012 | Low U-Value Windows | Low U-Value Windows | NonEquip | 20 |  | 5.017% | Tech/Econ | 46% | 0 | 0 | 0
Econ | Warehouse | Space Heating | Individual room heating | TRC | Existing | NE3180 | Ceiling Insulation(R2 to R38) | Ceiling Insulation(R2 to R38) | NonEquip | 20 |  | 0% | Tech/Econ | 94.74% | 0 | 0 | 0
Econ | Warehouse | Space Cooling | Individual room air conditioners | TRC | New | NN3323 | Chilled Water System - Variable Speed Drives | Chilled Water System - Variable Speed Drives | NonEquip | 13 | Central chillers inside | 0% | Tech/Econ | 24.74% | 0 | 0 | 0
Econ | Warehouse | Space Cooling | Individual room air conditioners | TRC | New | NN3219 | Ceiling Insulation(R2 to R38) | Ceiling Insulation(R2 to R38) | NonEquip | 20 |  | 0% | Tech/Econ | 94.74% | 0 | 0 | 0
Econ | Warehouse | Space Cooling | Individual room air conditioners | TRC | Existing | NE4220 | Wall Insulation | Wall Insulation | NonEquip | 20 |  | 0% | Tech/Econ | 45.6% | 0 | 0 | 0
Econ | Warehouse | Space Cooling | Individual room air conditioners | TRC | Existing | NE3986 | Low U-Value Windows | Low U-Value Windows | NonEquip | 20 |  | 5.017% | Tech/Econ | 46% | 453824.4391 | 156.2353 | 0
Econ | Warehouse | Space Cooling | Individual room air conditioners | TRC | Existing | NE3310 | Chilled Water System - Variable Speed Drives | Chilled Water System - Variable Speed Drives | NonEquip | 13 | Central chillers inside | 0% | Tech/Econ | 24.74% | 0 | 0 | 0
Econ | Warehouse | Space Cooling | Individual room air conditioners | TRC | Existing | NE3206 | Ceiling Insulation(R2 to R38) | Ceiling Insulation(R2 to R38) | NonEquip | 20 |  | 0% | Tech/Econ | 94.74% | 0 | 0 | 0
Econ | Warehouse | Interior Lighting | High bay | TRC | New | NN4441 | Interior Lighting Controls | Interior Lighting Controls | NonEquip | 8 | Overhead (fluorescent/LED/CFL U-shape) | 0% | Tech/Econ | 28% | 0 | 0 | 0
Econ | Warehouse | Interior Lighting | High bay | TRC | Existing | NE4428 | Interior Lighting Controls | Interior Lighting Controls | NonEquip | 8 | Overhead (fluorescent/LED/CFL U-shape) | 0% | Tech/Econ | 28% | 0 | 0 | 0
Econ | Warehouse | Space Heating | Forced air furnace | TRC | New | NN3193 | Ceiling Insulation(R2 to R38) | Ceiling Insulation(R2 to R38) | NonEquip | 20 |  | 0% | Tech/Econ | 94.74% | 0 | 0 | 0
Econ | Warehouse | Space Heating | Forced air furnace | TRC | Existing | NE4246 | Wall Insulation | Wall Insulation | NonEquip | 20 |  | 0% | Tech/Econ | 7.881% | 0 | 0 | 0
Econ | Warehouse | Space Heating | Forced air furnace | TRC | Existing | NE4012 | Low U-Value Windows | Low U-Value Windows | NonEquip | 20 |  | 5.017% | Tech/Econ | 46% | 2515.6806 | 0 | -0.14625
Econ | Warehouse | Space Heating | Forced air furnace | TRC | Existing | NE3180 | Ceiling Insulation(R2 to R38) | Ceiling Insulation(R2 to R38) | NonEquip | 20 |  | 0% | Tech/Econ | 94.74% | 0 | 0 | 0
Econ | Warehouse | Exterior Lighting | Exterior parking/lot lighting | TRC | New | NN2985 | Outdoor Lighting Controls | Outdoor Lighting Controls | NonEquip | 8 | Exterior parking/lot lighting | 30.95% | Tech/Econ | 28% | 69649.7649 | 0 | 0
Econ | Warehouse | Exterior Lighting | Exterior parking/lot lighting | TRC | New | NN2959 | Bi-Level Lighting Control (Exterior) | Bi-Level Lighting Control (Exterior) | NonEquip | 9 | Exterior parking/lot lighting | 13.75% | Tech/Econ | 31% | 31302.4661 | 0 | 0
Econ | Warehouse | Exterior Lighting | Exterior parking/lot lighting | TRC | Existing | NE2972 | Outdoor Lighting Controls | Outdoor Lighting Controls | NonEquip | 8 | Exterior parking/lot lighting | 30.95% | Tech/Econ | 28% | 3025895.348 | 0 | 0
Econ | Warehouse | Exterior Lighting | Exterior parking/lot lighting | TRC | Existing | NE2946 | Bi-Level Lighting Control (Exterior) | Bi-Level Lighting Control (Exterior) | NonEquip | 9 | Exterior parking/lot lighting | 13.75% | Tech/Econ | 31% | 1359918.251 | 0 | 0
Econ | Warehouse | Exterior Lighting | Exterior parking/lot lighting | TRC | Turnover | ET521 | High Efficiency HID Lighting | High Efficiency HID Lighting | Equip | 13 | Exterior parking/lot lighting | 7.978% | Tech/Econ | 34.18% | 832771.3968 | 0 | 0
Econ | Warehouse | Exterior Lighting | Exterior parking/lot lighting | TRC | New | EN547 | High Efficiency HID Lighting | High Efficiency HID Lighting | Equip | 13 | Exterior parking/lot lighting | 7.978% | Tech/Econ | 34.18% | 19168.6511 | 0 | 0
Econ | Warehouse | Exterior Lighting | Exterior marquis | TRC | New | NN2985 | Outdoor Lighting Controls | Outdoor Lighting Controls | NonEquip | 8 | Exterior parking/lot lighting | 0% | Tech/Econ | 28% | 0 | 0 | 0
Econ | Warehouse | Exterior Lighting | Exterior marquis | TRC | New | NN2959 | Bi-Level Lighting Control (Exterior) | Bi-Level Lighting Control (Exterior) | NonEquip | 9 | Exterior parking/lot lighting | 0% | Tech/Econ | 31% | 0 | 0 | 0
Econ | Warehouse | Exterior Lighting | Exterior marquis | TRC | Existing | NE2972 | Outdoor Lighting Controls | Outdoor Lighting Controls | NonEquip | 8 | Exterior parking/lot lighting | 0% | Tech/Econ | 28% | 0 | 0 | 0
Econ | Warehouse | Exterior Lighting | Exterior marquis | TRC | Existing | NE2946 | Bi-Level Lighting Control (Exterior) | Bi-Level Lighting Control (Exterior) | NonEquip | 9 | Exterior parking/lot lighting | 0% | Tech/Econ | 31% | 0 | 0 | 0
Econ | Warehouse | Exterior Lighting | Exterior marquis | TRC | Turnover | ET638 | LED Exterior Lighting | LED Exterior Lighting | Equip | 13 | Exterior marquis | 4.624% | Tech/Econ | 60.51% | 5583.173 | 0 | 0
Econ | Warehouse | Exterior Lighting | Exterior marquis | TRC | New | EN664 | LED Exterior Lighting | LED Exterior Lighting | Equip | 13 | Exterior marquis | 4.624% | Tech/Econ | 60.51% | 128.5129 | 0 | 0
Econ | Warehouse | Miscellaneous | Elevators/Escalators | TRC | New | NN4545 | VSD Controlled Compressor | VSD Controlled Compressor | NonEquip | 15 | Others | 0% | Tech/Econ | 20.79% | 0 | 0 | 0
Econ | Warehouse | Miscellaneous | Elevators/Escalators | TRC | Existing | NE4532 | VSD Controlled Compressor | VSD Controlled Compressor | NonEquip | 15 | Others | 0% | Tech/Econ | 20.79% | 0 | 0 | 0
Econ | Warehouse | Space Cooling | District chilled water piped | TRC | New | NN3323 | Chilled Water System - Variable Speed Drives | Chilled Water System - Variable Speed Drives | NonEquip | 13 | Central chillers inside | 0% | Tech/Econ | 24.74% | 0 | 0 | 0
Econ | Warehouse | Space Cooling | District chilled water piped | TRC | New | NN3219 | Ceiling Insulation(R2 to R38) | Ceiling Insulation(R2 to R38) | NonEquip | 20 |  | 0% | Tech/Econ | 94.74% | 0 | 0 | 0
Econ | Warehouse | Space Cooling | District chilled water piped | TRC | Existing | NE4220 | Wall Insulation | Wall Insulation | NonEquip | 20 |  | 0% | Tech/Econ | 45.6% | 0 | 0 | 0
Econ | Warehouse | Space Cooling | District chilled water piped | TRC | Existing | NE3986 | Low U-Value Windows | Low U-Value Windows | NonEquip | 20 |  | 5.017% | Tech/Econ | 46% | 0 | 0 | 0
Econ | Warehouse | Space Cooling | District chilled water piped | TRC | Existing | NE3310 | Chilled Water System - Variable Speed Drives | Chilled Water System - Variable Speed Drives | NonEquip | 13 | Central chillers inside | 0% | Tech/Econ | 24.74% | 0 | 0 | 0
Econ | Warehouse | Space Cooling | District chilled water piped | TRC | Existing | NE3206 | Ceiling Insulation(R2 to R38) | Ceiling Insulation(R2 to R38) | NonEquip | 20 |  | 0% | Tech/Econ | 94.74% | 0 | 0 | 0
Econ | Warehouse | Refrigeration | Display cases | TRC | New | NN4857 | PSC to ECM Evaporator Fan Motor (Walk-In, Refrigerator) | PSC to ECM Evaporator Fan Motor (Walk-In, Refrigerator) | NonEquip | 15 | Walk-in cooler | 0% | Tech/Econ | 37.5% | 0 | 0 | 0
Econ | Warehouse | Refrigeration | Display cases | TRC | New | NN4831 | PSC to ECM Evaporator Fan Motor (Reach-In) | PSC to ECM Evaporator Fan Motor (Reach-In) | NonEquip | 15 | Display cases | 0% | Tech/Econ | 37.5% | 0 | 0 | 0
Econ | Warehouse | Refrigeration | Display cases | TRC | Existing | NE4844 | PSC to ECM Evaporator Fan Motor (Walk-In, Refrigerator) | PSC to ECM Evaporator Fan Motor (Walk-In, Refrigerator) | NonEquip | 15 | Walk-in cooler | 0% | Tech/Econ | 37.5% | 0 | 0 | 0
Econ | Warehouse | Refrigeration | Display cases | TRC | Existing | NE4818 | PSC to ECM Evaporator Fan Motor (Reach-In) | PSC to ECM Evaporator Fan Motor (Reach-In) | NonEquip | 15 | Display cases | 0% | Tech/Econ | 37.5% | 0 | 0 | 0
Econ | Warehouse | Refrigeration | Display cases | TRC | Turnover | ET2621 | Refrigerated Display Case LED Lighting | Refrigerated Display Case LED Lighting | Equip | 8 | Display cases | 0% | Tech/Econ | 6.613% | 0 | 0 | 0
Econ | Warehouse | Cooking | Cooking Other | TRC | Turnover | ET170 | Energy Star Hot Food Holding Cabinet | Energy Star Hot Food Holding Cabinet | Equip | 12 | Cooking Other | 0% | Tech/Econ | 52.67% | 0 | 0 | 0
Econ | Warehouse | Cooking | Cooking Other | TRC | Turnover | ET14 | Efficient Exhaust Hood | Efficient Exhaust Hood | Equip | 15 | Cooking Other | 0% | Tech/Econ | 42.5% | 0 | 0 | 0
Econ | Warehouse | Cooking | Cooking Other | TRC | New | EN40 | Efficient Exhaust Hood | Efficient Exhaust Hood | Equip | 15 | Cooking Other | 0% | Tech/Econ | 42.5% | 0 | 0 | 0
Econ | Warehouse | Cooking | Cooking Other | TRC | New | EN196 | Energy Star Hot Food Holding Cabinet | Energy Star Hot Food Holding Cabinet | Equip | 12 | Cooking Other | 0% | Tech/Econ | 52.67% | 0 | 0 | 0
Econ | Warehouse | Domestic Hot Water | Centralized water heaters | TRC | New | NN2803 | Hot Water Circulation Pump Control | Hot Water Circulation Pump Control | NonEquip | 15 | Centralized water heaters | 0% | Tech/Econ | 4.838% | 0 | 0 | 0
Econ | Warehouse | Domestic Hot Water | Centralized water heaters | TRC | Existing | NE2790 | Hot Water Circulation Pump Control | Hot Water Circulation Pump Control | NonEquip | 15 | Centralized water heaters | 70.18% | Tech/Econ | 4.628% | 52969.4358 | 2.5193 | 2.6466
Econ | Warehouse | Domestic Hot Water | Centralized water heaters | TRC | Turnover | ET443 | Solar Water Heater | Solar Water Heater | Equip | 15 | Centralized water heaters | 27.42% | Tech/Econ | 76.67% | 434216.0247 | 32.4541 | 4.5564
Econ | Warehouse | Domestic Hot Water | Centralized water heaters | TRC | New | EN469 | Solar Water Heater | Solar Water Heater | Equip | 15 | Centralized water heaters | 27.42% | Tech/Econ | 76.67% | 9994.7423 | 0.74703 | 0.10488
Econ | Warehouse | Space Cooling | Central chillers inside | TRC | New | NN3323 | Chilled Water System - Variable Speed Drives | Chilled Water System - Variable Speed Drives | NonEquip | 13 | Central chillers inside | 73.99% | Tech/Econ | 24.74% | 0 | 0 | 0
Econ | Warehouse | Space Cooling | Central chillers inside | TRC | New | NN3219 | Ceiling Insulation(R2 to R38) | Ceiling Insulation(R2 to R38) | NonEquip | 20 |  | 0% | Tech/Econ | 94.74% | 0 | 0 | 0
Econ | Warehouse | Space Cooling | Central chillers inside | TRC | Existing | NE4220 | Wall Insulation | Wall Insulation | NonEquip | 20 |  | 0% | Tech/Econ | 45.6% | 0 | 0 | 0
Econ | Warehouse | Space Cooling | Central chillers inside | TRC | Existing | NE3986 | Low U-Value Windows | Low U-Value Windows | NonEquip | 20 |  | 5.017% | Tech/Econ | 46% | 0 | 0 | 0
Econ | Warehouse | Space Cooling | Central chillers inside | TRC | Existing | NE3310 | Chilled Water System - Variable Speed Drives | Chilled Water System - Variable Speed Drives | NonEquip | 13 | Central chillers inside | 73.99% | Tech/Econ | 24.74% | 0 | 0 | 0
Econ | Warehouse | Space Cooling | Central chillers inside | TRC | Existing | NE3206 | Ceiling Insulation(R2 to R38) | Ceiling Insulation(R2 to R38) | NonEquip | 20 |  | 0% | Tech/Econ | 94.74% | 0 | 0 | 0
Econ | Warehouse | Interior Lighting | case lighting | TRC | New | NN4441 | Interior Lighting Controls | Interior Lighting Controls | NonEquip | 8 | Overhead (fluorescent/LED/CFL U-shape) | 0% | Tech/Econ | 28% | 0 | 0 | 0
Econ | Warehouse | Interior Lighting | case lighting | TRC | Existing | NE4428 | Interior Lighting Controls | Interior Lighting Controls | NonEquip | 8 | Overhead (fluorescent/LED/CFL U-shape) | 0% | Tech/Econ | 28% | 0 | 0 | 0
Econ | Warehouse | Space Heating | Boilers | TRC | New | NN3193 | Ceiling Insulation(R2 to R38) | Ceiling Insulation(R2 to R38) | NonEquip | 20 |  | 0% | Tech/Econ | 94.74% | 0 | 0 | 0
Econ | Warehouse | Space Heating | Boilers | TRC | Existing | NE4246 | Wall Insulation | Wall Insulation | NonEquip | 20 |  | 0% | Tech/Econ | 7.881% | 0 | 0 | 0
Econ | Warehouse | Space Heating | Boilers | TRC | Existing | NE4012 | Low U-Value Windows | Low U-Value Windows | NonEquip | 20 |  | 5.017% | Tech/Econ | 46% | 0 | 0 | 0
Econ | Warehouse | Space Heating | Boilers | TRC | Existing | NE3180 | Ceiling Insulation(R2 to R38) | Ceiling Insulation(R2 to R38) | NonEquip | 20 |  | 0% | Tech/Econ | 94.74% | 0 | 0 | 0
Econ | Warehouse | Domestic Hot Water | "Point-of-Use" water heaters | TRC | New | NN2803 | Hot Water Circulation Pump Control | Hot Water Circulation Pump Control | NonEquip | 15 | Centralized water heaters | 0% | Tech/Econ | 4.838% | 0 | 0 | 0
Econ | Warehouse | Domestic Hot Water | "Point-of-Use" water heaters | TRC | Existing | NE2790 | Hot Water Circulation Pump Control | Hot Water Circulation Pump Control | NonEquip | 15 | Centralized water heaters | 0% | Tech/Econ | 4.628% | 0 | 0 | 0

## OUC_Econ_IND_TRC
Scenario | Segment | EndUse | EquipType | CE Test | Vintage | Measure Code | Name | Description | Type | Measure Life | Competition Group | Applicability | Adoption Curve | Energy Savings % | 2020 Energy Savings | Assigned Load Shape | 2020 Summer Peak Savings | 2020 Winter Peak Savings | Measure Incremental Cost (per kWh)
Econ | Agriculture and Assembly | Process Cooling | Process Cooling | TRC | New | NN66 | Process Refrig System Optimization | Process Refrig System Optimization | NonEquip | 4.6667 | Process Cooling | 10.67% | Tech/Econ | 23.65% | 953.1215 | ProcessHeating | 0.13122 | 0.12798 | 0.20969
Econ | Agriculture and Assembly | Process Cooling | Process Cooling | TRC | New | NN61 | Process Refrig Controls | Process Refrig Controls | NonEquip | 15 | Process Cooling | 10.67% | Tech/Econ | 0.5859% | 23.6272 | ProcessHeating | 0.0032528 | 0.0031726 | 0.44366
Econ | Agriculture and Assembly | Process Cooling | Process Cooling | TRC | Existing | NE65 | Process Refrig System Optimization | Process Refrig System Optimization | NonEquip | 4.6667 | Process Cooling | 10.67% | Tech/Econ | 23.65% | 57962.7109 | ProcessHeating | 7.9799 | 7.7831 | 0.20969
Econ | Agriculture and Assembly | Process Cooling | Process Cooling | TRC | Existing | NE60 | Process Refrig Controls | Process Refrig Controls | NonEquip | 15 | Process Cooling | 10.67% | Tech/Econ | 0.5859% | 1436.8556 | ProcessHeating | 0.19782 | 0.19294 | 0.44366
Econ | Agriculture and Assembly | Process Cooling | Process Cooling | TRC | Turnover | ET64 | Process Refrig Equipment Upgrade | Process Refrig Equipment Upgrade | Equip | 10 | Process Cooling | 21% | Tech/Econ | 2.408% | 11679.4535 | ProcessHeating | 1.6079 | 1.5683 | 0.18383
Econ | Agriculture and Assembly | Process Cooling | Process Cooling | TRC | New | EN63 | Process Refrig Equipment Upgrade | Process Refrig Equipment Upgrade | Equip | 10 | Process Cooling | 21% | Tech/Econ | 2.408% | 192.0534 | ProcessHeating | 0.02644 | 0.025788 | 0.18383
Econ | Agriculture and Assembly | Motors Pumps | Motors Pumps | TRC | New | NN46 | Motor Optimization | Motor Optimization | NonEquip | 10 | Motors Pumps | 27% | Tech/Econ | 15.77% | 1196.3588 | MachineDrives | 0.1611 | 0.15685 | 0.12852
Econ | Agriculture and Assembly | Motors Pumps | Motors Pumps | TRC | Existing | NE45 | Motor Optimization | Motor Optimization | NonEquip | 10 | Motors Pumps | 27% | Tech/Econ | 15.77% | 72754.8368 | MachineDrives | 9.7972 | 9.5385 | 0.12852
Econ | Agriculture and Assembly | Motors Pumps | Motors Pumps | TRC | Turnover | ET51 | Pump Equipment Upgrade | Pump Equipment Upgrade | Equip | 15 | Motors Pumps | 73.72% | Tech/Econ | 3.913% | 46300.9879 | MachineDrives | 6.2349 | 6.0703 | 0.29703
Econ | Agriculture and Assembly | Motors Pumps | Motors Pumps | TRC | Turnover | ET42 | Motor Equipment Upgrades | Motor Equipment Upgrades | Equip | 10 | Motors Pumps | 88.47% | Tech/Econ | 2.116% | 30618.206 | MachineDrives | 4.1231 | 4.0142 | 0.15835
Econ | Agriculture and Assembly | Motors Pumps | Motors Pumps | TRC | New | EN50 | Pump Equipment Upgrade | Pump Equipment Upgrade | Equip | 15 | Motors Pumps | 73.72% | Tech/Econ | 3.913% | 0 | MachineDrives | 0 | 0 | 0.29703
Econ | Agriculture and Assembly | Motors Pumps | Motors Pumps | TRC | New | EN41 | Motor Equipment Upgrades | Motor Equipment Upgrades | Equip | 10 | Motors Pumps | 88.47% | Tech/Econ | 2.116% | 415.4464 | MachineDrives | 0.055944 | 0.054467 | 0.15835
Econ | Agriculture and Assembly | Motors Fans Blowers | Motors Fans Blowers | TRC | Turnover | ET35 | Fan Equipment Upgrades | Fan Equipment Upgrades | Equip | 15 | Motors Fans Blowers | 75.1% | Tech/Econ | 4.463% | 33403.945 | MachineDrives | 4.4982 | 4.3794 | 0.21615
Econ | Agriculture and Assembly | Motors Fans Blowers | Motors Fans Blowers | TRC | New | EN34 | Fan Equipment Upgrades | Fan Equipment Upgrades | Equip | 15 | Motors Fans Blowers | 75.1% | Tech/Econ | 4.463% | 549.2845 | MachineDrives | 0.073967 | 0.072014 | 0.21615
Econ | Agriculture and Assembly | Industrial Lighting | Industrial Lighting | TRC | New | NN32 | Lighting Controls | Lighting Controls | NonEquip | 10 | Industrial Lighting | 30% | Tech/Econ | 17.57% | 490.8528 | Lighting | 0.070063 | 0.068103 | 0.12644
Econ | Agriculture and Assembly | Industrial Lighting | Industrial Lighting | TRC | Existing | NE31 | Lighting Controls | Lighting Controls | NonEquip | 10 | Industrial Lighting | 30% | Tech/Econ | 17.57% | 29850.5064 | Lighting | 4.2608 | 4.1416 | 0.12644
Econ | Agriculture and Assembly | Industrial Lighting | Industrial Lighting | TRC | Turnover | ET30 | Efficient Lighting - Other Interior Lighting | Efficient Lighting - Other Interior Lighting | Equip | 14.4667 | Industrial Lighting | 88.57% | Tech/Econ | 38.99% | 105822.4217 | Lighting | 15.1048 | 14.6823 | 0.39837
Econ | Agriculture and Assembly | Industrial Lighting | Industrial Lighting | TRC | Turnover | ET27 | Efficient Lighting - High Bay | Efficient Lighting - High Bay | Equip | 13.6667 | Industrial Lighting | 88.57% | Tech/Econ | 48.41% | 229978.358 | Lighting | 32.8265 | 31.9082 | 0.21586
Econ | Agriculture and Assembly | Industrial Lighting | Industrial Lighting | TRC | New | EN29 | Efficient Lighting - Other Interior Lighting | Efficient Lighting - Other Interior Lighting | Equip | 14.4667 | Industrial Lighting | 88.57% | Tech/Econ | 38.99% | 0 | Lighting | 0 | 0 | 0.39837
Econ | Agriculture and Assembly | Industrial Lighting | Industrial Lighting | TRC | New | EN26 | Efficient Lighting - High Bay | Efficient Lighting - High Bay | Equip | 13.6667 | Industrial Lighting | 88.57% | Tech/Econ | 48.41% | 2988.7908 | Lighting | 0.42661 | 0.41468 | 0.21586
Econ | Agriculture and Assembly | HVAC | HVAC | TRC | New | NN17 | Building Envelope Improvements | Building Envelope Improvements | NonEquip | 15 | HVAC | 59.61% | Tech/Econ | 16.86% | 1177.0418 | HVAC | 0.16767 | 0.16361 | 0.1613
Econ | Agriculture and Assembly | HVAC | HVAC | TRC | Existing | NE16 | Building Envelope Improvements | Building Envelope Improvements | NonEquip | 15 | HVAC | 59.61% | Tech/Econ | 16.86% | 71580.1047 | HVAC | 10.1968 | 9.9495 | 0.1613
Econ | Agriculture and Assembly | Exterior Lighting | Exterior Lighting | TRC | New | NN15 | Lighting Controls - Exterior | Lighting Controls - Exterior | NonEquip | 10 | Exterior Lighting | 17% | Tech/Econ | 28% | 50.4342 | Exterior | 0 | 0 | 0.12644
Econ | Agriculture and Assembly | Exterior Lighting | Exterior Lighting | TRC | Existing | NE14 | Lighting Controls - Exterior | Lighting Controls - Exterior | NonEquip | 10 | Exterior Lighting | 17% | Tech/Econ | 28% | 3067.0858 | Exterior | 0 | 0 | 0.12644
Econ | Agriculture and Assembly | Compressed Air | Compressed Air | TRC | New | NN3 | Compressed Air Controls | Compressed Air Controls | NonEquip | 12.5 | Compressed Air | 88.47% | Tech/Econ | 6.388% | 110.4483 | MachineDrives | 0.014873 | 0.01448 | 0.24522
Econ | Agriculture and Assembly | Compressed Air | Compressed Air | TRC | Existing | NE2 | Compressed Air Controls | Compressed Air Controls | NonEquip | 12.5 | Compressed Air | 88.47% | Tech/Econ | 6.388% | 51528.7296 | MachineDrives | 6.9389 | 6.7556 | 0.24522
Econ | Agriculture and Assembly | Compressed Air | Compressed Air | TRC | Turnover | ET6 | Compressed Air Equipment | Compressed Air Equipment | Equip | 15 | Compressed Air | 88.47% | Tech/Econ | 9.607% | 84693.9122 | MachineDrives | 11.405 | 11.1037 | 0.23044
Econ | Agriculture and Assembly | Compressed Air | Compressed Air | TRC | New | EN5 | Compressed Air Equipment | Compressed Air Equipment | Equip | 15 | Compressed Air | 88.47% | Tech/Econ | 9.607% | 1392.6814 | MachineDrives | 0.18754 | 0.18259 | 0.23044
Econ | Chemicals and Plastics | Process Heating | Process Heating | TRC | New | NN148 | Process Heat Improved Controls | Process Heat Improved Controls | NonEquip | 15 | Process Heating | 41.6% | Tech/Econ | 1.756% | 187.518 | ProcessHeating | 0.025816 | 0.025179 | 0.61297
Econ | Chemicals and Plastics | Process Heating | Process Heating | TRC | Existing | NE147 | Process Heat Improved Controls | Process Heat Improved Controls | NonEquip | 15 | Process Heating | 41.6% | Tech/Econ | 1.756% | 11403.6382 | ProcessHeating | 1.57 | 1.5313 | 0.61297
Econ | Chemicals and Plastics | Process Heating | Process Heating | TRC | Turnover | ET146 | Process Heat Equipment Upgrade | Process Heat Equipment Upgrade | Equip | 10 | Process Heating | 8.729% | Tech/Econ | 75% | 109400.686 | ProcessHeating | 15.0614 | 14.6901 | 0.232
Econ | Chemicals and Plastics | Process Heating | Process Heating | TRC | New | EN145 | Process Heat Equipment Upgrade | Process Heat Equipment Upgrade | Equip | 10 | Process Heating | 8.729% | Tech/Econ | 75% | 1798.9522 | ProcessHeating | 0.24767 | 0.24156 | 0.232
Econ | Chemicals and Plastics | Process Cooling | Process Cooling | TRC | New | NN136 | Process Refrig Controls | Process Refrig Controls | NonEquip | 15 | Process Cooling | 20.77% | Tech/Econ | 5.077% | 356.0247 | ProcessHeating | 0.049015 | 0.047806 | 0.31821
Econ | Chemicals and Plastics | Process Cooling | Process Cooling | TRC | Existing | NE135 | Process Refrig Controls | Process Refrig Controls | NonEquip | 15 | Process Cooling | 20.77% | Tech/Econ | 5.077% | 21651.1292 | ProcessHeating | 2.9808 | 2.9073 | 0.31821
Econ | Chemicals and Plastics | Process Cooling | Process Cooling | TRC | Turnover | ET139 | Process Refrig Equipment Upgrade | Process Refrig Equipment Upgrade | Equip | 10 | Process Cooling | 24.6% | Tech/Econ | 18.71% | 99040.9162 | ProcessHeating | 13.6352 | 13.299 | 0.16662
Econ | Chemicals and Plastics | Process Cooling | Process Cooling | TRC | New | EN138 | Process Refrig Equipment Upgrade | Process Refrig Equipment Upgrade | Equip | 10 | Process Cooling | 24.6% | Tech/Econ | 18.71% | 1628.5992 | ProcessHeating | 0.22421 | 0.21868 | 0.16662
Econ | Chemicals and Plastics | Motors Pumps | Motors Pumps | TRC | Turnover | ET126 | Pump Equipment Upgrade | Pump Equipment Upgrade | Equip | 15 | Motors Pumps | 76.18% | Tech/Econ | 4.305% | 262917.7132 | MachineDrives | 35.4048 | 34.4697 | 0.22678
Econ | Chemicals and Plastics | Motors Pumps | Motors Pumps | TRC | Turnover | ET117 | Motor Equipment Upgrades | Motor Equipment Upgrades | Equip | 10 | Motors Pumps | 56.53% | Tech/Econ | 2.421% | 106104.6732 | MachineDrives | 14.2882 | 13.9108 | 0.21443
Econ | Chemicals and Plastics | Motors Pumps | Motors Pumps | TRC | New | EN125 | Pump Equipment Upgrade | Pump Equipment Upgrade | Equip | 15 | Motors Pumps | 76.18% | Tech/Econ | 4.305% | 4323.3403 | MachineDrives | 0.58219 | 0.56681 | 0.22678
Econ | Chemicals and Plastics | Motors Pumps | Motors Pumps | TRC | New | EN116 | Motor Equipment Upgrades | Motor Equipment Upgrades | Equip | 10 | Motors Pumps | 56.53% | Tech/Econ | 2.421% | 735.2632 | MachineDrives | 0.099011 | 0.096396 | 0.21443
Econ | Chemicals and Plastics | Motors Fans Blowers | Motors Fans Blowers | TRC | Turnover | ET108 | Fan Equipment Upgrades | Fan Equipment Upgrades | Equip | 15 | Motors Fans Blowers | 34.28% | Tech/Econ | 2.244% | 35969.7217 | MachineDrives | 4.8437 | 4.7158 | 0.22709
Econ | Chemicals and Plastics | Motors Fans Blowers | Motors Fans Blowers | TRC | New | EN107 | Fan Equipment Upgrades | Fan Equipment Upgrades | Equip | 15 | Motors Fans Blowers | 34.28% | Tech/Econ | 2.244% | 591.4753 | MachineDrives | 0.079649 | 0.077545 | 0.22709
Econ | Chemicals and Plastics | Industrial Lighting | Industrial Lighting | TRC | New | NN105 | Lighting Controls | Lighting Controls | NonEquip | 10 | Industrial Lighting | 30% | Tech/Econ | 18.84% | 1265.0561 | Lighting | 0.18057 | 0.17552 | 0.14161
Econ | Chemicals and Plastics | Industrial Lighting | Industrial Lighting | TRC | Existing | NE104 | Lighting Controls | Lighting Controls | NonEquip | 10 | Industrial Lighting | 30% | Tech/Econ | 18.84% | 76932.5657 | Lighting | 10.9811 | 10.674 | 0.14161
Econ | Chemicals and Plastics | Industrial Lighting | Industrial Lighting | TRC | Turnover | ET103 | Efficient Lighting - Other Interior Lighting | Efficient Lighting - Other Interior Lighting | Equip | 14.4667 | Industrial Lighting | 71.94% | Tech/Econ | 38.99% | 325302.7195 | Lighting | 46.4328 | 45.1339 | 0.39837
Econ | Chemicals and Plastics | Industrial Lighting | Industrial Lighting | TRC | Turnover | ET100 | Efficient Lighting - High Bay | Efficient Lighting - High Bay | Equip | 13.6667 | Industrial Lighting | 20% | Tech/Econ | 48.41% | 124302.862 | Lighting | 17.7426 | 17.2463 | 0.21586
Econ | Chemicals and Plastics | Industrial Lighting | Industrial Lighting | TRC | New | EN99 | Efficient Lighting - High Bay | Efficient Lighting - High Bay | Equip | 13.6667 | Industrial Lighting | 20% | Tech/Econ | 48.41% | 2043.9991 | Lighting | 0.29175 | 0.28359 | 0.21586
Econ | Chemicals and Plastics | Industrial Lighting | Industrial Lighting | TRC | New | EN102 | Efficient Lighting - Other Interior Lighting | Efficient Lighting - Other Interior Lighting | Equip | 14.4667 | Industrial Lighting | 71.94% | Tech/Econ | 38.99% | 3717.5913 | Lighting | 0.53064 | 0.5158 | 0.39837
Econ | Chemicals and Plastics | Exterior Lighting | Exterior Lighting | TRC | New | NN90 | Lighting Controls - Exterior | Lighting Controls - Exterior | NonEquip | 10 | Exterior Lighting | 17% | Tech/Econ | 28% | 121.2081 | Exterior | 0 | 0 | 0.14161
Econ | Chemicals and Plastics | Exterior Lighting | Exterior Lighting | TRC | Existing | NE89 | Lighting Controls - Exterior | Lighting Controls - Exterior | NonEquip | 10 | Exterior Lighting | 17% | Tech/Econ | 28% | 7371.0986 | Exterior | 0 | 0 | 0.14161
Econ | Chemicals and Plastics | Compressed Air | Compressed Air | TRC | New | NN78 | Compressed Air Controls | Compressed Air Controls | NonEquip | 12.5 | Compressed Air | 89.11% | Tech/Econ | 8.298% | 622.7582 | MachineDrives | 0.083861 | 0.081646 | 0.18208
Econ | Chemicals and Plastics | Compressed Air | Compressed Air | TRC | Existing | NE77 | Compressed Air Controls | Compressed Air Controls | NonEquip | 12.5 | Compressed Air | 89.11% | Tech/Econ | 8.298% | 309290.4459 | MachineDrives | 41.6494 | 40.5493 | 0.18208
Econ | Chemicals and Plastics | Compressed Air | Compressed Air | TRC | Turnover | ET81 | Compressed Air Equipment | Compressed Air Equipment | Equip | 15 | Compressed Air | 89.09% | Tech/Econ | 11.85% | 493713.1865 | MachineDrives | 66.4839 | 64.728 | 0.13494
Econ | Chemicals and Plastics | Compressed Air | Compressed Air | TRC | New | EN80 | Compressed Air Equipment | Compressed Air Equipment | Equip | 15 | Compressed Air | 89.09% | Tech/Econ | 11.85% | 8118.4721 | MachineDrives | 1.0932 | 1.0644 | 0.13494
Econ | Construction | Process Cooling | Process Cooling | TRC | Turnover | ET219 | Process Refrig Equipment Upgrade | Process Refrig Equipment Upgrade | Equip | 10 | Process Cooling | 22.05% | Tech/Econ | 31.43% | 19534.6979 | ProcessHeating | 2.6894 | 2.6231 | 0.20671
Econ | Construction | Process Cooling | Process Cooling | TRC | New | EN218 | Process Refrig Equipment Upgrade | Process Refrig Equipment Upgrade | Equip | 10 | Process Cooling | 22.05% | Tech/Econ | 31.43% | 321.2227 | ProcessHeating | 0.044223 | 0.043133 | 0.20671
Econ | Construction | Motors Pumps | Motors Pumps | TRC | New | NN201 | Motor Optimization | Motor Optimization | NonEquip | 10 | Motors Pumps | 66.73% | Tech/Econ | 3.467% | 0 | MachineDrives | 0 | 0 | 0.45607
Econ | Construction | Motors Pumps | Motors Pumps | TRC | Existing | NE200 | Motor Optimization | Motor Optimization | NonEquip | 10 | Motors Pumps | 66.73% | Tech/Econ | 3.467% | 17983.9522 | MachineDrives | 2.4217 | 2.3578 | 0.45607
Econ | Construction | Motors Pumps | Motors Pumps | TRC | Turnover | ET206 | Pump Equipment Upgrade | Pump Equipment Upgrade | Equip | 15 | Motors Pumps | 70.57% | Tech/Econ | 12.43% | 75589.857 | MachineDrives | 10.179 | 9.9102 | 0.13315
Econ | Construction | Motors Pumps | Motors Pumps | TRC | Turnover | ET197 | Motor Equipment Upgrades | Motor Equipment Upgrades | Equip | 10 | Motors Pumps | 54.51% | Tech/Econ | 2.132% | 9139.1134 | MachineDrives | 1.2307 | 1.1982 | 0.1667
Econ | Construction | Motors Pumps | Motors Pumps | TRC | New | EN205 | Pump Equipment Upgrade | Pump Equipment Upgrade | Equip | 15 | Motors Pumps | 70.57% | Tech/Econ | 12.43% | 1242.977 | MachineDrives | 0.16738 | 0.16296 | 0.13315
Econ | Construction | Motors Pumps | Motors Pumps | TRC | New | EN196 | Motor Equipment Upgrades | Motor Equipment Upgrades | Equip | 10 | Motors Pumps | 54.51% | Tech/Econ | 2.132% | 81.1293 | MachineDrives | 0.010925 | 0.010636 | 0.1667
Econ | Construction | Motors Fans Blowers | Motors Fans Blowers | TRC | Turnover | ET188 | Fan Equipment Upgrades | Fan Equipment Upgrades | Equip | 15 | Motors Fans Blowers | 63.42% | Tech/Econ | 3.425% | 10923.6224 | MachineDrives | 1.471 | 1.4321 | 0.1824
Econ | Construction | Motors Fans Blowers | Motors Fans Blowers | TRC | New | EN187 | Fan Equipment Upgrades | Fan Equipment Upgrades | Equip | 15 | Motors Fans Blowers | 63.42% | Tech/Econ | 3.425% | 179.6248 | MachineDrives | 0.024188 | 0.02355 | 0.1824
Econ | Construction | Industrial Lighting | Industrial Lighting | TRC | New | NN185 | Lighting Controls | Lighting Controls | NonEquip | 10 | Industrial Lighting | 33.43% | Tech/Econ | 16.92% | 211.3356 | Lighting | 0.030165 | 0.029322 | 0.13992
Econ | Construction | Industrial Lighting | Industrial Lighting | TRC | Existing | NE184 | Lighting Controls | Lighting Controls | NonEquip | 10 | Industrial Lighting | 33.43% | Tech/Econ | 16.92% | 12852.0686 | Lighting | 1.8345 | 1.7832 | 0.13992
Econ | Construction | Industrial Lighting | Industrial Lighting | TRC | Turnover | ET183 | Efficient Lighting - Other Interior Lighting | Efficient Lighting - Other Interior Lighting | Equip | 14.4667 | Industrial Lighting | 62.16% | Tech/Econ | 38.99% | 44223.3398 | Lighting | 6.3123 | 6.1357 | 0.39837
Econ | Construction | Industrial Lighting | Industrial Lighting | TRC | Turnover | ET180 | Efficient Lighting - High Bay | Efficient Lighting - High Bay | Equip | 13.6667 | Industrial Lighting | 30.8% | Tech/Econ | 48.41% | 31974.1309 | Lighting | 4.5639 | 4.4362 | 0.21586
Econ | Construction | Industrial Lighting | Industrial Lighting | TRC | New | EN182 | Efficient Lighting - Other Interior Lighting | Efficient Lighting - Other Interior Lighting | Equip | 14.4667 | Industrial Lighting | 62.16% | Tech/Econ | 38.99% | 418.4247 | Lighting | 0.059725 | 0.058054 | 0.39837
Econ | Construction | Industrial Lighting | Industrial Lighting | TRC | New | EN179 | Efficient Lighting - High Bay | Efficient Lighting - High Bay | Equip | 13.6667 | Industrial Lighting | 30.8% | Tech/Econ | 48.41% | 525.7731 | Lighting | 0.075047 | 0.072948 | 0.21586
Econ | Construction | HVAC | HVAC | TRC | New | NN177 | HVAC Recommissioning | HVAC Recommissioning | NonEquip | 10 | HVAC | 35.73% | Tech/Econ | 18.86% | 372.3706 | HVAC | 0.053046 | 0.051759 | 0.23103
Econ | Construction | HVAC | HVAC | TRC | New | NN170 | Building Envelope Improvements | Building Envelope Improvements | NonEquip | 15 | HVAC | 32.06% | Tech/Econ | 14.68% | 272.903 | HVAC | 0.038876 | 0.037933 | 0.1444
Econ | Construction | HVAC | HVAC | TRC | Existing | NE176 | HVAC Recommissioning | HVAC Recommissioning | NonEquip | 10 | HVAC | 35.73% | Tech/Econ | 18.86% | 22645.1842 | HVAC | 3.2259 | 3.1476 | 0.23103
Econ | Construction | HVAC | HVAC | TRC | Existing | NE169 | Building Envelope Improvements | Building Envelope Improvements | NonEquip | 15 | HVAC | 32.06% | Tech/Econ | 14.68% | 16596.2022 | HVAC | 2.3642 | 2.3068 | 0.1444
Econ | Construction | HVAC | HVAC | TRC | Turnover | ET173 | HVAC Equipment Upgrades | HVAC Equipment Upgrades | Equip | 18 | HVAC | 28.85% | Tech/Econ | 14.08% | 14927.41 | HVAC | 2.1265 | 2.0749 | 0.13731
Econ | Construction | HVAC | HVAC | TRC | New | EN172 | HVAC Equipment Upgrades | HVAC Equipment Upgrades | Equip | 18 | HVAC | 28.85% | Tech/Econ | 14.08% | 245.4619 | HVAC | 0.034967 | 0.034119 | 0.13731
Econ | Construction | Exterior Lighting | Exterior Lighting | TRC | New | NN168 | Lighting Controls - Exterior | Lighting Controls - Exterior | NonEquip | 10 | Exterior Lighting | 17% | Tech/Econ | 28% | 20.2431 | Exterior | 0 | 0 | 0.13992
Econ | Construction | Exterior Lighting | Exterior Lighting | TRC | Existing | NE167 | Lighting Controls - Exterior | Lighting Controls - Exterior | NonEquip | 10 | Exterior Lighting | 17% | Tech/Econ | 28% | 1231.0528 | Exterior | 0 | 0 | 0.13992
Econ | Electrical and Electronic Equip. | Motors Pumps | Motors Pumps | TRC | Turnover | ET269 | Motor Equipment Upgrades | Motor Equipment Upgrades | Equip | 10 | Motors Pumps | 87.54% | Tech/Econ | 1.253% | 6518.9728 | MachineDrives | 0.87785 | 0.85467 | 0.16441
Econ | Electrical and Electronic Equip. | Motors Pumps | Motors Pumps | TRC | New | EN268 | Motor Equipment Upgrades | Motor Equipment Upgrades | Equip | 10 | Motors Pumps | 87.54% | Tech/Econ | 1.253% | 107.196 | MachineDrives | 0.014435 | 0.014054 | 0.16441
Econ | Electrical and Electronic Equip. | Industrial Lighting | Industrial Lighting | TRC | New | NN262 | Lighting Controls | Lighting Controls | NonEquip | 10 | Industrial Lighting | 30% | Tech/Econ | 15.17% | 336.4409 | Lighting | 0.048023 | 0.046679 | 0.14448
Econ | Electrical and Electronic Equip. | Industrial Lighting | Industrial Lighting | TRC | Existing | NE261 | Lighting Controls | Lighting Controls | NonEquip | 10 | Industrial Lighting | 30% | Tech/Econ | 15.17% | 20460.1668 | Lighting | 2.9204 | 2.8387 | 0.14448
Econ | Electrical and Electronic Equip. | Industrial Lighting | Industrial Lighting | TRC | Turnover | ET260 | Efficient Lighting - Other Interior Lighting | Efficient Lighting - Other Interior Lighting | Equip | 14.4667 | Industrial Lighting | 69.19% | Tech/Econ | 38.99% | 104578.4156 | Lighting | 14.9272 | 14.5097 | 0.39837
Econ | Electrical and Electronic Equip. | Industrial Lighting | Industrial Lighting | TRC | Turnover | ET257 | Efficient Lighting - High Bay | Efficient Lighting - High Bay | Equip | 13.6667 | Industrial Lighting | 20% | Tech/Econ | 48.41% | 41548.7611 | Lighting | 5.9306 | 5.7647 | 0.21586
Econ | Electrical and Electronic Equip. | Industrial Lighting | Industrial Lighting | TRC | New | EN259 | Efficient Lighting - Other Interior Lighting | Efficient Lighting - Other Interior Lighting | Equip | 14.4667 | Industrial Lighting | 69.19% | Tech/Econ | 38.99% | 1242.6207 | Lighting | 0.17737 | 0.17241 | 0.39837
Econ | Electrical and Electronic Equip. | Industrial Lighting | Industrial Lighting | TRC | New | EN256 | Efficient Lighting - High Bay | Efficient Lighting - High Bay | Equip | 13.6667 | Industrial Lighting | 20% | Tech/Econ | 48.41% | 683.2154 | Lighting | 0.09752 | 0.094792 | 0.21586
Econ | Electrical and Electronic Equip. | HVAC | HVAC | TRC | New | NN252 | HVAC Improved Controls | HVAC Improved Controls | NonEquip | 15 | HVAC | 22.26% | Tech/Econ | 5.529% | 240.0431 | HVAC | 0.034195 | 0.033365 | 0.136
Econ | Electrical and Electronic Equip. | HVAC | HVAC | TRC | New | NN247 | Building Envelope Improvements | Building Envelope Improvements | NonEquip | 15 | HVAC | 22.26% | Tech/Econ | 13.92% | 596.8228 | HVAC | 0.08502 | 0.082957 | 0.17391
Econ | Electrical and Electronic Equip. | HVAC | HVAC | TRC | Existing | NE251 | HVAC Improved Controls | HVAC Improved Controls | NonEquip | 15 | HVAC | 22.26% | Tech/Econ | 5.529% | 14597.8773 | HVAC | 2.0795 | 2.0291 | 0.136
Econ | Electrical and Electronic Equip. | HVAC | HVAC | TRC | Existing | NE246 | Building Envelope Improvements | Building Envelope Improvements | NonEquip | 15 | HVAC | 22.26% | Tech/Econ | 13.92% | 36294.921 | HVAC | 5.1703 | 5.0449 | 0.17391
Econ | Electrical and Electronic Equip. | Exterior Lighting | Exterior Lighting | TRC | New | NN245 | Lighting Controls - Exterior | Lighting Controls - Exterior | NonEquip | 10 | Exterior Lighting | 17% | Tech/Econ | 28% | 40.0463 | Exterior | 0 | 0 | 0.14448
Econ | Electrical and Electronic Equip. | Exterior Lighting | Exterior Lighting | TRC | Existing | NE244 | Lighting Controls - Exterior | Lighting Controls - Exterior | NonEquip | 10 | Exterior Lighting | 17% | Tech/Econ | 28% | 2435.3578 | Exterior | 0 | 0 | 0.14448
Econ | Lumber/Furniture/Pulp/Paper | Process Cooling | Process Cooling | TRC | Turnover | ET359 | Process Refrig Equipment Upgrade | Process Refrig Equipment Upgrade | Equip | 10 | Process Cooling | 21% | Tech/Econ | 2.956% | 1670.0355 | ProcessHeating | 0.22992 | 0.22425 | 0.23937
Econ | Lumber/Furniture/Pulp/Paper | Process Cooling | Process Cooling | TRC | New | EN358 | Process Refrig Equipment Upgrade | Process Refrig Equipment Upgrade | Equip | 10 | Process Cooling | 21% | Tech/Econ | 2.956% | 27.4616 | ProcessHeating | 0.0037807 | 0.0036875 | 0.23937
Econ | Lumber/Furniture/Pulp/Paper | Motors Pumps | Motors Pumps | TRC | New | NN350 | Pump System Optimization | Pump System Optimization | NonEquip | 10 | Motors Pumps | 15.43% | Tech/Econ | 43.19% | 3613.935 | MachineDrives | 0.48666 | 0.4738 | 0.25304
Econ | Lumber/Furniture/Pulp/Paper | Motors Pumps | Motors Pumps | TRC | Existing | NE349 | Pump System Optimization | Pump System Optimization | NonEquip | 10 | Motors Pumps | 15.43% | Tech/Econ | 43.19% | 219776.2523 | MachineDrives | 29.5953 | 28.8136 | 0.25304
Econ | Lumber/Furniture/Pulp/Paper | Motors Pumps | Motors Pumps | TRC | Turnover | ET346 | Pump Equipment Upgrade | Pump Equipment Upgrade | Equip | 15 | Motors Pumps | 54.35% | Tech/Econ | 9.741% | 184318.094 | MachineDrives | 24.8205 | 24.1649 | 0.31607
Econ | Lumber/Furniture/Pulp/Paper | Motors Pumps | Motors Pumps | TRC | New | EN345 | Pump Equipment Upgrade | Pump Equipment Upgrade | Equip | 15 | Motors Pumps | 54.35% | Tech/Econ | 9.741% | 3030.8716 | MachineDrives | 0.40814 | 0.39736 | 0.31607
Econ | Lumber/Furniture/Pulp/Paper | Motors Fans Blowers | Motors Fans Blowers | TRC | Turnover | ET328 | Fan Equipment Upgrades | Fan Equipment Upgrades | Equip | 15 | Motors Fans Blowers | 29.97% | Tech/Econ | 19.42% | 161984.7237 | MachineDrives | 21.813 | 21.2369 | 0.23152
Econ | Lumber/Furniture/Pulp/Paper | Motors Fans Blowers | Motors Fans Blowers | TRC | New | EN327 | Fan Equipment Upgrades | Fan Equipment Upgrades | Equip | 15 | Motors Fans Blowers | 29.97% | Tech/Econ | 19.42% | 2663.6284 | MachineDrives | 0.35869 | 0.34921 | 0.23152
Econ | Lumber/Furniture/Pulp/Paper | Industrial Lighting | Industrial Lighting | TRC | New | NN325 | Lighting Controls | Lighting Controls | NonEquip | 10 | Industrial Lighting | 30% | Tech/Econ | 19.92% | 495.5757 | Lighting | 0.070737 | 0.068758 | 0.17451
Econ | Lumber/Furniture/Pulp/Paper | Industrial Lighting | Industrial Lighting | TRC | Existing | NE324 | Lighting Controls | Lighting Controls | NonEquip | 10 | Industrial Lighting | 30% | Tech/Econ | 19.92% | 30137.7211 | Lighting | 4.3018 | 4.1814 | 0.17451
Econ | Lumber/Furniture/Pulp/Paper | Industrial Lighting | Industrial Lighting | TRC | Turnover | ET323 | Efficient Lighting - Other Interior Lighting | Efficient Lighting - Other Interior Lighting | Equip | 14.4667 | Industrial Lighting | 40.46% | Tech/Econ | 38.99% | 74801.3449 | Lighting | 10.6769 | 10.3783 | 0.39837
Econ | Lumber/Furniture/Pulp/Paper | Industrial Lighting | Industrial Lighting | TRC | Turnover | ET320 | Efficient Lighting - High Bay | Efficient Lighting - High Bay | Equip | 13.6667 | Industrial Lighting | 20% | Tech/Econ | 48.41% | 54049.5888 | Lighting | 7.7149 | 7.4991 | 0.21586
Econ | Lumber/Furniture/Pulp/Paper | Industrial Lighting | Industrial Lighting | TRC | New | EN322 | Efficient Lighting - Other Interior Lighting | Efficient Lighting - Other Interior Lighting | Equip | 14.4667 | Industrial Lighting | 40.46% | Tech/Econ | 38.99% | 1230.011 | Lighting | 0.17557 | 0.17066 | 0.39837
Econ | Lumber/Furniture/Pulp/Paper | Industrial Lighting | Industrial Lighting | TRC | New | EN319 | Efficient Lighting - High Bay | Efficient Lighting - High Bay | Equip | 13.6667 | Industrial Lighting | 20% | Tech/Econ | 48.41% | 888.7753 | Lighting | 0.12686 | 0.12331 | 0.21586
Econ | Lumber/Furniture/Pulp/Paper | Exterior Lighting | Exterior Lighting | TRC | New | NN312 | Lighting Controls - Exterior | Lighting Controls - Exterior | NonEquip | 10 | Exterior Lighting | 17% | Tech/Econ | 28% | 49.7244 | Exterior | 0 | 0 | 0.17451
Econ | Lumber/Furniture/Pulp/Paper | Exterior Lighting | Exterior Lighting | TRC | Existing | NE311 | Lighting Controls - Exterior | Lighting Controls - Exterior | NonEquip | 10 | Exterior Lighting | 17% | Tech/Econ | 28% | 3023.9197 | Exterior | 0 | 0 | 0.17451
Econ | Lumber/Furniture/Pulp/Paper | Compressed Air | Compressed Air | TRC | Turnover | ET303 | Compressed Air Equipment | Compressed Air Equipment | Equip | 15 | Compressed Air | 53.07% | Tech/Econ | 25.77% | 277692.9476 | MachineDrives | 37.3944 | 36.4068 | 0.14555
Econ | Lumber/Furniture/Pulp/Paper | Compressed Air | Compressed Air | TRC | New | EN302 | Compressed Air Equipment | Compressed Air Equipment | Equip | 15 | Compressed Air | 53.07% | Tech/Econ | 25.77% | 4566.2998 | MachineDrives | 0.6149 | 0.59866 | 0.14555
Econ | Metal Products and Machinery | Process Specific | Process Specific | TRC | New | NN452 | Process Other Systems Optimization | Process Other Systems Optimization | NonEquip | 5.3333 | Process Specific | 22.87% | Tech/Econ | 13.86% | 2186.7502 | ProcessHeating | 0.30105 | 0.29363 | 0.17739
Econ | Metal Products and Machinery | Process Specific | Process Specific | TRC | Existing | NE451 | Process Other Systems Optimization | Process Other Systems Optimization | NonEquip | 5.3333 | Process Specific | 22.87% | Tech/Econ | 13.86% | 132984.0627 | ProcessHeating | 18.3082 | 17.8568 | 0.17739
Econ | Metal Products and Machinery | Process Cooling | Process Cooling | TRC | New | NN434 | Process Refrig Controls | Process Refrig Controls | NonEquip | 15 | Process Cooling | 17.9% | Tech/Econ | 5.13% | 73.3048 | ProcessHeating | 0.010092 | 0.0098432 | 0.59503
Econ | Metal Products and Machinery | Process Cooling | Process Cooling | TRC | Existing | NE433 | Process Refrig Controls | Process Refrig Controls | NonEquip | 15 | Process Cooling | 17.9% | Tech/Econ | 5.13% | 4457.9272 | ProcessHeating | 0.61373 | 0.5986 | 0.59503
Econ | Metal Products and Machinery | Process Cooling | Process Cooling | TRC | Turnover | ET437 | Process Refrig Equipment Upgrade | Process Refrig Equipment Upgrade | Equip | 10 | Process Cooling | 21% | Tech/Econ | 16.76% | 17709.8697 | ProcessHeating | 2.4382 | 2.378 | 0.19556
Econ | Metal Products and Machinery | Process Cooling | Process Cooling | TRC | New | EN436 | Process Refrig Equipment Upgrade | Process Refrig Equipment Upgrade | Equip | 10 | Process Cooling | 21% | Tech/Econ | 16.76% | 291.2158 | ProcessHeating | 0.040092 | 0.039104 | 0.19556
Econ | Metal Products and Machinery | Motors Pumps | Motors Pumps | TRC | Turnover | ET424 | Pump Equipment Upgrade | Pump Equipment Upgrade | Equip | 15 | Motors Pumps | 74.82% | Tech/Econ | 3.821% | 97160.3465 | MachineDrives | 13.0837 | 12.7381 | 0.14691
Econ | Metal Products and Machinery | Motors Pumps | Motors Pumps | TRC | Turnover | ET415 | Motor Equipment Upgrades | Motor Equipment Upgrades | Equip | 10 | Motors Pumps | 29.32% | Tech/Econ | 1.441% | 13943.282 | MachineDrives | 1.8776 | 1.828 | 0.18316
Econ | Metal Products and Machinery | Motors Pumps | Motors Pumps | TRC | New | EN423 | Pump Equipment Upgrade | Pump Equipment Upgrade | Equip | 15 | Motors Pumps | 74.82% | Tech/Econ | 3.821% | 1597.6757 | MachineDrives | 0.21514 | 0.20946 | 0.14691
Econ | Metal Products and Machinery | Motors Pumps | Motors Pumps | TRC | New | EN414 | Motor Equipment Upgrades | Motor Equipment Upgrades | Equip | 10 | Motors Pumps | 29.32% | Tech/Econ | 1.441% | 196.95 | MachineDrives | 0.026521 | 0.025821 | 0.18316
Econ | Metal Products and Machinery | Motors Fans Blowers | Motors Fans Blowers | TRC | Turnover | ET406 | Fan Equipment Upgrades | Fan Equipment Upgrades | Equip | 15 | Motors Fans Blowers | 75.75% | Tech/Econ | 3.821% | 57382.307 | MachineDrives | 7.7272 | 7.5231 | 0.14691
Econ | Metal Products and Machinery | Motors Fans Blowers | Motors Fans Blowers | TRC | New | EN405 | Fan Equipment Upgrades | Fan Equipment Upgrades | Equip | 15 | Motors Fans Blowers | 75.75% | Tech/Econ | 3.821% | 943.5775 | MachineDrives | 0.12706 | 0.12371 | 0.14691
Econ | Metal Products and Machinery | Industrial Lighting | Industrial Lighting | TRC | New | NN403 | Lighting Controls | Lighting Controls | NonEquip | 10 | Industrial Lighting | 30% | Tech/Econ | 19.49% | 1160.9198 | Lighting | 0.16571 | 0.16107 | 0.15916
Econ | Metal Products and Machinery | Industrial Lighting | Industrial Lighting | TRC | Existing | NE402 | Lighting Controls | Lighting Controls | NonEquip | 10 | Industrial Lighting | 30% | Tech/Econ | 19.49% | 70599.6626 | Lighting | 10.0772 | 9.7953 | 0.15916
Econ | Metal Products and Machinery | Industrial Lighting | Industrial Lighting | TRC | Turnover | ET401 | Efficient Lighting - Other Interior Lighting | Efficient Lighting - Other Interior Lighting | Equip | 14.4667 | Industrial Lighting | 56.6% | Tech/Econ | 38.99% | 198840.6088 | Lighting | 28.382 | 27.588 | 0.39837
Econ | Metal Products and Machinery | Industrial Lighting | Industrial Lighting | TRC | Turnover | ET398 | Efficient Lighting - High Bay | Efficient Lighting - High Bay | Equip | 13.6667 | Industrial Lighting | 42.84% | Tech/Econ | 48.41% | 235710.3462 | Lighting | 33.6446 | 32.7035 | 0.21586
Econ | Metal Products and Machinery | Industrial Lighting | Industrial Lighting | TRC | New | EN400 | Efficient Lighting - Other Interior Lighting | Efficient Lighting - Other Interior Lighting | Equip | 14.4667 | Industrial Lighting | 56.6% | Tech/Econ | 38.99% | 1569.281 | Lighting | 0.22399 | 0.21773 | 0.39837
Econ | Metal Products and Machinery | Industrial Lighting | Industrial Lighting | TRC | New | EN397 | Efficient Lighting - High Bay | Efficient Lighting - High Bay | Equip | 13.6667 | Industrial Lighting | 42.84% | Tech/Econ | 48.41% | 3875.9505 | Lighting | 0.55324 | 0.53777 | 0.21586
Econ | Metal Products and Machinery | HVAC | HVAC | TRC | New | NN388 | Building Envelope Improvements | Building Envelope Improvements | NonEquip | 15 | HVAC | 25.69% | Tech/Econ | 21.32% | 1666.1102 | HVAC | 0.23734 | 0.23159 | 0.12893
Econ | Metal Products and Machinery | HVAC | HVAC | TRC | Existing | NE387 | Building Envelope Improvements | Building Envelope Improvements | NonEquip | 15 | HVAC | 25.69% | Tech/Econ | 21.32% | 101322.0889 | HVAC | 14.4337 | 14.0835 | 0.12893
Econ | Metal Products and Machinery | HVAC | HVAC | TRC | Turnover | ET391 | HVAC Equipment Upgrades | HVAC Equipment Upgrades | Equip | 18 | HVAC | 25.69% | Tech/Econ | 22.63% | 101634.7149 | HVAC | 14.4782 | 14.127 | 0.14861
Econ | Metal Products and Machinery | HVAC | HVAC | TRC | New | EN390 | HVAC Equipment Upgrades | HVAC Equipment Upgrades | Equip | 18 | HVAC | 25.69% | Tech/Econ | 22.63% | 1671.2509 | HVAC | 0.23808 | 0.2323 | 0.14861
Econ | Metal Products and Machinery | Exterior Lighting | Exterior Lighting | TRC | New | NN386 | Lighting Controls - Exterior | Lighting Controls - Exterior | NonEquip | 10 | Exterior Lighting | 17% | Tech/Econ | 28% | 107.5338 | Exterior | 0 | 0 | 0.15916
Econ | Metal Products and Machinery | Exterior Lighting | Exterior Lighting | TRC | Existing | NE385 | Lighting Controls - Exterior | Lighting Controls - Exterior | NonEquip | 10 | Exterior Lighting | 17% | Tech/Econ | 28% | 6539.5113 | Exterior | 0 | 0 | 0.15916
Econ | Miscellaneous Manufacturing | Process Cooling | Process Cooling | TRC | Turnover | ET513 | Process Refrig Equipment Upgrade | Process Refrig Equipment Upgrade | Equip | 10 | Process Cooling | 21% | Tech/Econ | 2% | 311.1115 | ProcessHeating | 0.042831 | 0.041775 | 0.23691
Econ | Miscellaneous Manufacturing | Process Cooling | Process Cooling | TRC | New | EN512 | Process Refrig Equipment Upgrade | Process Refrig Equipment Upgrade | Equip | 10 | Process Cooling | 21% | Tech/Econ | 2% | 5.1158 | ProcessHeating | 0.00070431 | 0.00068694 | 0.23691
Econ | Miscellaneous Manufacturing | Motors Pumps | Motors Pumps | TRC | New | NN504 | Pump System Optimization | Pump System Optimization | NonEquip | 10 | Motors Pumps | 23.22% | Tech/Econ | 28.75% | 150.8904 | MachineDrives | 0.020319 | 0.019782 | 0.14064
Econ | Miscellaneous Manufacturing | Motors Pumps | Motors Pumps | TRC | Existing | NE503 | Pump System Optimization | Pump System Optimization | NonEquip | 10 | Motors Pumps | 23.22% | Tech/Econ | 28.75% | 9176.1831 | MachineDrives | 1.2357 | 1.203 | 0.14064
Econ | Miscellaneous Manufacturing | Motors Pumps | Motors Pumps | TRC | Turnover | ET500 | Pump Equipment Upgrade | Pump Equipment Upgrade | Equip | 15 | Motors Pumps | 54.55% | Tech/Econ | 12.43% | 9993.2207 | MachineDrives | 1.3457 | 1.3102 | 0.13315
Econ | Miscellaneous Manufacturing | Motors Pumps | Motors Pumps | TRC | Turnover | ET491 | Motor Equipment Upgrades | Motor Equipment Upgrades | Equip | 10 | Motors Pumps | 21% | Tech/Econ | 2.863% | 771.2095 | MachineDrives | 0.10385 | 0.10111 | 0.21761
Econ | Miscellaneous Manufacturing | Motors Pumps | Motors Pumps | TRC | New | EN499 | Pump Equipment Upgrade | Pump Equipment Upgrade | Equip | 15 | Motors Pumps | 54.55% | Tech/Econ | 12.43% | 164.3255 | MachineDrives | 0.022128 | 0.021544 | 0.13315
Econ | Miscellaneous Manufacturing | Motors Pumps | Motors Pumps | TRC | New | EN490 | Motor Equipment Upgrades | Motor Equipment Upgrades | Equip | 10 | Motors Pumps | 21% | Tech/Econ | 2.863% | 12.6815 | MachineDrives | 0.0017077 | 0.0016626 | 0.21761
Econ | Miscellaneous Manufacturing | Motors Fans Blowers | Motors Fans Blowers | TRC | Turnover | ET484 | Fan Equipment Upgrades | Fan Equipment Upgrades | Equip | 15 | Motors Fans Blowers | 76.37% | Tech/Econ | 3.425% | 2249.9518 | MachineDrives | 0.30298 | 0.29498 | 0.1824
Econ | Miscellaneous Manufacturing | Motors Fans Blowers | Motors Fans Blowers | TRC | New | EN483 | Fan Equipment Upgrades | Fan Equipment Upgrades | Equip | 15 | Motors Fans Blowers | 76.37% | Tech/Econ | 3.425% | 36.9975 | MachineDrives | 0.0049821 | 0.0048505 | 0.1824
Econ | Miscellaneous Manufacturing | Industrial Lighting | Industrial Lighting | TRC | Turnover | ET479 | Efficient Lighting - Other Interior Lighting | Efficient Lighting - Other Interior Lighting | Equip | 14.4667 | Industrial Lighting | 25% | Tech/Econ | 38.99% | 11331.24 | Lighting | 1.6174 | 1.5721 | 0.39837
Econ | Miscellaneous Manufacturing | Industrial Lighting | Industrial Lighting | TRC | Turnover | ET476 | Efficient Lighting - High Bay | Efficient Lighting - High Bay | Equip | 13.6667 | Industrial Lighting | 20% | Tech/Econ | 48.41% | 12460.2424 | Lighting | 1.7785 | 1.7288 | 0.21586
Econ | Miscellaneous Manufacturing | Industrial Lighting | Industrial Lighting | TRC | New | EN478 | Efficient Lighting - Other Interior Lighting | Efficient Lighting - Other Interior Lighting | Equip | 14.4667 | Industrial Lighting | 25% | Tech/Econ | 38.99% | 186.3275 | Lighting | 0.026596 | 0.025852 | 0.39837
Econ | Miscellaneous Manufacturing | Industrial Lighting | Industrial Lighting | TRC | New | EN475 | Efficient Lighting - High Bay | Efficient Lighting - High Bay | Equip | 13.6667 | Industrial Lighting | 20% | Tech/Econ | 48.41% | 204.8925 | Lighting | 0.029246 | 0.028428 | 0.21586
Econ | Miscellaneous Manufacturing | HVAC | HVAC | TRC | Turnover | ET471 | HVAC Equipment Upgrades | HVAC Equipment Upgrades | Equip | 18 | HVAC | 91.99% | Tech/Econ | 21.52% | 49563.153 | HVAC | 7.0605 | 6.8892 | 0.32494
Econ | Miscellaneous Manufacturing | HVAC | HVAC | TRC | New | EN470 | HVAC Equipment Upgrades | HVAC Equipment Upgrades | Equip | 18 | HVAC | 91.99% | Tech/Econ | 21.52% | 815.0017 | HVAC | 0.1161 | 0.11328 | 0.32494
Econ | Primary Resources Industries | Process Specific | Process Specific | TRC | New | NN600 | Process Other Systems Optimization | Process Other Systems Optimization | NonEquip | 5.3333 | Process Specific | 0.2023% | Tech/Econ | 14.46% | 33.4185 | ProcessHeating | 0.0046008 | 0.0044874 | 0.19278
Econ | Primary Resources Industries | Process Specific | Process Specific | TRC | Existing | NE599 | Process Other Systems Optimization | Process Other Systems Optimization | NonEquip | 5.3333 | Process Specific | 0.2023% | Tech/Econ | 14.46% | 2032.2995 | ProcessHeating | 0.27979 | 0.27289 | 0.19278
Econ | Primary Resources Industries | Process Cooling | Process Cooling | TRC | Turnover | ET588 | Process Refrig Equipment Upgrade | Process Refrig Equipment Upgrade | Equip | 10 | Process Cooling | 21% | Tech/Econ | 29.41% | 26124.4259 | ProcessHeating | 3.5966 | 3.5079 | 0.14701
Econ | Primary Resources Industries | Process Cooling | Process Cooling | TRC | New | EN587 | Process Refrig Equipment Upgrade | Process Refrig Equipment Upgrade | Equip | 10 | Process Cooling | 21% | Tech/Econ | 29.41% | 429.5823 | ProcessHeating | 0.059142 | 0.057683 | 0.14701
Econ | Primary Resources Industries | Motors Pumps | Motors Pumps | TRC | Turnover | ET566 | Motor Equipment Upgrades | Motor Equipment Upgrades | Equip | 10 | Motors Pumps | 7.993% | Tech/Econ | 1.263% | 3510.7163 | MachineDrives | 0.47276 | 0.46027 | 0.17276
Econ | Primary Resources Industries | Motors Pumps | Motors Pumps | TRC | New | EN565 | Motor Equipment Upgrades | Motor Equipment Upgrades | Equip | 10 | Motors Pumps | 7.993% | Tech/Econ | 1.263% | 57.7292 | MachineDrives | 0.0077739 | 0.0075685 | 0.17276
Econ | Primary Resources Industries | Industrial Lighting | Industrial Lighting | TRC | New | NN554 | Lighting Controls | Lighting Controls | NonEquip | 10 | Industrial Lighting | 30% | Tech/Econ | 25.51% | 1049.814 | Lighting | 0.14985 | 0.14566 | 0.14699
Econ | Primary Resources Industries | Industrial Lighting | Industrial Lighting | TRC | Existing | NE553 | Lighting Controls | Lighting Controls | NonEquip | 10 | Industrial Lighting | 30% | Tech/Econ | 25.51% | 63842.9234 | Lighting | 9.1128 | 8.8579 | 0.14699
Econ | Primary Resources Industries | Industrial Lighting | Industrial Lighting | TRC | Turnover | ET552 | Efficient Lighting - Other Interior Lighting | Efficient Lighting - Other Interior Lighting | Equip | 14.4667 | Industrial Lighting | 41.12% | Tech/Econ | 38.99% | 98929.2003 | Lighting | 14.1209 | 13.7259 | 0.39837
Econ | Primary Resources Industries | Industrial Lighting | Industrial Lighting | TRC | Turnover | ET549 | Efficient Lighting - High Bay | Efficient Lighting - High Bay | Equip | 13.6667 | Industrial Lighting | 41.12% | Tech/Econ | 48.41% | 153343.5209 | Lighting | 21.8878 | 21.2756 | 0.21586
Econ | Primary Resources Industries | Industrial Lighting | Industrial Lighting | TRC | New | EN551 | Efficient Lighting - Other Interior Lighting | Efficient Lighting - Other Interior Lighting | Equip | 14.4667 | Industrial Lighting | 41.12% | Tech/Econ | 38.99% | 1142.2919 | Lighting | 0.16305 | 0.15849 | 0.39837
Econ | Primary Resources Industries | Industrial Lighting | Industrial Lighting | TRC | New | EN548 | Efficient Lighting - High Bay | Efficient Lighting - High Bay | Equip | 13.6667 | Industrial Lighting | 41.12% | Tech/Econ | 48.41% | 2521.535 | Lighting | 0.35992 | 0.34985 | 0.21586
Econ | Primary Resources Industries | HVAC | HVAC | TRC | New | NN541 | Building Envelope Improvements | Building Envelope Improvements | NonEquip | 15 | HVAC | 9.958% | Tech/Econ | 10.67% | 171.2797 | HVAC | 0.024399 | 0.023807 | 0.12994
Econ | Primary Resources Industries | HVAC | HVAC | TRC | Existing | NE540 | Building Envelope Improvements | Building Envelope Improvements | NonEquip | 15 | HVAC | 9.958% | Tech/Econ | 10.67% | 10416.1263 | HVAC | 1.4838 | 1.4478 | 0.12994
Econ | Primary Resources Industries | HVAC | HVAC | TRC | Turnover | ET544 | HVAC Equipment Upgrades | HVAC Equipment Upgrades | Equip | 18 | HVAC | 9.958% | Tech/Econ | 24.15% | 23329.8125 | HVAC | 3.3234 | 3.2428 | 0.23957
Econ | Primary Resources Industries | HVAC | HVAC | TRC | New | EN543 | HVAC Equipment Upgrades | HVAC Equipment Upgrades | Equip | 18 | HVAC | 9.958% | Tech/Econ | 24.15% | 383.6285 | HVAC | 0.054649 | 0.053323 | 0.23957
Econ | Primary Resources Industries | Exterior Lighting | Exterior Lighting | TRC | New | NN539 | Lighting Controls - Exterior | Lighting Controls - Exterior | NonEquip | 10 | Exterior Lighting | 17% | Tech/Econ | 28% | 74.2955 | Exterior | 0 | 0 | 0.14699
Econ | Primary Resources Industries | Exterior Lighting | Exterior Lighting | TRC | Existing | NE538 | Lighting Controls - Exterior | Lighting Controls - Exterior | NonEquip | 10 | Exterior Lighting | 17% | Tech/Econ | 28% | 4518.1768 | Exterior | 0 | 0 | 0.14699
Econ | Stone/Clay/Glass/Concrete | Process Heating | Process Heating | TRC | Turnover | ET666 | Process Heat Equipment Upgrade | Process Heat Equipment Upgrade | Equip | 10 | Process Heating | 25% | Tech/Econ | 75% | 211598.9775 | ProcessHeating | 29.1313 | 28.413 | 0.232
Econ | Stone/Clay/Glass/Concrete | Process Heating | Process Heating | TRC | New | EN665 | Process Heat Equipment Upgrade | Process Heat Equipment Upgrade | Equip | 10 | Process Heating | 25% | Tech/Econ | 75% | 3479.4704 | ProcessHeating | 0.47903 | 0.46722 | 0.232
Econ | Stone/Clay/Glass/Concrete | Process Cooling | Process Cooling | TRC | Turnover | ET661 | Process Refrig Equipment Upgrade | Process Refrig Equipment Upgrade | Equip | 10 | Process Cooling | 21% | Tech/Econ | 10.03% | 3663.6214 | ProcessHeating | 0.50438 | 0.49194 | 0.25761
Econ | Stone/Clay/Glass/Concrete | Process Cooling | Process Cooling | TRC | New | EN660 | Process Refrig Equipment Upgrade | Process Refrig Equipment Upgrade | Equip | 10 | Process Cooling | 21% | Tech/Econ | 10.03% | 60.2435 | ProcessHeating | 0.0082939 | 0.0080894 | 0.25761
Econ | Stone/Clay/Glass/Concrete | Motors Pumps | Motors Pumps | TRC | Turnover | ET648 | Pump Equipment Upgrade | Pump Equipment Upgrade | Equip | 15 | Motors Pumps | 75.53% | Tech/Econ | 3.425% | 27966.3294 | MachineDrives | 3.766 | 3.6665 | 0.1824
Econ | Stone/Clay/Glass/Concrete | Motors Pumps | Motors Pumps | TRC | New | EN647 | Pump Equipment Upgrade | Pump Equipment Upgrade | Equip | 15 | Motors Pumps | 75.53% | Tech/Econ | 3.425% | 459.87 | MachineDrives | 0.061927 | 0.060291 | 0.1824
Econ | Stone/Clay/Glass/Concrete | Motors Fans Blowers | Motors Fans Blowers | TRC | Turnover | ET632 | Fan Equipment Upgrades | Fan Equipment Upgrades | Equip | 15 | Motors Fans Blowers | 76.37% | Tech/Econ | 3.425% | 16494.1838 | MachineDrives | 2.2211 | 2.1625 | 0.1824
Econ | Stone/Clay/Glass/Concrete | Motors Fans Blowers | Motors Fans Blowers | TRC | New | EN631 | Fan Equipment Upgrades | Fan Equipment Upgrades | Equip | 15 | Motors Fans Blowers | 76.37% | Tech/Econ | 3.425% | 271.2254 | MachineDrives | 0.036524 | 0.035559 | 0.1824
Econ | Stone/Clay/Glass/Concrete | Industrial Lighting | Industrial Lighting | TRC | New | NN629 | Lighting Controls | Lighting Controls | NonEquip | 10 | Industrial Lighting | 30% | Tech/Econ | 17.43% | 169.988 | Lighting | 0.024264 | 0.023585 | 0.14989
Econ | Stone/Clay/Glass/Concrete | Industrial Lighting | Industrial Lighting | TRC | Existing | NE628 | Lighting Controls | Lighting Controls | NonEquip | 10 | Industrial Lighting | 30% | Tech/Econ | 17.43% | 10337.5729 | Lighting | 1.4756 | 1.4343 | 0.14989
Econ | Stone/Clay/Glass/Concrete | Industrial Lighting | Industrial Lighting | TRC | Turnover | ET627 | Efficient Lighting - Other Interior Lighting | Efficient Lighting - Other Interior Lighting | Equip | 14.4667 | Industrial Lighting | 41.63% | Tech/Econ | 38.99% | 27478.4826 | Lighting | 3.9222 | 3.8125 | 0.39837
Econ | Stone/Clay/Glass/Concrete | Industrial Lighting | Industrial Lighting | TRC | Turnover | ET624 | Efficient Lighting - High Bay | Efficient Lighting - High Bay | Equip | 13.6667 | Industrial Lighting | 20% | Tech/Econ | 48.41% | 18143.6126 | Lighting | 2.5898 | 2.5173 | 0.21586
Econ | Stone/Clay/Glass/Concrete | Industrial Lighting | Industrial Lighting | TRC | New | EN626 | Efficient Lighting - Other Interior Lighting | Efficient Lighting - Other Interior Lighting | Equip | 14.4667 | Industrial Lighting | 41.63% | Tech/Econ | 38.99% | 451.848 | Lighting | 0.064496 | 0.062691 | 0.39837
Econ | Stone/Clay/Glass/Concrete | Industrial Lighting | Industrial Lighting | TRC | New | EN623 | Efficient Lighting - High Bay | Efficient Lighting - High Bay | Equip | 13.6667 | Industrial Lighting | 20% | Tech/Econ | 48.41% | 298.3481 | Lighting | 0.042585 | 0.041394 | 0.21586
Econ | Stone/Clay/Glass/Concrete | HVAC | HVAC | TRC | New | NN616 | Building Envelope Improvements | Building Envelope Improvements | NonEquip | 15 | HVAC | 1.319% | Tech/Econ | 54.44% | 34.0473 | HVAC | 0.0048502 | 0.0047325 | 0.15485
Econ | Stone/Clay/Glass/Concrete | HVAC | HVAC | TRC | Existing | NE615 | Building Envelope Improvements | Building Envelope Improvements | NonEquip | 15 | HVAC | 1.319% | Tech/Econ | 54.44% | 2070.5383 | HVAC | 0.29496 | 0.2878 | 0.15485
Econ | Stone/Clay/Glass/Concrete | Exterior Lighting | Exterior Lighting | TRC | New | NN614 | Lighting Controls - Exterior | Lighting Controls - Exterior | NonEquip | 10 | Exterior Lighting | 17% | Tech/Econ | 28% | 17.6125 | Exterior | 0 | 0 | 0.14989
Econ | Stone/Clay/Glass/Concrete | Exterior Lighting | Exterior Lighting | TRC | Existing | NE613 | Lighting Controls - Exterior | Lighting Controls - Exterior | NonEquip | 10 | Exterior Lighting | 17% | Tech/Econ | 28% | 1071.0772 | Exterior | 0 | 0 | 0.14989
Econ | Stone/Clay/Glass/Concrete | Compressed Air | Compressed Air | TRC | Turnover | ET605 | Compressed Air Equipment | Compressed Air Equipment | Equip | 15 | Compressed Air | 77.48% | Tech/Econ | 1.973% | 9637.7571 | MachineDrives | 1.2978 | 1.2636 | 0.22138
Econ | Stone/Clay/Glass/Concrete | Compressed Air | Compressed Air | TRC | New | EN604 | Compressed Air Equipment | Compressed Air Equipment | Equip | 15 | Compressed Air | 77.48% | Tech/Econ | 1.973% | 158.4804 | MachineDrives | 0.021341 | 0.020777 | 0.22138
Econ | Textiles and Leather | Process Cooling | Process Cooling | TRC | Turnover | ET725 | Process Refrig Equipment Upgrade | Process Refrig Equipment Upgrade | Equip | 10 | Process Cooling | 21% | Tech/Econ | 14.49% | 2442.7616 | ProcessHeating | 0.3363 | 0.32801 | 0.16463
Econ | Textiles and Leather | Process Cooling | Process Cooling | TRC | New | EN724 | Process Refrig Equipment Upgrade | Process Refrig Equipment Upgrade | Equip | 10 | Process Cooling | 21% | Tech/Econ | 14.49% | 40.168 | ProcessHeating | 0.00553 | 0.0053937 | 0.16463
Econ | Textiles and Leather | Motors Pumps | Motors Pumps | TRC | New | NN715 | Motor Optimization | Motor Optimization | NonEquip | 10 | Motors Pumps | 72.03% | Tech/Econ | 27.02% | 76.3851 | MachineDrives | 0.010286 | 0.010014 | 0.30625
Econ | Textiles and Leather | Motors Pumps | Motors Pumps | TRC | Existing | NE714 | Motor Optimization | Motor Optimization | NonEquip | 10 | Motors Pumps | 72.03% | Tech/Econ | 27.02% | 96487.9295 | MachineDrives | 12.9932 | 12.65 | 0.30625
Econ | Textiles and Leather | Motors Pumps | Motors Pumps | TRC | Turnover | ET718 | Pump Equipment Upgrade | Pump Equipment Upgrade | Equip | 15 | Motors Pumps | 75.53% | Tech/Econ | 4.851% | 18986.0655 | MachineDrives | 2.5567 | 2.4892 | 0.12788
Econ | Textiles and Leather | Motors Pumps | Motors Pumps | TRC | Turnover | ET711 | Motor Equipment Upgrades | Motor Equipment Upgrades | Equip | 10 | Motors Pumps | 21% | Tech/Econ | 3.252% | 3409.3537 | MachineDrives | 0.45911 | 0.44698 | 0.14068
Econ | Textiles and Leather | Motors Pumps | Motors Pumps | TRC | New | EN717 | Pump Equipment Upgrade | Pump Equipment Upgrade | Equip | 15 | Motors Pumps | 75.53% | Tech/Econ | 4.851% | 312.2012 | MachineDrives | 0.042041 | 0.040931 | 0.12788
Econ | Textiles and Leather | Motors Pumps | Motors Pumps | TRC | New | EN710 | Motor Equipment Upgrades | Motor Equipment Upgrades | Equip | 10 | Motors Pumps | 21% | Tech/Econ | 3.252% | 56.0624 | MachineDrives | 0.0075494 | 0.00735 | 0.14068
Econ | Textiles and Leather | Motors Fans Blowers | Motors Fans Blowers | TRC | Turnover | ET706 | Fan Equipment Upgrades | Fan Equipment Upgrades | Equip | 15 | Motors Fans Blowers | 76.37% | Tech/Econ | 4.851% | 11197.7392 | MachineDrives | 1.5079 | 1.4681 | 0.12788
Econ | Textiles and Leather | Motors Fans Blowers | Motors Fans Blowers | TRC | New | EN705 | Fan Equipment Upgrades | Fan Equipment Upgrades | Equip | 15 | Motors Fans Blowers | 76.37% | Tech/Econ | 4.851% | 184.1323 | MachineDrives | 0.024795 | 0.024141 | 0.12788
Econ | Textiles and Leather | Industrial Lighting | Industrial Lighting | TRC | New | NN703 | Lighting Controls | Lighting Controls | NonEquip | 10 | Industrial Lighting | 30% | Tech/Econ | 16.46% | 119.4772 | Lighting | 0.017054 | 0.016577 | 0.1284
Econ | Textiles and Leather | Industrial Lighting | Industrial Lighting | TRC | Existing | NE702 | Lighting Controls | Lighting Controls | NonEquip | 10 | Industrial Lighting | 30% | Tech/Econ | 16.46% | 7265.835 | Lighting | 1.0371 | 1.0081 | 0.1284
Econ | Textiles and Leather | Industrial Lighting | Industrial Lighting | TRC | Turnover | ET701 | Efficient Lighting - Other Interior Lighting | Efficient Lighting - Other Interior Lighting | Equip | 14.4667 | Industrial Lighting | 76.99% | Tech/Econ | 38.99% | 37918.8962 | Lighting | 5.4124 | 5.261 | 0.39837
Econ | Textiles and Leather | Industrial Lighting | Industrial Lighting | TRC | Turnover | ET698 | Efficient Lighting - High Bay | Efficient Lighting - High Bay | Equip | 13.6667 | Industrial Lighting | 20% | Tech/Econ | 48.41% | 13539.5742 | Lighting | 1.9326 | 1.8785 | 0.21586
Econ | Textiles and Leather | Industrial Lighting | Industrial Lighting | TRC | New | EN700 | Efficient Lighting - Other Interior Lighting | Efficient Lighting - Other Interior Lighting | Equip | 14.4667 | Industrial Lighting | 76.99% | Tech/Econ | 38.99% | 404.9352 | Lighting | 0.057799 | 0.056183 | 0.39837
Econ | Textiles and Leather | Industrial Lighting | Industrial Lighting | TRC | New | EN697 | Efficient Lighting - High Bay | Efficient Lighting - High Bay | Equip | 13.6667 | Industrial Lighting | 20% | Tech/Econ | 48.41% | 222.6407 | Lighting | 0.031779 | 0.03089 | 0.21586
Econ | Textiles and Leather | HVAC | HVAC | TRC | New | NN688 | Building Envelope Improvements | Building Envelope Improvements | NonEquip | 15 | HVAC | 19.11% | Tech/Econ | 7.051% | 63.8688 | HVAC | 0.0090983 | 0.0088776 | 0.28165
Econ | Textiles and Leather | HVAC | HVAC | TRC | Existing | NE687 | Building Envelope Improvements | Building Envelope Improvements | NonEquip | 15 | HVAC | 19.11% | Tech/Econ | 7.051% | 3884.0876 | HVAC | 0.5533 | 0.53988 | 0.28165
Econ | Textiles and Leather | HVAC | HVAC | TRC | Turnover | ET691 | HVAC Equipment Upgrades | HVAC Equipment Upgrades | Equip | 18 | HVAC | 19.11% | Tech/Econ | 15.11% | 8571.7261 | HVAC | 1.2211 | 1.1914 | 0.12765
Econ | Textiles and Leather | HVAC | HVAC | TRC | New | EN690 | HVAC Equipment Upgrades | HVAC Equipment Upgrades | Equip | 18 | HVAC | 19.11% | Tech/Econ | 15.11% | 140.9509 | HVAC | 0.020079 | 0.019592 | 0.12765
Econ | Textiles and Leather | Exterior Lighting | Exterior Lighting | TRC | New | NN686 | Lighting Controls - Exterior | Lighting Controls - Exterior | NonEquip | 10 | Exterior Lighting | 17% | Tech/Econ | 28% | 13.1033 | Exterior | 0 | 0 | 0.1284
Econ | Textiles and Leather | Exterior Lighting | Exterior Lighting | TRC | Existing | NE685 | Lighting Controls - Exterior | Lighting Controls - Exterior | NonEquip | 10 | Exterior Lighting | 17% | Tech/Econ | 28% | 796.8562 | Exterior | 0 | 0 | 0.1284
Econ | Textiles and Leather | Compressed Air | Compressed Air | TRC | Turnover | ET679 | Compressed Air Equipment | Compressed Air Equipment | Equip | 15 | Compressed Air | 72.03% | Tech/Econ | 4.024% | 8761.9433 | MachineDrives | 1.1799 | 1.1487 | 0.12591
Econ | Textiles and Leather | Compressed Air | Compressed Air | TRC | New | EN678 | Compressed Air Equipment | Compressed Air Equipment | Equip | 15 | Compressed Air | 72.03% | Tech/Econ | 4.024% | 144.0788 | MachineDrives | 0.019402 | 0.018889 | 0.12591
Econ | Transportation Equipment | Motors Pumps | Motors Pumps | TRC | Turnover | ET784 | Pump Equipment Upgrade | Pump Equipment Upgrade | Equip | 15 | Motors Pumps | 75.53% | Tech/Econ | 2.752% | 19894.4452 | MachineDrives | 2.679 | 2.6082 | 0.25378
Econ | Transportation Equipment | Motors Pumps | Motors Pumps | TRC | New | EN783 | Pump Equipment Upgrade | Pump Equipment Upgrade | Equip | 15 | Motors Pumps | 75.53% | Tech/Econ | 2.752% | 327.1383 | MachineDrives | 0.044053 | 0.042889 | 0.25378
Econ | Transportation Equipment | Motors Fans Blowers | Motors Fans Blowers | TRC | Turnover | ET766 | Fan Equipment Upgrades | Fan Equipment Upgrades | Equip | 15 | Motors Fans Blowers | 76.37% | Tech/Econ | 2.752% | 11733.4901 | MachineDrives | 1.58 | 1.5383 | 0.25378
Econ | Transportation Equipment | Motors Fans Blowers | Motors Fans Blowers | TRC | New | EN765 | Fan Equipment Upgrades | Fan Equipment Upgrades | Equip | 15 | Motors Fans Blowers | 76.37% | Tech/Econ | 2.752% | 192.942 | MachineDrives | 0.025982 | 0.025296 | 0.25378
Econ | Transportation Equipment | Industrial Lighting | Industrial Lighting | TRC | New | NN763 | Lighting Controls | Lighting Controls | NonEquip | 10 | Industrial Lighting | 77.99% | Tech/Econ | 15.94% | 1226.7665 | Lighting | 0.17511 | 0.17021 | 0.13145
Econ | Transportation Equipment | Industrial Lighting | Industrial Lighting | TRC | Existing | NE762 | Lighting Controls | Lighting Controls | NonEquip | 10 | Industrial Lighting | 77.99% | Tech/Econ | 15.94% | 74604.0373 | Lighting | 10.6488 | 10.3509 | 0.13145
Econ | Transportation Equipment | Industrial Lighting | Industrial Lighting | TRC | Turnover | ET761 | Efficient Lighting - Other Interior Lighting | Efficient Lighting - Other Interior Lighting | Equip | 14.4667 | Industrial Lighting | 77.99% | Tech/Econ | 38.99% | 144324.1659 | Lighting | 20.6004 | 20.0242 | 0.39837
Econ | Transportation Equipment | Industrial Lighting | Industrial Lighting | TRC | Turnover | ET758 | Efficient Lighting - High Bay | Efficient Lighting - High Bay | Equip | 13.6667 | Industrial Lighting | 20% | Tech/Econ | 48.41% | 50873.908 | Lighting | 7.2616 | 7.0585 | 0.21586
Econ | Transportation Equipment | Industrial Lighting | Industrial Lighting | TRC | New | EN760 | Efficient Lighting - Other Interior Lighting | Efficient Lighting - Other Interior Lighting | Equip | 14.4667 | Industrial Lighting | 77.99% | Tech/Econ | 38.99% | 61.197 | Lighting | 0.0087351 | 0.0084908 | 0.39837
Econ | Transportation Equipment | Industrial Lighting | Industrial Lighting | TRC | New | EN757 | Efficient Lighting - High Bay | Efficient Lighting - High Bay | Equip | 13.6667 | Industrial Lighting | 20% | Tech/Econ | 48.41% | 836.5553 | Lighting | 0.11941 | 0.11607 | 0.21586
Econ | Transportation Equipment | HVAC | HVAC | TRC | New | NN755 | HVAC Recommissioning | HVAC Recommissioning | NonEquip | 10 | HVAC | 48.92% | Tech/Econ | 12.44% | 945.6307 | HVAC | 0.13471 | 0.13144 | 0.23283
Econ | Transportation Equipment | HVAC | HVAC | TRC | New | NN748 | Building Envelope Improvements | Building Envelope Improvements | NonEquip | 15 | HVAC | 48.92% | Tech/Econ | 11.86% | 956.8288 | HVAC | 0.1363 | 0.133 | 0.13548
Econ | Transportation Equipment | HVAC | HVAC | TRC | Existing | NE754 | HVAC Recommissioning | HVAC Recommissioning | NonEquip | 10 | HVAC | 48.92% | Tech/Econ | 12.44% | 57507.1712 | HVAC | 8.1921 | 7.9934 | 0.23283
Econ | Transportation Equipment | HVAC | HVAC | TRC | Existing | NE747 | Building Envelope Improvements | Building Envelope Improvements | NonEquip | 15 | HVAC | 48.92% | Tech/Econ | 11.86% | 58188.1643 | HVAC | 8.2891 | 8.088 | 0.13548
Econ | Transportation Equipment | Exterior Lighting | Exterior Lighting | TRC | New | NN746 | Lighting Controls - Exterior | Lighting Controls - Exterior | NonEquip | 10 | Exterior Lighting | 17% | Tech/Econ | 28% | 53.4477 | Exterior | 0 | 0 | 0.13145
Econ | Transportation Equipment | Exterior Lighting | Exterior Lighting | TRC | Existing | NE745 | Lighting Controls - Exterior | Lighting Controls - Exterior | NonEquip | 10 | Exterior Lighting | 17% | Tech/Econ | 28% | 3250.3462 | Exterior | 0 | 0 | 0.13145
Econ | Water and Wastewater | Process Cooling | Process Cooling | TRC | Turnover | ET949 | Process Refrig Equipment Upgrade | Process Refrig Equipment Upgrade | Equip | 10 | Process Cooling | 22.05% | Tech/Econ | 31.43% | 239.2526 | ProcessHeating | 0.032938 | 0.032126 | 0.20671
Econ | Water and Wastewater | Process Cooling | Process Cooling | TRC | New | EN948 | Process Refrig Equipment Upgrade | Process Refrig Equipment Upgrade | Equip | 10 | Process Cooling | 22.05% | Tech/Econ | 31.43% | 3.9342 | ProcessHeating | 0.00054163 | 0.00052827 | 0.20671
Econ | Water and Wastewater | Motors Pumps | Motors Pumps | TRC | New | NN931 | Motor Optimization | Motor Optimization | NonEquip | 10 | Motors Pumps | 66.73% | Tech/Econ | 3.467% | 0 | MachineDrives | 0 | 0 | 0.45607
Econ | Water and Wastewater | Motors Pumps | Motors Pumps | TRC | Existing | NE930 | Motor Optimization | Motor Optimization | NonEquip | 10 | Motors Pumps | 66.73% | Tech/Econ | 3.467% | 220.2597 | MachineDrives | 0.02966 | 0.028877 | 0.45607
Econ | Water and Wastewater | Motors Pumps | Motors Pumps | TRC | Turnover | ET936 | Pump Equipment Upgrade | Pump Equipment Upgrade | Equip | 15 | Motors Pumps | 70.57% | Tech/Econ | 12.43% | 925.7921 | MachineDrives | 0.12467 | 0.12138 | 0.13315
Econ | Water and Wastewater | Motors Pumps | Motors Pumps | TRC | Turnover | ET927 | Motor Equipment Upgrades | Motor Equipment Upgrades | Equip | 10 | Motors Pumps | 54.51% | Tech/Econ | 2.132% | 111.9319 | MachineDrives | 0.015073 | 0.014675 | 0.1667
Econ | Water and Wastewater | Motors Pumps | Motors Pumps | TRC | New | EN935 | Pump Equipment Upgrade | Pump Equipment Upgrade | Equip | 15 | Motors Pumps | 70.57% | Tech/Econ | 12.43% | 15.2234 | MachineDrives | 0.00205 | 0.0019959 | 0.13315
Econ | Water and Wastewater | Motors Pumps | Motors Pumps | TRC | New | EN926 | Motor Equipment Upgrades | Motor Equipment Upgrades | Equip | 10 | Motors Pumps | 54.51% | Tech/Econ | 2.132% | 0.99364 | MachineDrives | 0.0001338 | 0.00013027 | 0.1667
Econ | Water and Wastewater | Motors Fans Blowers | Motors Fans Blowers | TRC | Turnover | ET918 | Fan Equipment Upgrades | Fan Equipment Upgrades | Equip | 15 | Motors Fans Blowers | 63.42% | Tech/Econ | 3.425% | 133.7878 | MachineDrives | 0.018016 | 0.01754 | 0.1824
Econ | Water and Wastewater | Motors Fans Blowers | Motors Fans Blowers | TRC | New | EN917 | Fan Equipment Upgrades | Fan Equipment Upgrades | Equip | 15 | Motors Fans Blowers | 63.42% | Tech/Econ | 3.425% | 2.2 | MachineDrives | 0.00029625 | 0.00028843 | 0.1824
Econ | Water and Wastewater | Industrial Lighting | Industrial Lighting | TRC | New | NN915 | Lighting Controls | Lighting Controls | NonEquip | 10 | Industrial Lighting | 33.43% | Tech/Econ | 16.92% | 2.5883 | Lighting | 0.00036945 | 0.00035912 | 0.13992
Econ | Water and Wastewater | Industrial Lighting | Industrial Lighting | TRC | Existing | NE914 | Lighting Controls | Lighting Controls | NonEquip | 10 | Industrial Lighting | 33.43% | Tech/Econ | 16.92% | 157.4066 | Lighting | 0.022468 | 0.021839 | 0.13992
Econ | Water and Wastewater | Industrial Lighting | Industrial Lighting | TRC | Turnover | ET913 | Efficient Lighting - Other Interior Lighting | Efficient Lighting - Other Interior Lighting | Equip | 14.4667 | Industrial Lighting | 62.16% | Tech/Econ | 38.99% | 541.6285 | Lighting | 0.077311 | 0.075148 | 0.39837
Econ | Water and Wastewater | Industrial Lighting | Industrial Lighting | TRC | Turnover | ET910 | Efficient Lighting - High Bay | Efficient Lighting - High Bay | Equip | 13.6667 | Industrial Lighting | 30.8% | Tech/Econ | 48.41% | 391.6054 | Lighting | 0.055897 | 0.054333 | 0.21586
Econ | Water and Wastewater | Industrial Lighting | Industrial Lighting | TRC | New | EN912 | Efficient Lighting - Other Interior Lighting | Efficient Lighting - Other Interior Lighting | Equip | 14.4667 | Industrial Lighting | 62.16% | Tech/Econ | 38.99% | 5.1247 | Lighting | 0.00073148 | 0.00071102 | 0.39837
Econ | Water and Wastewater | Industrial Lighting | Industrial Lighting | TRC | New | EN909 | Efficient Lighting - High Bay | Efficient Lighting - High Bay | Equip | 13.6667 | Industrial Lighting | 30.8% | Tech/Econ | 48.41% | 6.4394 | Lighting | 0.00091915 | 0.00089344 | 0.21586
Econ | Water and Wastewater | HVAC | HVAC | TRC | New | NN907 | HVAC Recommissioning | HVAC Recommissioning | NonEquip | 10 | HVAC | 35.73% | Tech/Econ | 18.86% | 4.5606 | HVAC | 0.00064968 | 0.00063392 | 0.23103
Econ | Water and Wastewater | HVAC | HVAC | TRC | New | NN900 | Building Envelope Improvements | Building Envelope Improvements | NonEquip | 15 | HVAC | 32.06% | Tech/Econ | 14.68% | 3.3424 | HVAC | 0.00047614 | 0.00046459 | 0.1444
Econ | Water and Wastewater | HVAC | HVAC | TRC | Existing | NE906 | HVAC Recommissioning | HVAC Recommissioning | NonEquip | 10 | HVAC | 35.73% | Tech/Econ | 18.86% | 277.3485 | HVAC | 0.039509 | 0.038551 | 0.23103
Econ | Water and Wastewater | HVAC | HVAC | TRC | Existing | NE899 | Building Envelope Improvements | Building Envelope Improvements | NonEquip | 15 | HVAC | 32.06% | Tech/Econ | 14.68% | 203.2632 | HVAC | 0.028956 | 0.028253 | 0.1444
Econ | Water and Wastewater | HVAC | HVAC | TRC | Turnover | ET903 | HVAC Equipment Upgrades | HVAC Equipment Upgrades | Equip | 18 | HVAC | 28.85% | Tech/Econ | 14.08% | 182.8245 | HVAC | 0.026044 | 0.025412 | 0.13731
Econ | Water and Wastewater | HVAC | HVAC | TRC | New | EN902 | HVAC Equipment Upgrades | HVAC Equipment Upgrades | Equip | 18 | HVAC | 28.85% | Tech/Econ | 14.08% | 3.0063 | HVAC | 0.00042826 | 0.00041787 | 0.13731
Econ | Water and Wastewater | Exterior Lighting | Exterior Lighting | TRC | New | NN898 | Lighting Controls - Exterior | Lighting Controls - Exterior | NonEquip | 10 | Exterior Lighting | 17% | Tech/Econ | 28% | 0.24793 | Exterior | 0 | 0 | 0.13992
Econ | Water and Wastewater | Exterior Lighting | Exterior Lighting | TRC | Existing | NE897 | Lighting Controls - Exterior | Lighting Controls - Exterior | NonEquip | 10 | Exterior Lighting | 17% | Tech/Econ | 28% | 15.0774 | Exterior | 0 | 0 | 0.13992

## OUC_Econ_IND_RIM
Scenario | Segment | EndUse | EquipType | CE Test | Vintage | Measure Code | Name | Description | Type | Measure Life | Competition Group | Applicability | Adoption Curve | Energy Savings % | 2020 Energy Savings | Assigned Load Shape | 2020 Summer Peak Savings | 2020 Winter Peak Savings | Measure Incremental Cost (per kWh)
Econ | Agriculture and Assembly | Exterior Lighting | Exterior Lighting | RIM | New | NN15 | Lighting Controls - Exterior | Lighting Controls - Exterior | NonEquip | 10 | Exterior Lighting | 17% | Tech/Econ | 28% | 50.4342 | Exterior | 0 | 0 | 0.12644
Econ | Agriculture and Assembly | Exterior Lighting | Exterior Lighting | RIM | Existing | NE14 | Lighting Controls - Exterior | Lighting Controls - Exterior | NonEquip | 10 | Exterior Lighting | 17% | Tech/Econ | 28% | 3067.0858 | Exterior | 0 | 0 | 0.12644
Econ | Chemicals and Plastics | Exterior Lighting | Exterior Lighting | RIM | New | NN90 | Lighting Controls - Exterior | Lighting Controls - Exterior | NonEquip | 10 | Exterior Lighting | 17% | Tech/Econ | 28% | 121.2081 | Exterior | 0 | 0 | 0.14161
Econ | Chemicals and Plastics | Exterior Lighting | Exterior Lighting | RIM | Existing | NE89 | Lighting Controls - Exterior | Lighting Controls - Exterior | NonEquip | 10 | Exterior Lighting | 17% | Tech/Econ | 28% | 7371.0986 | Exterior | 0 | 0 | 0.14161
Econ | Construction | Exterior Lighting | Exterior Lighting | RIM | New | NN168 | Lighting Controls - Exterior | Lighting Controls - Exterior | NonEquip | 10 | Exterior Lighting | 17% | Tech/Econ | 28% | 20.2431 | Exterior | 0 | 0 | 0.13992
Econ | Construction | Exterior Lighting | Exterior Lighting | RIM | Existing | NE167 | Lighting Controls - Exterior | Lighting Controls - Exterior | NonEquip | 10 | Exterior Lighting | 17% | Tech/Econ | 28% | 1231.0528 | Exterior | 0 | 0 | 0.13992
Econ | Electrical and Electronic Equip. | Exterior Lighting | Exterior Lighting | RIM | New | NN245 | Lighting Controls - Exterior | Lighting Controls - Exterior | NonEquip | 10 | Exterior Lighting | 17% | Tech/Econ | 28% | 40.0463 | Exterior | 0 | 0 | 0.14448
Econ | Electrical and Electronic Equip. | Exterior Lighting | Exterior Lighting | RIM | Existing | NE244 | Lighting Controls - Exterior | Lighting Controls - Exterior | NonEquip | 10 | Exterior Lighting | 17% | Tech/Econ | 28% | 2435.3578 | Exterior | 0 | 0 | 0.14448
Econ | Lumber/Furniture/Pulp/Paper | Exterior Lighting | Exterior Lighting | RIM | New | NN312 | Lighting Controls - Exterior | Lighting Controls - Exterior | NonEquip | 10 | Exterior Lighting | 17% | Tech/Econ | 28% | 49.7244 | Exterior | 0 | 0 | 0.17451
Econ | Lumber/Furniture/Pulp/Paper | Exterior Lighting | Exterior Lighting | RIM | Existing | NE311 | Lighting Controls - Exterior | Lighting Controls - Exterior | NonEquip | 10 | Exterior Lighting | 17% | Tech/Econ | 28% | 3023.9197 | Exterior | 0 | 0 | 0.17451
Econ | Metal Products and Machinery | Exterior Lighting | Exterior Lighting | RIM | New | NN386 | Lighting Controls - Exterior | Lighting Controls - Exterior | NonEquip | 10 | Exterior Lighting | 17% | Tech/Econ | 28% | 107.5338 | Exterior | 0 | 0 | 0.15916
Econ | Metal Products and Machinery | Exterior Lighting | Exterior Lighting | RIM | Existing | NE385 | Lighting Controls - Exterior | Lighting Controls - Exterior | NonEquip | 10 | Exterior Lighting | 17% | Tech/Econ | 28% | 6539.5113 | Exterior | 0 | 0 | 0.15916
Econ | Primary Resources Industries | Exterior Lighting | Exterior Lighting | RIM | New | NN539 | Lighting Controls - Exterior | Lighting Controls - Exterior | NonEquip | 10 | Exterior Lighting | 17% | Tech/Econ | 28% | 74.2955 | Exterior | 0 | 0 | 0.14699
Econ | Primary Resources Industries | Exterior Lighting | Exterior Lighting | RIM | Existing | NE538 | Lighting Controls - Exterior | Lighting Controls - Exterior | NonEquip | 10 | Exterior Lighting | 17% | Tech/Econ | 28% | 4518.1768 | Exterior | 0 | 0 | 0.14699
Econ | Stone/Clay/Glass/Concrete | Exterior Lighting | Exterior Lighting | RIM | New | NN614 | Lighting Controls - Exterior | Lighting Controls - Exterior | NonEquip | 10 | Exterior Lighting | 17% | Tech/Econ | 28% | 17.6125 | Exterior | 0 | 0 | 0.14989
Econ | Stone/Clay/Glass/Concrete | Exterior Lighting | Exterior Lighting | RIM | Existing | NE613 | Lighting Controls - Exterior | Lighting Controls - Exterior | NonEquip | 10 | Exterior Lighting | 17% | Tech/Econ | 28% | 1071.0772 | Exterior | 0 | 0 | 0.14989
Econ | Textiles and Leather | Exterior Lighting | Exterior Lighting | RIM | New | NN686 | Lighting Controls - Exterior | Lighting Controls - Exterior | NonEquip | 10 | Exterior Lighting | 17% | Tech/Econ | 28% | 13.1033 | Exterior | 0 | 0 | 0.1284
Econ | Textiles and Leather | Exterior Lighting | Exterior Lighting | RIM | Existing | NE685 | Lighting Controls - Exterior | Lighting Controls - Exterior | NonEquip | 10 | Exterior Lighting | 17% | Tech/Econ | 28% | 796.8562 | Exterior | 0 | 0 | 0.1284
Econ | Transportation Equipment | Exterior Lighting | Exterior Lighting | RIM | New | NN746 | Lighting Controls - Exterior | Lighting Controls - Exterior | NonEquip | 10 | Exterior Lighting | 17% | Tech/Econ | 28% | 53.4477 | Exterior | 0 | 0 | 0.13145
Econ | Transportation Equipment | Exterior Lighting | Exterior Lighting | RIM | Existing | NE745 | Lighting Controls - Exterior | Lighting Controls - Exterior | NonEquip | 10 | Exterior Lighting | 17% | Tech/Econ | 28% | 3250.3462 | Exterior | 0 | 0 | 0.13145
Econ | Water and Wastewater | Exterior Lighting | Exterior Lighting | RIM | New | NN898 | Lighting Controls - Exterior | Lighting Controls - Exterior | NonEquip | 10 | Exterior Lighting | 17% | Tech/Econ | 28% | 0.24793 | Exterior | 0 | 0 | 0.13992
Econ | Water and Wastewater | Exterior Lighting | Exterior Lighting | RIM | Existing | NE897 | Lighting Controls - Exterior | Lighting Controls - Exterior | NonEquip | 10 | Exterior Lighting | 17% | Tech/Econ | 28% | 15.0774 | Exterior | 0 | 0 | 0.13992

## OUC_Ach_RES_TRC
Scenario | Segment | EndUse | EquipType | CE Test | Vintage | Measure Code | Name | Description | Type | Measure Life | Competition Group | Applicability | Adoption Curve | Energy Savings % | 2020 | 2021 | 2022 | 2023 | 2024 | 2025 | 2026 | 2027 | 2028 | 2029 | Cumulative2020 | Cumulative2021 | Cumulative2022 | Cumulative2023 | Cumulative2024 | Cumulative2025 | Cumulative2026 | Cumulative2027 | Cumulative2028 | Cumulative2029 | CumulativeSD2020 | CumulativeSD2021 | CumulativeSD2022 | CumulativeSD2023 | CumulativeSD2024 | CumulativeSD2025 | CumulativeSD2026 | CumulativeSD2027 | CumulativeSD2028 | CumulativeSD2029 | CumulativeWD2020 | CumulativeWD2021 | CumulativeWD2022 | CumulativeWD2023 | CumulativeWD2024 | CumulativeWD2025 | CumulativeWD2026 | CumulativeWD2027 | CumulativeWD2028 | CumulativeWD2029 | Program Cost Yr 1 | Program Cost Yr 2 | Program Cost Yr 3 | Program Cost Yr 4 | Program Cost Yr 5 | Program Cost Yr 6 | Program Cost Yr 7 | Program Cost Yr 8 | Program Cost Yr 9 | Program Cost Yr 10 | NPV Program Cost ($) | Incentive Yr 1 | Incentive Yr 2 | Incentive Yr 3 | Incentive Yr 4 | Incentive Yr 5 | Incentive Yr 6 | Incentive Yr 7 | Incentive Yr 8 | Incentive Yr 9 | Incentive Yr 10 | NPV Incentive Cost ($) | TRC Net Benefit Yr 1 | TRC Net Benefit Yr 2 | TRC Net Benefit Yr 3 | TRC Net Benefit Yr 4 | TRC Net Benefit Yr 5 | TRC Net Benefit Yr 6 | TRC Net Benefit Yr 7 | TRC Net Benefit Yr 8 | TRC Net Benefit Yr 9 | TRC Net Benefit Yr 10 | NPV TRC Net Benefit ($) | RIM Net Benefit Yr 1 | RIM Net Benefit Yr 2 | RIM Net Benefit Yr 3 | RIM Net Benefit Yr 4 | RIM Net Benefit Yr 5 | RIM Net Benefit Yr 6 | RIM Net Benefit Yr 7 | RIM Net Benefit Yr 8 | RIM Net Benefit Yr 9 | RIM Net Benefit Yr 10 | NPV RIM Net Benefit ($) | PCT Net Benefit Yr 1 | PCT Net Benefit Yr 2 | PCT Net Benefit Yr 3 | PCT Net Benefit Yr 4 | PCT Net Benefit Yr 5 | PCT Net Benefit Yr 6 | PCT Net Benefit Yr 7 | PCT Net Benefit Yr 8 | PCT Net Benefit Yr 9 | PCT Net Benefit Yr 10 | NPV PCT Net Benefit ($)
Ach | Single Family | Domestic Hot Water | Solar | TRC | New | NN572 | Thermostatic Shower Restriction Valve | Thermostatic Shower Restriction Valve | NonEquip | 10 |  | 12.19% | average_misc | 4.27% | 8.697 | 7.3283 | 7.6081 | 8.0016 | 8.2153 | 8.1127 | 7.7229 | 7.2056 | 6.555 | 5.9304 | 8.697 | 16.0253 | 23.6334 | 31.6349 | 39.8503 | 47.963 | 55.6859 | 62.8915 | 69.4465 | 75.3768 | 0.00078335 | 0.0014434 | 0.0021287 | 0.0028494 | 0.0035893 | 0.0043201 | 0.0050157 | 0.0056647 | 0.0062551 | 0.0067893 | 0.0016862 | 0.0031071 | 0.0045822 | 0.0061336 | 0.0077264 | 0.0092994 | 0.010797 | 0.012194 | 0.013465 | 0.014615 | 1.3258 | 1.131 | 1.1887 | 1.2657 | 1.3156 | 1.3153 | 1.2676 | 1.1974 | 1.1028 | 1.0101 | 8.7747 | 1.3174 | 1.1239 | 1.1812 | 1.2577 | 1.3073 | 1.307 | 1.2596 | 1.1898 | 1.0958 | 1.0037 | 8.7193 | 0.40849 | 0.34847 | 0.36626 | 0.38998 | 0.40536 | 0.40526 | 0.39057 | 0.36893 | 0.33978 | 0.31122 | 2.7036 | -5.25 | -4.4786 | -4.7073 | -5.0121 | -5.2098 | -5.2086 | -5.0198 | -4.7416 | -4.367 | -3.9998 | -34.747 | 5.6585 | 4.8271 | 5.0735 | 5.4021 | 5.6152 | 5.6138 | 5.4103 | 5.1105 | 4.7067 | 4.3111 | 37.4506
Ach | Single Family | Domestic Hot Water | Solar | TRC | Existing | NE569 | Thermostatic Shower Restriction Valve | Thermostatic Shower Restriction Valve | NonEquip | 10 |  | 2.11% | average_misc_existing | 4.27% | 3.934 | 4.0251 | 4.1293 | 4.2328 | 4.3394 | 4.4392 | 4.5406 | 4.6438 | 4.7585 | 4.8748 | 3.934 | 7.9591 | 12.0884 | 16.3212 | 20.6606 | 25.0998 | 29.6404 | 34.2842 | 39.0427 | 43.9175 | 0.00035434 | 0.00071688 | 0.0010888 | 0.0014701 | 0.0018609 | 0.0022608 | 0.0026697 | 0.003088 | 0.0035166 | 0.0039557 | 0.00076274 | 0.0015432 | 0.0023438 | 0.0031645 | 0.0040058 | 0.0048665 | 0.0057469 | 0.0066472 | 0.0075699 | 0.008515 | 0.5997 | 0.62121 | 0.6452 | 0.66956 | 0.69493 | 0.71973 | 0.7453 | 0.77169 | 0.80056 | 0.8303 | 5.0083 | 0.59591 | 0.61728 | 0.64112 | 0.66533 | 0.69055 | 0.71518 | 0.74059 | 0.76682 | 0.7955 | 0.82506 | 4.9766 | 0.18477 | 0.1914 | 0.19879 | 0.2063 | 0.21412 | 0.22175 | 0.22963 | 0.23777 | 0.24666 | 0.25582 | 1.5431 | -2.3748 | -2.4599 | -2.5549 | -2.6514 | -2.7519 | -2.85 | -2.9513 | -3.0558 | -3.1701 | -3.2879 | -19.8322 | 2.5595 | 2.6513 | 2.7537 | 2.8577 | 2.966 | 3.0718 | 3.1809 | 3.2936 | 3.4168 | 3.5437 | 21.3753
Ach | Single Family | Space Heating | Room heating | TRC | New | NN788 | Programmable Thermostat | Programmable Thermostat | NonEquip | 11 |  | 24.5% | thermo | 1.72% | 38.2158 | 25.2415 | 19.0096 | 13.4252 | 8.9631 | 5.7517 | 3.5813 | 2.2281 | 1.3856 | 0.87659 | 38.2158 | 63.4573 | 82.4669 | 95.8922 | 104.8553 | 110.607 | 114.1882 | 116.4163 | 117.8019 | 118.6785 | 0 | 0 | 0 | 0 | 0 | 0 | 0 | 0 | 0 | 0 | 0 | 0 | 0 | 0 | 0 | 0 | 0 | 0 | 0 | 0 | 7.5683 | 5.0608 | 3.8586 | 2.7589 | 1.8648 | 1.2115 | 0.76367 | 0.481 | 0.30284 | 0.19396 | 20.1557 | 2.9893 | 1.9989 | 1.5241 | 1.0897 | 0.73655 | 0.47851 | 0.30163 | 0.18999 | 0.11962 | 0.076612 | 7.9612 | 7.1004 | 4.748 | 3.6201 | 2.5883 | 1.7495 | 1.1366 | 0.71646 | 0.45127 | 0.28412 | 0.18197 | 18.9097 | -20.2318 | -13.5288 | -10.315 | -7.3751 | -4.9849 | -3.2385 | -2.0415 | -1.2858 | -0.80958 | -0.51851 | -53.881 | 27.3322 | 18.2768 | 13.9351 | 9.9635 | 6.7344 | 4.3751 | 2.7579 | 1.7371 | 1.0937 | 0.70048 | 72.7907
Ach | Single Family | Space Heating | Room heating | TRC | New | NN638 | Ceiling Insulation(R2 to R38) | Ceiling Insulation(R2 to R38) | NonEquip | 20 |  | 0% | shell_ceiling | 34.48% | 0 | 0 | 0 | 0 | 0 | 0 | 0 | 0 | 0 | 0 | 0 | 0 | 0 | 0 | 0 | 0 | 0 | 0 | 0 | 0 | 0 | 0 | 0 | 0 | 0 | 0 | 0 | 0 | 0 | 0 | 0 | 0 | 0 | 0 | 0 | 0 | 0 | 0 | 0 | 0 | 0 | 0 | 0 | 0 | 0 | 0 | 0 | 0 | 0 | 0 | 0 | 0 | 0 | 0 | 0 | 0 | 0 | 0 | 0 | 0 | 0 | 0 | 0 | 0 | 0 | 0 | 0 | 0 | 0 | 0 | 0 | 0 | 0 | 0 | 0 | 0 | 0 | 0 | 0 | 0 | 0 | 0 | 0 | 0 | 0 | 0 | 0 | 0 | 0 | 0 | 0 | 0 | 0 | 0 | 0
Ach | Single Family | Space Heating | Room heating | TRC | Existing | NE683 | Duct Repair | Duct Repair | NonEquip | 11 |  | 14.08% | CACI_duct_existing | 12% | 994.9946 | 1097.4491 | 1160.463 | 1215.3073 | 1261.3095 | 1294.0412 | 1314.8243 | 1322.9903 | 1321.0107 | 1306.2487 | 994.9946 | 2092.4437 | 3252.9067 | 4468.2141 | 5729.5236 | 7023.5648 | 8338.3891 | 9661.3794 | 10982.39 | 12288.6387 | 0 | 0 | 0 | 0 | 0 | 0 | 0 | 0 | 0 | 0 | 0.88603 | 1.8633 | 2.8967 | 3.9789 | 5.1021 | 6.2544 | 7.4252 | 8.6033 | 9.7797 | 10.9429 | 197.0492 | 220.0343 | 235.5534 | 249.7448 | 262.4122 | 272.5603 | 280.3718 | 285.6114 | 288.7203 | 289.034 | 1817.2561 | 133.9266 | 149.5487 | 160.0964 | 169.7417 | 178.3513 | 185.2486 | 190.5577 | 194.1188 | 196.2318 | 196.4451 | 1235.1177 | 32.3438 | 36.1166 | 38.6639 | 40.9933 | 43.0725 | 44.7383 | 46.0204 | 46.8805 | 47.3908 | 47.4423 | 298.2858 | -679.2837 | -758.52 | -812.0188 | -860.9403 | -904.6086 | -939.5919 | -966.5204 | -984.5825 | -995.2998 | -996.3814 | -6264.5922 | 711.6275 | 794.6366 | 850.6827 | 901.9336 | 947.6811 | 984.3302 | 1012.5408 | 1031.463 | 1042.6905 | 1043.8236 | 6562.8779
Ach | Single Family | Space Heating | Room heating | TRC | Existing | NE635 | Ceiling Insulation(R2 to R38) | Ceiling Insulation(R2 to R38) | NonEquip | 20 |  | 16.25% | shell_ceiling_existing | 34.48% | 2952.5686 | 3132.8747 | 3213.9932 | 3294.5208 | 3377.486 | 3455.1275 | 3534.0782 | 3614.4155 | 3703.681 | 3794.2346 | 2952.5686 | 6085.4433 | 9299.4364 | 12593.9572 | 15971.4432 | 19426.5707 | 22960.6489 | 26575.0644 | 30278.7454 | 34072.9799 | 0 | 0 | 0 | 0 | 0 | 0 | 0 | 0 | 0 | 0 | 2.8779 | 5.9315 | 9.0641 | 12.2753 | 15.5673 | 18.935 | 22.3797 | 25.9027 | 29.5126 | 33.2109 | 584.7279 | 628.1292 | 652.3836 | 677.0216 | 702.6773 | 727.7439 | 753.6033 | 780.2915 | 809.477 | 839.5513 | 5043.7295 | 300.1479 | 322.4264 | 334.8764 | 347.5234 | 360.6928 | 373.5598 | 386.8337 | 400.5331 | 415.5144 | 430.9519 | 2589.0077 | 1005.1026 | 1079.7061 | 1121.3976 | 1163.7483 | 1207.8486 | 1250.9362 | 1295.3865 | 1341.2614 | 1391.429 | 1443.1245 | 8669.7855 | -2450.2019 | -2632.0676 | -2733.7016 | -2836.9426 | -2944.4487 | -3049.486 | -3157.8453 | -3269.6775 | -3391.9743 | -3517.9956 | -21134.8823 | 3455.3045 | 3711.7737 | 3855.0992 | 4000.6909 | 4152.2973 | 4300.4222 | 4453.2318 | 4610.9389 | 4783.4033 | 4961.1201 | 29804.6677
Ach | Single Family | Space Cooling | Room AC | TRC | New | NN782 | Programmable Thermostat | Programmable Thermostat | NonEquip | 11 |  | 24.5% | thermo | 1.72% | 68.9915 | 45.5629 | 34.3093 | 24.2272 | 16.1728 | 10.3768 | 6.4602 | 4.0187 | 2.4989 | 1.5807 | 68.9915 | 114.5543 | 148.8637 | 173.0909 | 189.2637 | 199.6405 | 206.1007 | 210.1193 | 212.6182 | 214.1989 | 0.10983 | 0.18236 | 0.23698 | 0.27555 | 0.30129 | 0.31781 | 0.3281 | 0.33449 | 0.33847 | 0.34099 | 0 | 0 | 0 | 0 | 0 | 0 | 0 | 0 | 0 | 0 | 13.6631 | 9.1352 | 6.9642 | 4.9787 | 3.3647 | 2.1856 | 1.3776 | 0.86756 | 0.54616 | 0.34975 | 36.3792 | 5.3967 | 3.6082 | 2.7507 | 1.9665 | 1.329 | 0.86329 | 0.54412 | 0.34267 | 0.21572 | 0.13815 | 14.3692 | 12.8185 | 8.5704 | 6.5337 | 4.6709 | 3.1567 | 2.0505 | 1.2924 | 0.81393 | 0.51239 | 0.32813 | 34.1303 | -36.5248 | -24.4205 | -18.617 | -13.3092 | -8.9947 | -5.8427 | -3.6826 | -2.3192 | -1.46 | -0.93497 | -97.2505 | 49.3432 | 32.991 | 25.1506 | 17.9801 | 12.1514 | 7.8932 | 4.975 | 3.1331 | 1.9724 | 1.2631 | 131.3808
Ach | Single Family | Space Cooling | Room AC | TRC | New | NN644 | Ceiling Insulation(R2 to R38) | Ceiling Insulation(R2 to R38) | NonEquip | 20 |  | 0% | shell_ceiling | 29.55% | 0 | 0 | 0 | 0 | 0 | 0 | 0 | 0 | 0 | 0 | 0 | 0 | 0 | 0 | 0 | 0 | 0 | 0 | 0 | 0 | 0 | 0 | 0 | 0 | 0 | 0 | 0 | 0 | 0 | 0 | 0 | 0 | 0 | 0 | 0 | 0 | 0 | 0 | 0 | 0 | 0 | 0 | 0 | 0 | 0 | 0 | 0 | 0 | 0 | 0 | 0 | 0 | 0 | 0 | 0 | 0 | 0 | 0 | 0 | 0 | 0 | 0 | 0 | 0 | 0 | 0 | 0 | 0 | 0 | 0 | 0 | 0 | 0 | 0 | 0 | 0 | 0 | 0 | 0 | 0 | 0 | 0 | 0 | 0 | 0 | 0 | 0 | 0 | 0 | 0 | 0 | 0 | 0 | 0 | 0
Ach | Single Family | Space Cooling | Room AC | TRC | Existing | NE677 | Duct Repair | Duct Repair | NonEquip | 11 |  | 14.08% | CACI_duct_existing | 12% | 1774.231 | 1981.3849 | 2095.1531 | 2194.1716 | 2277.226 | 2336.3213 | 2373.844 | 2388.5873 | 2385.0132 | 2358.3612 | 1774.231 | 3755.6159 | 5850.769 | 8044.9405 | 10322.1665 | 12658.4878 | 15032.3318 | 17420.9191 | 19805.9322 | 22164.2935 | 1.0953 | 2.3185 | 3.6119 | 4.9665 | 6.3723 | 7.8146 | 9.2801 | 10.7547 | 12.227 | 13.6829 | 0 | 0 | 0 | 0 | 0 | 0 | 0 | 0 | 0 | 0 | 351.3694 | 397.26 | 425.2789 | 450.9006 | 473.771 | 492.0929 | 506.1961 | 515.6558 | 521.2688 | 521.8352 | 3276.8334 | 238.812 | 270.002 | 289.0454 | 306.4595 | 322.0036 | 334.4562 | 344.0416 | 350.471 | 354.2859 | 354.6709 | 2227.1351 | 57.674 | 65.2065 | 69.8056 | 74.0112 | 77.7651 | 80.7725 | 83.0874 | 84.6401 | 85.5614 | 85.6544 | 537.8619 | -1211.2691 | -1369.4667 | -1466.0559 | -1554.381 | -1633.2218 | -1696.3824 | -1745.0002 | -1777.6104 | -1796.9598 | -1798.9126 | -11296.1649 | 1268.9432 | 1434.6733 | 1535.8615 | 1628.3922 | 1710.9869 | 1777.1548 | 1828.0876 | 1862.2505 | 1882.5213 | 1884.567 | 11834.0268
Ach | Single Family | Space Cooling | Room AC | TRC | Existing | NE641 | Ceiling Insulation(R2 to R38) | Ceiling Insulation(R2 to R38) | NonEquip | 20 |  | 16.25% | shell_ceiling_existing | 29.55% | 4510.8441 | 4846.1391 | 4971.6186 | 5096.1841 | 5224.5203 | 5344.6212 | 5466.7474 | 5591.0185 | 5729.1003 | 5869.1746 | 4510.8441 | 9356.9832 | 14328.6018 | 19424.7858 | 24649.3061 | 29993.9272 | 35460.6746 | 41051.6931 | 46780.7935 | 52649.9681 | 2.1442 | 4.4477 | 6.8109 | 9.2334 | 11.7168 | 14.2573 | 16.8558 | 19.5135 | 22.2367 | 25.0266 | 0 | 0 | 0 | 0 | 0 | 0 | 0 | 0 | 0 | 0 | 893.3295 | 971.6321 | 1009.1504 | 1047.262 | 1086.9481 | 1125.7228 | 1165.7238 | 1207.0068 | 1252.1529 | 1298.6739 | 7791.4915 | 458.5569 | 498.7506 | 518.0092 | 537.5723 | 557.9437 | 577.8472 | 598.3802 | 619.5713 | 642.7453 | 666.6251 | 3999.4673 | 1535.565 | 1670.1613 | 1734.6525 | 1800.1633 | 1868.3807 | 1935.0314 | 2003.7901 | 2074.7525 | 2152.3551 | 2232.3211 | 13392.9782 | -3743.3436 | -4071.4574 | -4228.6716 | -4388.3716 | -4554.6693 | -4717.1479 | -4884.7653 | -5057.7548 | -5246.9316 | -5441.8697 | -32648.9069 | 5278.9087 | 5741.6187 | 5963.324 | 6188.535 | 6423.0499 | 6652.1793 | 6888.5554 | 7132.5072 | 7399.2867 | 7674.1908 | 46041.8851
Ach | Single Family | Cooking | Range | TRC | Turnover | ET65 | High Efficiency Induction Cooktop | High Efficiency Induction Cooktop | Equip | 10 | Range | 77.95% | custom_misc appliance | 18.82% | 14771.3555 | 20287.8407 | 29945.7964 | 42506.9537 | 56992.0608 | 70307.7908 | 77531.4012 | 73954.2577 | 59643.2339 | 40426.6239 | 14771.3555 | 35059.1962 | 65004.9926 | 107511.9463 | 164504.0071 | 234811.7979 | 312343.1991 | 386297.4568 | 445940.6907 | 486367.3146 | 3.5029 | 8.314 | 15.4154 | 25.4955 | 39.0107 | 55.6835 | 74.0694 | 91.607 | 105.7509 | 115.3377 | 0.84043 | 1.9947 | 3.6985 | 6.117 | 9.3596 | 13.3599 | 17.7711 | 21.9788 | 25.3722 | 27.6724 | 1705.2396 | 2371.1172 | 3543.2778 | 5091.9186 | 6911.7492 | 8632.3531 | 9637.303 | 9306.6461 | 7598.7707 | 5214.369 | 40457.8935 | 3138.5514 | 4364.1218 | 6521.5231 | 9371.8491 | 12721.3091 | 15888.139 | 17737.7835 | 17129.1982 | 13985.7954 | 9597.2233 | 74464.1269 | 162.182 | 225.5124 | 336.9943 | 484.2825 | 657.3631 | 821.0064 | 916.5852 | 885.1371 | 722.7043 | 495.9285 | 3847.8718 | -9448.4427 | -13137.9573 | -19632.6997 | -28213.4552 | -38296.8268 | -47830.4006 | -53398.6571 | -51566.5435 | -42103.496 | -28891.9322 | -224170.3078 | 9610.6247 | 13363.4697 | 19969.694 | 28697.7377 | 38954.1899 | 48651.4069 | 54315.2423 | 52451.6806 | 42826.2004 | 29387.8607 | 228018.1797
Ach | Single Family | Cooking | Range | TRC | New | EN71 | High Efficiency Induction Cooktop | High Efficiency Induction Cooktop | Equip | 10 | Range | 77.95% | custom_misc appliance | 18.82% | 7033.5442 | 8501.0504 | 12352.3632 | 17251.4013 | 22661.4987 | 27313.87 | 29348.6705 | 27566.3543 | 21859.5161 | 14794.8669 | 7033.5442 | 15534.5946 | 27886.9579 | 45138.3592 | 67799.8579 | 95113.7279 | 124462.3984 | 152028.7528 | 173888.2688 | 188683.1357 | 1.6679 | 3.6839 | 6.6131 | 10.7042 | 16.0781 | 22.5554 | 29.5152 | 36.0523 | 41.2361 | 44.7445 | 0.40018 | 0.88386 | 1.5867 | 2.5682 | 3.8575 | 5.4116 | 7.0814 | 8.6498 | 9.8935 | 10.7353 | 811.9687 | 993.5501 | 1461.5692 | 2066.5497 | 2748.288 | 3353.5824 | 3648.0965 | 3469.0404 | 2784.984 | 1908.2943 | 15799.3101 | 1494.4559 | 1828.6628 | 2690.0678 | 3803.5549 | 5058.3173 | 6172.3823 | 6714.4454 | 6384.8866 | 5125.8575 | 3512.2805 | 29079.1668 | 77.2248 | 94.4946 | 139.007 | 196.5455 | 261.3843 | 318.9527 | 346.9634 | 329.9337 | 264.8744 | 181.4942 | 1502.6418 | -4498.9804 | -5505.0924 | -8098.3065 | -11450.4003 | -15227.7963 | -18581.6299 | -20213.4822 | -19221.3627 | -15431.1225 | -10573.5342 | -87541.2908 | 4576.2052 | 5599.587 | 8237.3135 | 11646.9459 | 15489.1806 | 18900.5826 | 20560.4456 | 19551.2964 | 15695.9969 | 10755.0283 | 89043.9326
Ach | Single Family | Miscellaneous | Pool pump | TRC | Turnover | ET524 | Variable Speed Pool Pump | Variable Speed Pool Pump | Equip | 10 | Pool pump | 57% | average_misc | 72.2% | 72268.8161 | 69411.5325 | 73427.1427 | 78729.3139 | 82757.629 | 83902.2998 | 82221.6082 | 78144.7677 | 72522.125 | 65909.4228 | 72268.8161 | 141680.3486 | 215107.4913 | 293836.8052 | 376594.4342 | 460496.7341 | 542718.3422 | 620863.1099 | 693385.2349 | 759294.6578 | 39.2765 | 77.0002 | 116.9062 | 159.6939 | 204.6709 | 250.27 | 294.9556 | 337.4256 | 376.8398 | 412.6601 | 0 | 0 | 0 | 0 | 0 | 0 | 0 | 0 | 0 | 0 | 8342.8801 | 8112.3902 | 8688.1231 | 9431.0042 | 10036.4852 | 10301.4797 | 10220.3048 | 9833.9936 | 9239.5895 | 8501.2306 | 66184.6133 | 9498.859 | 9236.4327 | 9891.9384 | 10737.7522 | 11427.1279 | 11728.8396 | 11636.4173 | 11196.5793 | 10519.8153 | 9679.1504 | 75355.0694 | 6732.4005 | 6546.4035 | 7010.999 | 7610.477 | 8099.0781 | 8312.919 | 8247.4138 | 7935.6748 | 7456.0123 | 6860.1836 | 53408.573 | -40287.5546 | -39174.5248 | -41954.7241 | -45542.0781 | -48465.9303 | -49745.5819 | -49353.5905 | -47488.1036 | -44617.7412 | -41052.2253 | -319603.8048 | 47019.9551 | 45720.9283 | 48965.723 | 53152.5551 | 56565.0083 | 58058.5008 | 57601.0043 | 55423.7784 | 52073.7535 | 47912.4089 | 373012.3778
Ach | Single Family | Miscellaneous | Pool pump | TRC | Turnover | ET515 | Two Speed Pool Pump | Two Speed Pool Pump | Equip | 10 | Pool pump | 0% | average_misc | 23.9% | 0 | 0 | 0 | 0 | 0 | 0 | 0 | 0 | 0 | 0 | 0 | 0 | 0 | 0 | 0 | 0 | 0 | 0 | 0 | 0 | 0 | 0 | 0 | 0 | 0 | 0 | 0 | 0 | 0 | 0 | 0 | 0 | 0 | 0 | 0 | 0 | 0 | 0 | 0 | 0 | 0 | 0 | 0 | 0 | 0 | 0 | 0 | 0 | 0 | 0 | 0 | 0 | 0 | 0 | 0 | 0 | 0 | 0 | 0 | 0 | 0 | 0 | 0 | 0 | 0 | 0 | 0 | 0 | 0 | 0 | 0 | 0 | 0 | 0 | 0 | 0 | 0 | 0 | 0 | 0 | 0 | 0 | 0 | 0 | 0 | 0 | 0 | 0 | 0 | 0 | 0 | 0 | 0 | 0 | 0
Ach | Single Family | Miscellaneous | Pool pump | TRC | New | EN530 | Variable Speed Pool Pump | Variable Speed Pool Pump | Equip | 10 | Pool pump | 57% | average_misc | 72.2% | 27959.4215 | 23631.5262 | 24609.0124 | 25961.1683 | 26736.569 | 26483.6001 | 25288.3292 | 23666.7937 | 21595.9966 | 19598.1224 | 27959.4215 | 51590.9476 | 76199.96 | 102161.1283 | 128897.6974 | 155381.2975 | 180669.6267 | 204336.4204 | 225932.4171 | 245530.5394 | 15.1953 | 28.0386 | 41.413 | 55.5223 | 70.0531 | 84.4464 | 98.19 | 111.0524 | 122.7894 | 133.4405 | 0 | 0 | 0 | 0 | 0 | 0 | 0 | 0 | 0 | 0 | 3227.7006 | 2761.9065 | 2911.8133 | 3109.8948 | 3242.4948 | 3251.6423 | 3143.3882 | 2978.3069 | 2751.4106 | 2527.8352 | 21618.8376 | 3674.9267 | 3144.5927 | 3315.2704 | 3540.7979 | 3691.7707 | 3702.1858 | 3578.9321 | 3390.9773 | 3132.6426 | 2878.0888 | 24614.3163 | 2604.6369 | 2228.758 | 2349.7273 | 2509.5719 | 2616.5752 | 2623.9569 | 2536.5998 | 2403.3852 | 2220.2882 | 2039.871 | 17445.6147 | -15586.4836 | -13337.1757 | -14061.0718 | -15017.6026 | -15657.9243 | -15702.0976 | -15179.3412 | -14382.1677 | -13286.4914 | -12206.8515 | -104396.8136 | 18191.1205 | 15565.9337 | 16410.7991 | 17527.1745 | 18274.4995 | 18326.0545 | 17715.941 | 16785.5529 | 15506.7795 | 14246.7224 | 121842.4284
Ach | Single Family | Miscellaneous | Pool pump | TRC | New | EN521 | Two Speed Pool Pump | Two Speed Pool Pump | Equip | 10 | Pool pump | 0% | average_misc | 23.9% | 0 | 0 | 0 | 0 | 0 | 0 | 0 | 0 | 0 | 0 | 0 | 0 | 0 | 0 | 0 | 0 | 0 | 0 | 0 | 0 | 0 | 0 | 0 | 0 | 0 | 0 | 0 | 0 | 0 | 0 | 0 | 0 | 0 | 0 | 0 | 0 | 0 | 0 | 0 | 0 | 0 | 0 | 0 | 0 | 0 | 0 | 0 | 0 | 0 | 0 | 0 | 0 | 0 | 0 | 0 | 0 | 0 | 0 | 0 | 0 | 0 | 0 | 0 | 0 | 0 | 0 | 0 | 0 | 0 | 0 | 0 | 0 | 0 | 0 | 0 | 0 | 0 | 0 | 0 | 0 | 0 | 0 | 0 | 0 | 0 | 0 | 0 | 0 | 0 | 0 | 0 | 0 | 0 | 0 | 0
Ach | Single Family | Miscellaneous | Pool heater | TRC | Turnover | ET497 | Solar Pool Heater | Solar Pool Heater | Equip | 15 | Pool heater | 12.54% | average_misc | 86.11% | 34027.5192 | 32675.8558 | 34559.5402 | 37047.916 | 38936.0011 | 39466.9132 | 38668.8496 | 36744.4016 | 34093.9865 | 30979.2402 | 34027.5192 | 66703.3749 | 101262.9151 | 138310.8311 | 177246.8322 | 216713.7454 | 255382.595 | 292126.9965 | 326220.9831 | 357200.2233 | 0 | 0 | 0 | 0 | 0 | 0 | 0 | 0 | 0 | 0 | 0 | 0 | 0 | 0 | 0 | 0 | 0 | 0 | 0 | 0 | 3928.2159 | 3818.9517 | 4089.19 | 4437.9791 | 4721.9888 | 4845.7266 | 4806.6127 | 4624.0359 | 4343.7012 | 3995.8121 | 31138.0445 | 4474.4021 | 4349.9457 | 4657.7584 | 5055.0437 | 5378.5427 | 5519.4851 | 5474.9328 | 5266.9702 | 4947.6572 | 4551.397 | 35467.5344 | 9274.9526 | 9016.9678 | 9655.0303 | 10478.56 | 11149.1383 | 11441.2969 | 11348.9448 | 10917.8606 | 10255.9593 | 9434.5546 | 73520.3701 | -22818.9262 | -22184.2128 | -23754.0214 | -25780.1303 | -27429.9368 | -28148.727 | -27921.5155 | -26860.9303 | -25232.4716 | -23211.5908 | -180880.2662 | 32093.8788 | 31201.1806 | 33409.0517 | 36258.6903 | 38579.0751 | 39590.0238 | 39270.4602 | 37778.7909 | 35488.4309 | 32646.1454 | 254400.6363
Ach | Single Family | Miscellaneous | Pool heater | TRC | New | EN503 | Solar Pool Heater | Solar Pool Heater | Equip | 15 | Pool heater | 12.54% | average_misc | 86.11% | 7088.6285 | 5990.2065 | 6236.7768 | 6578.1873 | 6773.3524 | 6707.9683 | 6403.9821 | 5992.1874 | 5466.8254 | 4960.1225 | 7088.6285 | 13078.835 | 19315.6118 | 25893.7991 | 32667.1515 | 39375.1198 | 45779.1019 | 51771.2893 | 57238.1147 | 62198.2372 | 0 | 0 | 0 | 0 | 0 | 0 | 0 | 0 | 0 | 0 | 0 | 0 | 0 | 0 | 0 | 0 | 0 | 0 | 0 | 0 | 818.3277 | 700.0983 | 737.9544 | 788.0027 | 821.4427 | 823.6008 | 796.0274 | 754.0765 | 696.494 | 639.7742 | 5476.9431 | 932.1095 | 797.4412 | 840.5609 | 897.568 | 935.6576 | 938.1157 | 906.7084 | 858.9247 | 793.3357 | 728.7295 | 6238.4672 | 1932.1624 | 1653.0095 | 1742.3921 | 1860.5616 | 1939.5172 | 1944.6126 | 1879.5087 | 1780.4581 | 1644.4994 | 1510.5776 | 12931.669 | -4753.6492 | -4066.8565 | -4286.7622 | -4577.4917 | -4771.7439 | -4784.2802 | -4624.1067 | -4380.415 | -4045.9192 | -3716.4351 | -31815.451 | 6685.8116 | 5719.866 | 6029.1542 | 6438.0533 | 6711.2611 | 6728.8928 | 6503.6154 | 6160.8731 | 5690.4186 | 5227.0127 | 44747.12
Ach | Single Family | Domestic Hot Water | Point-of-use | TRC | New | NN572 | Thermostatic Shower Restriction Valve | Thermostatic Shower Restriction Valve | NonEquip | 10 |  | 12.19% | average_misc | 4.27% | 10.1226 | 8.5295 | 8.8551 | 9.3131 | 9.5619 | 9.4425 | 8.9888 | 8.3867 | 7.6294 | 6.9024 | 10.1226 | 18.652 | 27.5072 | 36.8203 | 46.3822 | 55.8247 | 64.8135 | 73.2002 | 80.8296 | 87.732 | 0.00091175 | 0.00168 | 0.0024776 | 0.0033164 | 0.0041777 | 0.0050282 | 0.0058378 | 0.0065932 | 0.0072804 | 0.0079021 | 0.0019626 | 0.0036164 | 0.0053333 | 0.007139 | 0.0089929 | 0.010824 | 0.012566 | 0.014193 | 0.015672 | 0.01701 | 1.5431 | 1.3164 | 1.3836 | 1.4732 | 1.5313 | 1.5309 | 1.4754 | 1.3937 | 1.2836 | 1.1756 | 10.213 | 1.5334 | 1.3081 | 1.3748 | 1.4639 | 1.5216 | 1.5213 | 1.4661 | 1.3849 | 1.2754 | 1.1682 | 10.1485 | 0.47545 | 0.40559 | 0.4263 | 0.4539 | 0.47181 | 0.47169 | 0.45459 | 0.4294 | 0.39548 | 0.36223 | 3.1467 | -6.1105 | -5.2127 | -5.4789 | -5.8337 | -6.0638 | -6.0623 | -5.8426 | -5.5188 | -5.0828 | -4.6555 | -40.4425 | 6.586 | 5.6183 | 5.9051 | 6.2876 | 6.5356 | 6.534 | 6.2971 | 5.9482 | 5.4782 | 5.0177 | 43.5892
Ach | Single Family | Domestic Hot Water | Point-of-use | TRC | Existing | NE569 | Thermostatic Shower Restriction Valve | Thermostatic Shower Restriction Valve | NonEquip | 10 |  | 2.11% | average_misc_existing | 4.27% | 4.6606 | 4.6849 | 4.8062 | 4.9266 | 5.0507 | 5.1668 | 5.2849 | 5.405 | 5.5385 | 5.6739 | 4.6606 | 9.3454 | 14.1516 | 19.0783 | 24.1289 | 29.2957 | 34.5806 | 39.9856 | 45.524 | 51.1979 | 0.00041978 | 0.00084175 | 0.0012747 | 0.0017184 | 0.0021733 | 0.0026387 | 0.0031147 | 0.0036015 | 0.0041004 | 0.0046114 | 0.00090362 | 0.001812 | 0.0027438 | 0.003699 | 0.0046783 | 0.00568 | 0.0067047 | 0.0077527 | 0.0088265 | 0.0099266 | 0.71047 | 0.72303 | 0.75095 | 0.77931 | 0.80884 | 0.8377 | 0.86746 | 0.89818 | 0.93178 | 0.9664 | 5.8409 | 0.70598 | 0.71846 | 0.74621 | 0.77439 | 0.80373 | 0.83241 | 0.86198 | 0.89251 | 0.92589 | 0.96029 | 5.804 | 0.2189 | 0.22277 | 0.23138 | 0.24011 | 0.24921 | 0.2581 | 0.26727 | 0.27674 | 0.28709 | 0.29776 | 1.7996 | -2.8134 | -2.8631 | -2.9737 | -3.086 | -3.2029 | -3.3172 | -3.4351 | -3.5567 | -3.6898 | -3.8268 | -23.1293 | 3.0323 | 3.0859 | 3.2051 | 3.3261 | 3.4522 | 3.5753 | 3.7023 | 3.8335 | 3.9768 | 4.1246 | 24.929
Ach | Single Family | Lighting | Interior specialty | TRC | Turnover | ET434 | LED Specialty Lamps-5W Chandelier | LED Specialty Lamps-5W Chandelier | Equip | 10 | Interior specialty | 50% | led | 58.33% | 30087.7402 | 34244.3353 | 42325.0651 | 51270.7036 | 60677.9443 | 69690.5056 | 77439.8403 | 82832.8776 | 85156.2685 | 83670.7739 | 30087.7402 | 64332.0755 | 106657.1406 | 157927.8442 | 218605.7885 | 288296.294 | 365736.1343 | 448569.0119 | 533725.2804 | 617396.0543 | 2.6466 | 5.6587 | 9.3817 | 13.8915 | 19.2288 | 25.3589 | 32.1706 | 39.4567 | 46.9471 | 54.3069 | 2.7787 | 5.9413 | 9.8502 | 14.5852 | 20.1891 | 26.6253 | 33.7772 | 41.4271 | 49.2916 | 57.0189 | 1537.2389 | 1771.3023 | 2216.4284 | 2718.1755 | 3256.8009 | 3786.9197 | 4260.191 | 4613.3829 | 4801.5949 | 4776.3354 | 22722.9403 | 1633.8082 | 1882.5754 | 2355.6643 | 2888.9311 | 3461.3929 | 4024.8138 | 4527.8159 | 4903.1954 | 5103.2308 | 5076.3845 | 24150.3941 | 7123.9164 | 8208.6195 | 10271.4358 | 12596.6463 | 15092.7595 | 17549.4514 | 19742.6985 | 21379.4708 | 22251.688 | 22134.6297 | 105303.2983 | -12451.9431 | -14347.9031 | -17953.514 | -22017.7656 | -26380.7393 | -30674.8081 | -34508.4001 | -37369.3257 | -38893.8801 | -38689.2732 | -184060.3673 | 19575.8595 | 22556.5226 | 28224.9498 | 34614.4119 | 41473.4987 | 48224.2595 | 54251.0986 | 58748.7965 | 61145.5681 | 60823.9029 | 289363.6655
Ach | Single Family | Lighting | Interior specialty | TRC | New | EN440 | LED Specialty Lamps-5W Chandelier | LED Specialty Lamps-5W Chandelier | Equip | 10 | Interior specialty | 50% | led | 58.33% | 11640.3707 | 11658.6665 | 14185.1911 | 16906.6298 | 19603.2688 | 21997.6745 | 23817.6341 | 25086.6269 | 25358.2543 | 24879.4481 | 11640.3707 | 23299.0372 | 37484.2283 | 54390.858 | 73994.1269 | 95991.8014 | 119809.4354 | 144896.0623 | 170254.3166 | 195133.7647 | 1.0239 | 2.0494 | 3.2972 | 4.7843 | 6.5086 | 8.4436 | 10.5386 | 12.7452 | 14.9758 | 17.1642 | 1.075 | 2.1518 | 3.4618 | 5.0232 | 6.8336 | 8.8652 | 11.0649 | 13.3817 | 15.7236 | 18.0214 | 594.7283 | 603.0493 | 742.8331 | 896.3245 | 1052.1771 | 1195.3339 | 1310.2774 | 1397.2014 | 1429.8426 | 1420.2401 | 7244.1978 | 632.0891 | 640.9328 | 789.4979 | 952.6315 | 1118.2748 | 1270.4248 | 1392.5889 | 1484.9736 | 1519.6653 | 1509.4595 | 7699.2779 | 2756.1069 | 2794.6683 | 3442.4585 | 4153.7724 | 4876.0291 | 5539.4507 | 6072.1247 | 6474.9508 | 6626.2176 | 6581.7172 | 33571.2683 | -4817.4184 | -4884.8201 | -6017.0971 | -7260.4077 | -8522.8451 | -9682.4444 | -10613.509 | -11317.6115 | -11582.0117 | -11504.2293 | -58679.4534 | 7573.5253 | 7679.4883 | 9459.5556 | 11414.1801 | 13398.8742 | 15221.8951 | 16685.6338 | 17792.5623 | 18208.2293 | 18085.9465 | 92250.7217
Ach | Single Family | Lighting | Interior screw-in | TRC | Turnover | ET416 | LED - 9W Flood | LED - 9W Flood | Equip | 10 | Interior screw-in | 50% | led | 53.85% | 890528.8145 | 1003490.8579 | 1227972.3457 | 1472741.4231 | 1725656.518 | 1962290.8803 | 2158840.1762 | 2286257.0871 | 2327047.3042 | 2263750.9616 | 890528.8145 | 1894019.6724 | 3121992.0181 | 4594733.4412 | 6320389.9592 | 8282680.8395 | 10441521.0157 | 12727778.1028 | 15054825.407 | 17318576.3686 | 78.332 | 166.6003 | 274.6143 | 404.1585 | 555.9494 | 728.555 | 918.4492 | 1119.5513 | 1324.2412 | 1523.3636 | 82.2438 | 174.9201 | 288.3281 | 424.3415 | 583.7126 | 764.9377 | 964.315 | 1175.4597 | 1390.3716 | 1599.4378 | 45498.7826 | 51905.9754 | 64304.9877 | 78079.0844 | 92622.1168 | 106629.1306 | 118764.0805 | 127333.2489 | 131212.1657 | 129225.933 | 639742.2458 | 63188.2974 | 72086.5488 | 89306.1848 | 108435.5256 | 128632.7574 | 148085.5713 | 164938.48 | 176839.2635 | 182226.268 | 179467.806 | 888468.2399 | 196020.4725 | 223624.3093 | 277042.4472 | 336384.8028 | 399039.9317 | 459385.7541 | 511666.2435 | 548584.4278 | 565295.8002 | 556738.5981 | 2756174.3438 | -383380.5352 | -437368.6395 | -541844.8406 | -657907.7384 | -780449.8206 | -898475.3176 | -1000726.4845 | -1072931.7651 | -1105616.1823 | -1088879.8451 | -5390577.7377 | 579401.0077 | 660992.9488 | 818887.2878 | 994292.5412 | 1179489.7523 | 1357861.0717 | 1512392.728 | 1621516.1928 | 1670911.9825 | 1645618.4431 | 8146752.0815
Ach | Single Family | Lighting | Interior screw-in | TRC | Turnover | ET380 | CFL-13W | CFL-13W | Equip | 7.8 | Interior screw-in | 50% | cfl | 27.78% | 504730.4034 | 554828.4648 | 659581.0761 | 765501.3454 | 865334.0149 | 947735.1619 | 1005393.3803 | 1030939.8934 | 1022364.5803 | 977208.7995 | 504730.4034 | 1059558.8682 | 1719139.9443 | 2484641.2897 | 3349975.3045 | 4297710.4664 | 5303103.8467 | 6334043.7401 | 7356408.3203 | 8333617.1198 | 44.3967 | 93.2001 | 151.2177 | 218.5522 | 294.668 | 378.032 | 466.4676 | 557.1504 | 647.0789 | 733.0354 | 46.6138 | 97.8544 | 158.7692 | 229.4663 | 309.3832 | 396.9102 | 489.7622 | 584.9735 | 679.3929 | 769.6419 | 25787.6203 | 28698.7295 | 34540.1532 | 40583.9363 | 46445.5512 | 51499.0807 | 55309.6156 | 57418.2697 | 57646.7313 | 55783.8389 | 311560.4425 | 19092.4563 | 21247.7628 | 25572.5949 | 30047.2484 | 34387.0295 | 38128.526 | 40949.743 | 42510.9334 | 42680.0802 | 41300.845 | 230670.9221 | 80341.3542 | 89410.9176 | 107609.8786 | 126439.2902 | 144701.1568 | 160445.4323 | 172317.1574 | 178886.6711 | 179598.4434 | 173794.6003 | 970666.8396 | -169727.0031 | -188887.1211 | -227333.7609 | -267112.274 | -305691.8064 | -338952.7431 | -364032.6332 | -377911.2127 | -379414.884 | -367153.8396 | -2050604.8898 | 250068.3573 | 278298.0387 | 334943.6395 | 393551.5642 | 450392.9631 | 499398.1753 | 536349.7907 | 556797.8838 | 559013.3274 | 540948.4398 | 3021271.7294
Ach | Single Family | Lighting | Interior screw-in | TRC | New | EN422 | LED - 9W Flood | LED - 9W Flood | Equip | 10 | Interior screw-in | 50% | led | 53.85% | 265021.9621 | 262802.931 | 316579.5013 | 373569.0733 | 428853.1854 | 476456.427 | 510753.4505 | 532624.6158 | 533045.8777 | 517788.3227 | 265021.9621 | 527824.8931 | 844404.3943 | 1217973.4676 | 1646826.653 | 2123283.08 | 2634036.5305 | 3166661.1463 | 3699707.024 | 4217495.3467 | 23.3117 | 46.4281 | 74.2749 | 107.1345 | 144.8569 | 186.7666 | 231.6931 | 278.5435 | 325.4309 | 370.9762 | 24.4758 | 48.7467 | 77.984 | 112.4846 | 152.0908 | 196.0934 | 243.2635 | 292.4535 | 341.6823 | 389.5021 | 13540.4677 | 13593.5892 | 16578.2568 | 19805.1951 | 23018.0742 | 25890.2159 | 28098.0337 | 29664.5654 | 30056.1591 | 29557.8799 | 157166.4241 | 18804.879 | 18878.6536 | 23023.733 | 27505.2757 | 31967.2931 | 35956.0975 | 39022.2948 | 41197.8798 | 41741.7217 | 41049.7161 | 218271.3071 | 58335.8218 | 58564.6829 | 71423.3998 | 85325.8807 | 99167.7915 | 111541.7175 | 121053.5649 | 127802.5869 | 129489.6736 | 127342.9586 | 677113.4291 | -114094.2999 | -114541.9109 | -139691.2317 | -166881.966 | -193954.236 | -218155.3937 | -236758.8442 | -249958.7086 | -253258.3447 | -249059.7589 | -1324311.2088 | 172430.1217 | 173106.5938 | 211114.6314 | 252207.8468 | 293122.0275 | 329697.1112 | 357812.4091 | 377761.2955 | 382748.0183 | 376402.7174 | 2001424.6379
Ach | Single Family | Lighting | Interior screw-in | TRC | New | EN386 | CFL-13W | CFL-13W | Equip | 7.8 | Interior screw-in | 50% | cfl | 27.78% | 150208.1007 | 145303.3136 | 170044.4223 | 194173.6843 | 215049.313 | 230115.9902 | 237862.9709 | 240175.9486 | 234188.2883 | 223517.2127 | 150208.1007 | 295511.4143 | 465555.8366 | 659729.5209 | 874778.8339 | 1104894.8241 | 1342757.795 | 1582933.7436 | 1817122.0319 | 2040639.2446 | 13.2125 | 25.9936 | 40.9509 | 58.0306 | 76.9466 | 97.1879 | 118.1107 | 139.2368 | 159.8363 | 179.4972 | 13.8723 | 27.2916 | 42.9959 | 60.9286 | 80.7892 | 102.0413 | 124.0089 | 146.1901 | 167.8183 | 188.461 | 7674.4128 | 7515.8734 | 8904.683 | 10294.3417 | 11542.4607 | 12504.297 | 13085.5342 | 13376.6163 | 13204.868 | 12759.4514 | 76992.7743 | 5681.9276 | 5564.5493 | 6592.7864 | 7621.6521 | 8545.7256 | 9257.8432 | 9688.1755 | 9903.6848 | 9776.527 | 9446.7526 | 57003.367 | 23909.64 | 23415.7103 | 27742.548 | 32072.0309 | 35960.5468 | 38957.1486 | 40767.9937 | 41674.8602 | 41139.7782 | 39752.0823 | 239871.0577 | -50510.868 | -49467.4054 | -58608.1673 | -67754.5176 | -75969.2926 | -82299.8336 | -86125.3768 | -88041.1987 | -86910.7987 | -83979.1894 | -506745.2021 | 74420.5079 | 72883.1157 | 86350.7152 | 99826.5485 | 111929.8394 | 121256.9822 | 126893.3705 | 129716.0589 | 128050.5769 | 123731.2717 | 746616.2598
Ach | Single Family | Space Heating | Heat pump-heating | TRC | New | NN788 | Programmable Thermostat | Programmable Thermostat | NonEquip | 11 |  | 24.5% | thermo | 1.72% | 141.3548 | 93.2759 | 70.1801 | 49.5163 | 33.0272 | 21.1735 | 13.1711 | 8.1865 | 5.0863 | 3.2147 | 141.3548 | 234.6307 | 304.8108 | 354.3271 | 387.3542 | 408.5277 | 421.6988 | 429.8853 | 434.9717 | 438.1864 | 0 | 0 | 0 | 0 | 0 | 0 | 0 | 0 | 0 | 0 | 0 | 0 | 0 | 0 | 0 | 0 | 0 | 0 | 0 | 0 | 27.994 | 18.7015 | 14.2453 | 10.1756 | 6.8712 | 4.4597 | 2.8086 | 1.7673 | 1.1117 | 0.71132 | 74.4328 | 11.0571 | 7.3868 | 5.6267 | 4.0192 | 2.714 | 1.7615 | 1.1093 | 0.69807 | 0.43909 | 0.28096 | 29.3997 | 26.2634 | 17.5453 | 13.3647 | 9.5465 | 6.4464 | 4.184 | 2.635 | 1.6581 | 1.0429 | 0.66734 | 69.8314 | -74.8346 | -49.9935 | -38.0811 | -27.2017 | -18.3684 | -11.9219 | -7.508 | -4.7245 | -2.9718 | -1.9015 | -198.9769 | 101.098 | 67.5388 | 51.4458 | 36.7482 | 24.8149 | 16.1059 | 10.143 | 6.3826 | 4.0147 | 2.5689 | 268.8083
Ach | Single Family | Space Heating | Heat pump-heating | TRC | New | NN638 | Ceiling Insulation(R2 to R38) | Ceiling Insulation(R2 to R38) | NonEquip | 20 |  | 0% | shell_ceiling | 34.48% | 0 | 0 | 0 | 0 | 0 | 0 | 0 | 0 | 0 | 0 | 0 | 0 | 0 | 0 | 0 | 0 | 0 | 0 | 0 | 0 | 0 | 0 | 0 | 0 | 0 | 0 | 0 | 0 | 0 | 0 | 0 | 0 | 0 | 0 | 0 | 0 | 0 | 0 | 0 | 0 | 0 | 0 | 0 | 0 | 0 | 0 | 0 | 0 | 0 | 0 | 0 | 0 | 0 | 0 | 0 | 0 | 0 | 0 | 0 | 0 | 0 | 0 | 0 | 0 | 0 | 0 | 0 | 0 | 0 | 0 | 0 | 0 | 0 | 0 | 0 | 0 | 0 | 0 | 0 | 0 | 0 | 0 | 0 | 0 | 0 | 0 | 0 | 0 | 0 | 0 | 0 | 0 | 0 | 0 | 0
Ach | Single Family | Space Heating | Heat pump-heating | TRC | Existing | NE683 | Duct Repair | Duct Repair | NonEquip | 11 |  | 14.08% | CACI_duct_existing | 12% | 3848.7271 | 4059.3102 | 4292.3897 | 4495.2512 | 4665.4067 | 4786.4767 | 4863.3503 | 4893.5554 | 4886.2329 | 4831.6305 | 3848.7271 | 7908.0373 | 12200.427 | 16695.6781 | 21361.0849 | 26147.5616 | 31010.9119 | 35904.4673 | 40790.7002 | 45622.3306 | 0 | 0 | 0 | 0 | 0 | 0 | 0 | 0 | 0 | 0 | 3.4272 | 7.042 | 10.8643 | 14.8673 | 19.0218 | 23.2841 | 27.6148 | 31.9725 | 36.3236 | 40.6261 | 762.2035 | 813.876 | 871.279 | 923.7708 | 970.6259 | 1008.1623 | 1037.056 | 1056.4363 | 1067.9357 | 1069.0962 | 6753.0864 | 518.0398 | 553.1595 | 592.1741 | 627.8507 | 659.6964 | 685.2084 | 704.8463 | 718.0183 | 725.834 | 726.6227 | 4589.8078 | 125.1087 | 133.5902 | 143.0124 | 151.6284 | 159.3193 | 165.4805 | 170.2231 | 173.4042 | 175.2918 | 175.4822 | 1108.4566 | -2627.5296 | -2805.6589 | -3003.5434 | -3184.4972 | -3346.0202 | -3475.4187 | -3575.0232 | -3641.8324 | -3681.4741 | -3685.4747 | -23279.7849 | 2752.6382 | 2939.2491 | 3146.5558 | 3336.1256 | 3505.3394 | 3640.8992 | 3745.2464 | 3815.2367 | 3856.7659 | 3860.957 | 24388.2416
Ach | Single Family | Space Heating | Heat pump-heating | TRC | Existing | NE635 | Ceiling Insulation(R2 to R38) | Ceiling Insulation(R2 to R38) | NonEquip | 20 |  | 16.25% | shell_ceiling_existing | 34.48% | 11420.7963 | 11588.0635 | 11888.1093 | 12185.9697 | 12492.8465 | 12780.0312 | 13072.0588 | 13369.2154 | 13699.3958 | 14034.3408 | 11420.7963 | 23008.8598 | 34896.969 | 47082.9387 | 59575.7852 | 72355.8165 | 85427.8752 | 98797.0906 | 112496.4864 | 126530.8272 | 0 | 0 | 0 | 0 | 0 | 0 | 0 | 0 | 0 | 0 | 11.1318 | 22.4267 | 34.014 | 45.8917 | 58.0684 | 70.5251 | 83.2664 | 96.2974 | 109.6502 | 123.3294 | 2261.7793 | 2323.3618 | 2413.0755 | 2504.2077 | 2599.1048 | 2691.8226 | 2787.4729 | 2886.1887 | 2994.1417 | 3105.3824 | 18748.9607 | 1160.9988 | 1192.6098 | 1238.661 | 1285.4402 | 1334.1521 | 1381.7453 | 1430.8437 | 1481.5157 | 1536.9293 | 1594.0305 | 9624.0693 | 3887.8257 | 3993.6813 | 4147.8922 | 4304.5415 | 4467.6624 | 4627.0373 | 4791.4528 | 4961.1376 | 5146.7006 | 5337.9149 | 32228.0299 | -9477.5976 | -9735.6485 | -10111.5782 | -10493.4521 | -10891.1022 | -11279.6203 | -11680.4263 | -12094.0778 | -12546.4364 | -13012.5715 | -78564.2991 | 13365.4233 | 13729.3298 | 14259.4704 | 14797.9936 | 15358.7646 | 15906.6576 | 16471.8791 | 17055.2154 | 17693.137 | 18350.4864 | 110792.329
Ach | Single Family | Space Cooling | Heat pump-cooling | TRC | New | NN782 | Programmable Thermostat | Programmable Thermostat | NonEquip | 11 |  | 24.5% | thermo | 1.72% | 1167.9589 | 770.9473 | 580.2399 | 409.525 | 273.2387 | 175.2274 | 109.0357 | 67.7931 | 42.1337 | 26.638 | 1167.9589 | 1938.9062 | 2519.1461 | 2928.671 | 3201.9097 | 3377.1371 | 3486.1728 | 3553.9659 | 3596.0995 | 3622.7376 | 1.8593 | 3.0866 | 4.0103 | 4.6622 | 5.0972 | 5.3762 | 5.5497 | 5.6577 | 5.7247 | 5.7671 | 0 | 0 | 0 | 0 | 0 | 0 | 0 | 0 | 0 | 0 | 231.3031 | 154.5719 | 117.7784 | 84.1571 | 56.8466 | 36.9077 | 23.2507 | 14.6354 | 9.2087 | 5.8942 | 615.3408 | 91.3608 | 61.0533 | 46.5205 | 33.2406 | 22.4534 | 14.5779 | 9.1836 | 5.7807 | 3.6373 | 2.3281 | 243.0491 | 217.004 | 145.0164 | 110.4974 | 78.9545 | 53.3324 | 34.6261 | 21.8133 | 13.7306 | 8.6395 | 5.5298 | 577.3008 | -618.3288 | -413.2081 | -314.8501 | -224.9721 | -151.9647 | -98.6631 | -62.1546 | -39.1239 | -24.6172 | -15.7566 | -1644.9542 | 835.3329 | 558.2245 | 425.3475 | 303.9267 | 205.2971 | 133.2891 | 83.9679 | 52.8545 | 33.2567 | 21.2865 | 2222.255
Ach | Single Family | Space Cooling | Heat pump-cooling | TRC | New | NN644 | Ceiling Insulation(R2 to R38) | Ceiling Insulation(R2 to R38) | NonEquip | 20 |  | 0% | shell_ceiling | 29.55% | 0 | 0 | 0 | 0 | 0 | 0 | 0 | 0 | 0 | 0 | 0 | 0 | 0 | 0 | 0 | 0 | 0 | 0 | 0 | 0 | 0 | 0 | 0 | 0 | 0 | 0 | 0 | 0 | 0 | 0 | 0 | 0 | 0 | 0 | 0 | 0 | 0 | 0 | 0 | 0 | 0 | 0 | 0 | 0 | 0 | 0 | 0 | 0 | 0 | 0 | 0 | 0 | 0 | 0 | 0 | 0 | 0 | 0 | 0 | 0 | 0 | 0 | 0 | 0 | 0 | 0 | 0 | 0 | 0 | 0 | 0 | 0 | 0 | 0 | 0 | 0 | 0 | 0 | 0 | 0 | 0 | 0 | 0 | 0 | 0 | 0 | 0 | 0 | 0 | 0 | 0 | 0 | 0 | 0 | 0
Ach | Single Family | Space Cooling | Heat pump-cooling | TRC | Existing | NE677 | Duct Repair | Duct Repair | NonEquip | 11 |  | 14.08% | CACI_duct_existing | 12% | 31802.8385 | 33542.9307 | 35468.9151 | 37145.2025 | 38551.2334 | 39551.6599 | 40186.8828 | 40436.4735 | 40375.9661 | 39924.7749 | 31802.8385 | 65345.7692 | 100814.6843 | 137959.8868 | 176511.1202 | 216062.7801 | 256249.6629 | 296686.1365 | 337062.1025 | 376986.8775 | 19.6332 | 40.3406 | 62.2371 | 85.1683 | 108.9676 | 133.3845 | 158.1935 | 183.1566 | 208.0823 | 232.7295 | 0 | 0 | 0 | 0 | 0 | 0 | 0 | 0 | 0 | 0 | 6298.2475 | 6725.2275 | 7199.561 | 7633.3114 | 8020.4856 | 8330.6567 | 8569.4111 | 8729.5543 | 8824.5762 | 8834.1658 | 55802.1682 | 4280.6716 | 4570.8732 | 4893.259 | 5188.0621 | 5451.2092 | 5662.0204 | 5824.2924 | 5933.1354 | 5997.7181 | 6004.2357 | 37926.5433 | 1033.799 | 1103.8838 | 1181.7413 | 1252.9374 | 1316.4884 | 1367.4002 | 1406.5895 | 1432.8755 | 1448.4725 | 1450.0465 | 9159.4092 | -21711.8275 | -23183.7475 | -24818.9083 | -26314.1676 | -27648.8657 | -28718.1126 | -29541.1662 | -30093.2245 | -30420.7919 | -30453.8498 | -192365.7409 | 22745.6265 | 24287.6313 | 26000.6495 | 27567.1049 | 28965.3541 | 30085.5127 | 30947.7557 | 31526.1 | 31869.2643 | 31903.8963 | 201525.1501
Ach | Single Family | Space Cooling | Heat pump-cooling | TRC | Existing | NE641 | Ceiling Insulation(R2 to R38) | Ceiling Insulation(R2 to R38) | NonEquip | 20 |  | 16.25% | shell_ceiling_existing | 29.55% | 80856.2408 | 82040.4486 | 84164.6942 | 86273.4675 | 88446.0752 | 90479.2675 | 92546.7459 | 94650.5366 | 96988.1276 | 99359.4498 | 80856.2408 | 162896.6894 | 247061.3836 | 333334.851 | 421780.9262 | 512260.1938 | 604806.9396 | 699457.4762 | 796445.6038 | 895805.0536 | 38.4341 | 77.4311 | 117.4379 | 158.447 | 200.4889 | 243.4972 | 287.4883 | 332.4794 | 378.5816 | 425.811 | 0 | 0 | 0 | 0 | 0 | 0 | 0 | 0 | 0 | 0 | 16012.8039 | 16448.7918 | 17083.941 | 17729.1332 | 18400.98 | 19057.3978 | 19734.5766 | 20433.4583 | 21197.7374 | 21985.2924 | 132737.7217 | 8219.5668 | 8443.3647 | 8769.3945 | 9100.5795 | 9445.4466 | 9782.3939 | 10129.998 | 10488.7425 | 10881.0562 | 11285.3178 | 68135.8855 | 27524.7857 | 28274.2155 | 29365.9884 | 30475.0245 | 31629.8777 | 32758.2097 | 33922.2283 | 35123.5526 | 36437.2899 | 37791.0368 | 228165.9951 | -67098.9043 | -68925.8365 | -71587.3202 | -74290.8873 | -77106.1456 | -79856.7518 | -82694.3531 | -85622.8971 | -88825.4772 | -92125.5914 | -556214.6215 | 94623.69 | 97200.052 | 100953.3086 | 104765.9118 | 108736.0233 | 112614.9615 | 116616.5814 | 120746.4497 | 125262.7671 | 129916.6282 | 784380.6166
Ach | Single Family | Domestic Hot Water | Heat pump water heater | TRC | New | NN572 | Thermostatic Shower Restriction Valve | Thermostatic Shower Restriction Valve | NonEquip | 10 |  | 12.19% | average_misc | 4.27% | 4.2353 | 3.5688 | 3.705 | 3.8967 | 4.0008 | 3.9508 | 3.761 | 3.509 | 3.1922 | 2.888 | 4.2353 | 7.8041 | 11.5092 | 15.4058 | 19.4066 | 23.3574 | 27.1184 | 30.6274 | 33.8196 | 36.7076 | 0.00038148 | 0.00070293 | 0.0010366 | 0.0013876 | 0.001748 | 0.0021038 | 0.0024426 | 0.0027586 | 0.0030462 | 0.0033063 | 0.00082118 | 0.0015131 | 0.0022315 | 0.002987 | 0.0037627 | 0.0045287 | 0.0052579 | 0.0059382 | 0.0065572 | 0.0071171 | 0.64565 | 0.55078 | 0.5789 | 0.61639 | 0.64071 | 0.64055 | 0.61733 | 0.58312 | 0.53705 | 0.4919 | 4.2732 | 0.64157 | 0.5473 | 0.57524 | 0.6125 | 0.63666 | 0.6365 | 0.61343 | 0.57944 | 0.53366 | 0.48879 | 4.2462 | 0.19893 | 0.1697 | 0.17836 | 0.18992 | 0.19741 | 0.19736 | 0.1902 | 0.17966 | 0.16547 | 0.15156 | 1.3166 | -2.5567 | -2.181 | -2.2924 | -2.4408 | -2.5371 | -2.5365 | -2.4446 | -2.3091 | -2.1267 | -1.9479 | -16.9214 | 2.7556 | 2.3507 | 2.4708 | 2.6308 | 2.7345 | 2.7339 | 2.6348 | 2.4888 | 2.2921 | 2.0994 | 18.238
Ach | Single Family | Domestic Hot Water | Heat pump water heater | TRC | Existing | NE569 | Thermostatic Shower Restriction Valve | Thermostatic Shower Restriction Valve | NonEquip | 10 |  | 2.11% | average_misc_existing | 4.27% | 1.8816 | 1.9602 | 2.0109 | 2.0613 | 2.1132 | 2.1618 | 2.2112 | 2.2615 | 2.3173 | 2.374 | 1.8816 | 3.8418 | 5.8527 | 7.914 | 10.0273 | 12.1891 | 14.4003 | 16.6618 | 18.9791 | 21.3531 | 0.00016948 | 0.00034603 | 0.00052716 | 0.00071282 | 0.00090317 | 0.0010979 | 0.001297 | 0.0015007 | 0.0017095 | 0.0019233 | 0.00036481 | 0.00074487 | 0.0011348 | 0.0015344 | 0.0019442 | 0.0023633 | 0.002792 | 0.0032305 | 0.0036798 | 0.0041401 | 0.28683 | 0.30252 | 0.3142 | 0.32607 | 0.33843 | 0.3505 | 0.36295 | 0.37581 | 0.38986 | 0.40435 | 2.4341 | 0.28502 | 0.30061 | 0.31222 | 0.32401 | 0.33629 | 0.34828 | 0.36066 | 0.37343 | 0.3874 | 0.40179 | 2.4187 | 0.088376 | 0.09321 | 0.096809 | 0.10046 | 0.10427 | 0.10799 | 0.11183 | 0.11579 | 0.12012 | 0.12458 | 0.74996 | -1.1358 | -1.198 | -1.2442 | -1.2912 | -1.3401 | -1.3879 | -1.4373 | -1.4882 | -1.5438 | -1.6012 | -9.6387 | 1.2242 | 1.2912 | 1.341 | 1.3917 | 1.4444 | 1.4959 | 1.5491 | 1.6039 | 1.6639 | 1.7258 | 10.3886
Ach | Single Family | Domestic Hot Water | Conventional Tank | TRC | New | NN572 | Thermostatic Shower Restriction Valve | Thermostatic Shower Restriction Valve | NonEquip | 10 |  | 12.19% | average_misc | 4.27% | 3483.6087 | 2935.3682 | 3047.4362 | 3205.0463 | 3290.6779 | 3249.5734 | 3093.4215 | 2886.2106 | 2625.6176 | 2375.4304 | 3483.6087 | 6418.9768 | 9466.4131 | 12671.4593 | 15962.1373 | 19211.7107 | 22305.1322 | 25191.3428 | 27816.9604 | 30192.3908 | 0.31377 | 0.57816 | 0.85265 | 1.1413 | 1.4377 | 1.7304 | 2.009 | 2.269 | 2.5055 | 2.7195 | 0.67542 | 1.2446 | 1.8354 | 2.4568 | 3.0948 | 3.7249 | 4.3247 | 4.8843 | 5.3933 | 5.8539 | 531.0494 | 453.023 | 476.1507 | 506.9864 | 526.9865 | 526.8568 | 507.7588 | 479.6214 | 441.7272 | 404.5918 | 3514.7334 | 527.6951 | 450.1615 | 473.1432 | 503.784 | 523.6578 | 523.529 | 504.5516 | 476.5919 | 438.937 | 402.0363 | 3492.5329 | 163.6214 | 139.5808 | 146.7066 | 156.2074 | 162.3696 | 162.3297 | 156.4454 | 147.776 | 136.1004 | 124.6586 | 1082.9232 | -2102.9042 | -1793.9273 | -1885.5108 | -2007.6169 | -2086.8155 | -2086.3019 | -2010.6758 | -1899.2542 | -1749.1969 | -1602.1444 | -13918.0039 | 2266.5256 | 1933.5081 | 2032.2174 | 2163.8242 | 2249.1851 | 2248.6316 | 2167.1211 | 2047.0302 | 1885.2973 | 1726.8031 | 15000.9272
Ach | Single Family | Domestic Hot Water | Conventional Tank | TRC | Existing | NE569 | Thermostatic Shower Restriction Valve | Thermostatic Shower Restriction Valve | NonEquip | 10 |  | 2.11% | average_misc_existing | 4.27% | 1575.7604 | 1612.2743 | 1654.0204 | 1695.4624 | 1738.1589 | 1778.1156 | 1818.746 | 1860.0901 | 1906.0289 | 1952.6306 | 1575.7604 | 3188.0347 | 4842.0551 | 6537.5174 | 8275.6763 | 10053.7919 | 11872.5379 | 13732.6281 | 15638.657 | 17591.2876 | 0.14193 | 0.28715 | 0.43613 | 0.58884 | 0.7454 | 0.90555 | 1.0694 | 1.2369 | 1.4086 | 1.5845 | 0.30552 | 0.61812 | 0.93881 | 1.2675 | 1.6045 | 1.9493 | 2.3019 | 2.6626 | 3.0321 | 3.4107 | 240.2126 | 248.8265 | 258.4346 | 268.1947 | 278.3579 | 288.2878 | 298.5317 | 309.1039 | 320.6654 | 332.579 | 2006.0735 | 238.6953 | 247.2548 | 256.8022 | 266.5006 | 276.5997 | 286.4668 | 296.646 | 307.1515 | 318.64 | 330.4783 | 1993.4023 | 74.0118 | 76.6658 | 79.6262 | 82.6334 | 85.7648 | 88.8242 | 91.9805 | 95.2379 | 98.8001 | 102.4708 | 618.0906 | -951.2185 | -985.3288 | -1023.3761 | -1062.0249 | -1102.2704 | -1141.5917 | -1182.1566 | -1224.0216 | -1269.804 | -1316.9808 | -7943.8569 | 1025.2303 | 1061.9947 | 1103.0023 | 1144.6582 | 1188.0351 | 1230.4159 | 1274.1371 | 1319.2595 | 1368.6041 | 1419.4516 | 8561.9474
Ach | Single Family | Space Heating | Central forced air | TRC | New | NN788 | Programmable Thermostat | Programmable Thermostat | NonEquip | 11 |  | 24.5% | thermo | 1.72% | 436.863 | 288.8227 | 217.7224 | 153.9093 | 102.8527 | 66.0639 | 41.1737 | 25.6404 | 15.961 | 10.107 | 436.863 | 725.6857 | 943.4081 | 1097.3174 | 1200.1702 | 1266.2341 | 1307.4078 | 1333.0483 | 1349.0092 | 1359.1162 | 0 | 0 | 0 | 0 | 0 | 0 | 0 | 0 | 0 | 0 | 0 | 0 | 0 | 0 | 0 | 0 | 0 | 0 | 0 | 0 | 86.5165 | 57.9078 | 44.1938 | 31.6283 | 21.3982 | 13.9149 | 8.7798 | 5.5353 | 3.4884 | 2.2364 | 230.7819 | 34.1726 | 22.8726 | 17.4558 | 12.4926 | 8.4519 | 5.4961 | 3.4679 | 2.1864 | 1.3779 | 0.88333 | 91.1549 | 81.1681 | 54.328 | 41.4618 | 29.673 | 20.0754 | 13.0547 | 8.2371 | 5.1931 | 3.2728 | 2.0981 | 216.5151 | -231.2795 | -154.8016 | -118.1407 | -84.5499 | -57.2027 | -37.1978 | -23.4706 | -14.7973 | -9.3254 | -5.9784 | -616.9355 | 312.4476 | 209.1296 | 159.6024 | 114.2229 | 77.2781 | 50.2524 | 31.7077 | 19.9905 | 12.5982 | 8.0765 | 833.4506
Ach | Single Family | Space Heating | Central forced air | TRC | New | NN638 | Ceiling Insulation(R2 to R38) | Ceiling Insulation(R2 to R38) | NonEquip | 20 |  | 0% | shell_ceiling | 34.48% | 0 | 0 | 0 | 0 | 0 | 0 | 0 | 0 | 0 | 0 | 0 | 0 | 0 | 0 | 0 | 0 | 0 | 0 | 0 | 0 | 0 | 0 | 0 | 0 | 0 | 0 | 0 | 0 | 0 | 0 | 0 | 0 | 0 | 0 | 0 | 0 | 0 | 0 | 0 | 0 | 0 | 0 | 0 | 0 | 0 | 0 | 0 | 0 | 0 | 0 | 0 | 0 | 0 | 0 | 0 | 0 | 0 | 0 | 0 | 0 | 0 | 0 | 0 | 0 | 0 | 0 | 0 | 0 | 0 | 0 | 0 | 0 | 0 | 0 | 0 | 0 | 0 | 0 | 0 | 0 | 0 | 0 | 0 | 0 | 0 | 0 | 0 | 0 | 0 | 0 | 0 | 0 | 0 | 0 | 0
Ach | Single Family | Space Heating | Central forced air | TRC | Existing | NE683 | Duct Repair | Duct Repair | NonEquip | 11 |  | 14.08% | CACI_duct_existing | 12% | 11795.5296 | 12545.4675 | 13265.8092 | 13892.7613 | 14418.6341 | 14792.8059 | 15030.387 | 15123.737 | 15101.1065 | 14932.3555 | 11795.5296 | 24340.997 | 37606.8062 | 51499.5675 | 65918.2016 | 80711.0075 | 95741.3945 | 110865.1315 | 125966.238 | 140898.5935 | 0 | 0 | 0 | 0 | 0 | 0 | 0 | 0 | 0 | 0 | 10.5038 | 21.6753 | 33.4884 | 45.8597 | 58.6993 | 71.8721 | 85.2565 | 98.724 | 112.1713 | 125.4684 | 2335.9916 | 2515.3176 | 2692.7241 | 2854.9521 | 2999.76 | 3115.7678 | 3205.0649 | 3264.9604 | 3300.4997 | 3304.0864 | 20852.2632 | 1587.6818 | 1709.5626 | 1830.1389 | 1940.3989 | 2038.8191 | 2117.6651 | 2178.3568 | 2219.0654 | 2243.2201 | 2245.6578 | 14172.4648 | 383.4314 | 412.8661 | 441.9857 | 468.6139 | 492.3828 | 511.4244 | 526.0817 | 535.913 | 541.7465 | 542.3352 | 3422.7059 | -8052.819 | -8671.0059 | -9282.5761 | -9841.8214 | -10341.0149 | -10740.9263 | -11048.7584 | -11255.235 | -11377.7492 | -11390.1133 | -71883.6057 | 8436.2504 | 9083.872 | 9724.5618 | 10310.4353 | 10833.3977 | 11252.3507 | 11574.8402 | 11791.148 | 11919.4957 | 11932.4485 | 75306.3116
Ach | Single Family | Space Heating | Central forced air | TRC | Existing | NE635 | Ceiling Insulation(R2 to R38) | Ceiling Insulation(R2 to R38) | NonEquip | 20 |  | 16.25% | shell_ceiling_existing | 34.48% | 35002.3102 | 35813.3935 | 36740.6976 | 37661.2475 | 38609.6632 | 39497.2195 | 40399.7428 | 41318.1177 | 42338.5541 | 43373.7154 | 35002.3102 | 70815.7037 | 107556.4012 | 145217.6487 | 183827.3119 | 223324.5315 | 263724.2743 | 305042.392 | 347380.9461 | 390754.6615 | 0 | 0 | 0 | 0 | 0 | 0 | 0 | 0 | 0 | 0 | 34.1167 | 69.024 | 104.8351 | 141.5434 | 179.1762 | 217.6741 | 257.0517 | 297.3244 | 338.5917 | 380.868 | 6931.8722 | 7180.4465 | 7457.7103 | 7739.3583 | 8032.6418 | 8319.1901 | 8614.8012 | 8919.8864 | 9253.5197 | 9597.3138 | 57889.7491 | 3558.2143 | 3685.8104 | 3828.1333 | 3972.7066 | 4123.2526 | 4270.3414 | 4422.0821 | 4578.6861 | 4749.9441 | 4926.4178 | 29715.5117 | 11915.3584 | 12342.6386 | 12819.2339 | 13303.3651 | 13807.4971 | 14300.0517 | 14808.1846 | 15332.6028 | 15906.0929 | 16497.0486 | 99508.0528 | -29046.8199 | -30088.4277 | -31250.2541 | -32430.4514 | -33659.4056 | -34860.1369 | -36098.8446 | -37377.2518 | -38775.2849 | -40215.8948 | -242577.0497 | 40962.1783 | 42431.0662 | 44069.488 | 45733.8165 | 47466.9027 | 49160.1886 | 50907.0292 | 52709.8546 | 54681.3778 | 56712.9435 | 342085.1024
Ach | Single Family | Space Cooling | CAC | TRC | New | NN782 | Programmable Thermostat | Programmable Thermostat | NonEquip | 11 |  | 24.5% | thermo | 1.72% | 1716.9854 | 1131.5962 | 850.3586 | 599.2426 | 399.2016 | 255.6112 | 158.8086 | 98.5867 | 61.1773 | 38.6181 | 1716.9854 | 2848.5816 | 3698.9402 | 4298.1828 | 4697.3844 | 4952.9955 | 5111.8042 | 5210.3909 | 5271.5682 | 5310.1864 | 2.7333 | 4.5347 | 5.8884 | 6.8424 | 7.4779 | 7.8848 | 8.1376 | 8.2946 | 8.392 | 8.4534 | 0 | 0 | 0 | 0 | 0 | 0 | 0 | 0 | 0 | 0 | 340.0325 | 226.8807 | 172.6077 | 123.1439 | 83.0529 | 53.8387 | 33.8642 | 21.2832 | 13.3709 | 8.545 | 902.2327 | 134.307 | 89.614 | 68.1771 | 48.6397 | 32.8045 | 21.2654 | 13.3758 | 8.4065 | 5.2813 | 3.3751 | 356.3665 | 319.0119 | 212.855 | 161.9372 | 115.5312 | 77.9186 | 50.5104 | 31.7707 | 19.9675 | 12.5443 | 8.0168 | 846.4572 | -908.9888 | -606.5067 | -461.422 | -329.1933 | -222.0203 | -143.9237 | -90.5271 | -56.8952 | -35.7437 | -22.843 | -2411.8854 | 1228.0007 | 819.3617 | 623.3592 | 444.7245 | 299.9389 | 194.4341 | 122.2979 | 76.8627 | 48.2881 | 30.8597 | 3258.3426
Ach | Single Family | Space Cooling | CAC | TRC | New | NN644 | Ceiling Insulation(R2 to R38) | Ceiling Insulation(R2 to R38) | NonEquip | 20 |  | 0% | shell_ceiling | 29.55% | 0 | 0 | 0 | 0 | 0 | 0 | 0 | 0 | 0 | 0 | 0 | 0 | 0 | 0 | 0 | 0 | 0 | 0 | 0 | 0 | 0 | 0 | 0 | 0 | 0 | 0 | 0 | 0 | 0 | 0 | 0 | 0 | 0 | 0 | 0 | 0 | 0 | 0 | 0 | 0 | 0 | 0 | 0 | 0 | 0 | 0 | 0 | 0 | 0 | 0 | 0 | 0 | 0 | 0 | 0 | 0 | 0 | 0 | 0 | 0 | 0 | 0 | 0 | 0 | 0 | 0 | 0 | 0 | 0 | 0 | 0 | 0 | 0 | 0 | 0 | 0 | 0 | 0 | 0 | 0 | 0 | 0 | 0 | 0 | 0 | 0 | 0 | 0 | 0 | 0 | 0 | 0 | 0 | 0 | 0
Ach | Single Family | Space Cooling | CAC | TRC | Existing | NE677 | Duct Repair | Duct Repair | NonEquip | 11 |  | 14.08% | CACI_duct_existing | 12% | 46362.9053 | 49310.5729 | 52141.9115 | 54606.1771 | 56673.1458 | 58143.8464 | 59077.6707 | 59444.5874 | 59355.637 | 58692.3529 | 46362.9053 | 95673.4782 | 147815.3897 | 202421.5668 | 259094.7126 | 317238.559 | 376316.2297 | 435760.8171 | 495116.4541 | 553808.807 | 28.6217 | 59.0632 | 91.2525 | 124.9632 | 159.9498 | 195.8444 | 232.3155 | 269.0131 | 305.6558 | 341.889 | 0 | 0 | 0 | 0 | 0 | 0 | 0 | 0 | 0 | 0 | 9181.7293 | 9886.5786 | 10583.8838 | 11221.5287 | 11790.7032 | 12246.6775 | 12597.6641 | 12833.0862 | 12972.7755 | 12986.8729 | 81960.8394 | 6240.461 | 6719.5194 | 7193.4503 | 7626.8326 | 8013.6781 | 8323.586 | 8562.1378 | 8722.145 | 8817.0863 | 8826.6677 | 55705.5654 | 1507.0958 | 1622.7903 | 1737.2465 | 1841.91 | 1935.3347 | 2010.1787 | 2067.7899 | 2106.4323 | 2129.361 | 2131.6749 | 13453.1128 | -31651.9987 | -34081.8123 | -36485.6189 | -38683.7599 | -40645.8642 | -42217.7357 | -43427.685 | -44239.2513 | -44720.7994 | -44769.397 | -282542.0249 | 33159.0945 | 35704.6027 | 38222.8654 | 40525.6699 | 42581.199 | 44227.9144 | 45495.4749 | 46345.6836 | 46850.1604 | 46901.0719 | 295995.1378
Ach | Single Family | Space Cooling | CAC | TRC | Existing | NE641 | Ceiling Insulation(R2 to R38) | Ceiling Insulation(R2 to R38) | NonEquip | 20 |  | 16.25% | shell_ceiling_existing | 29.55% | 117874.0769 | 120605.4878 | 123728.285 | 126828.3366 | 130022.2296 | 133011.1718 | 136050.5168 | 139143.2438 | 142579.6742 | 146065.6922 | 117874.0769 | 238479.5647 | 362207.8497 | 489036.1863 | 619058.416 | 752069.5878 | 888120.1046 | 1027263.3484 | 1169843.0226 | 1315908.7148 | 56.0301 | 113.3586 | 172.1715 | 232.458 | 294.2626 | 357.488 | 422.1581 | 488.2983 | 556.072 | 625.5027 | 0 | 0 | 0 | 0 | 0 | 0 | 0 | 0 | 0 | 0 | 23343.8318 | 24180.9326 | 25114.6486 | 26063.1286 | 27050.7927 | 28015.7751 | 29011.2776 | 30038.6852 | 31162.2316 | 32319.9954 | 194950.0106 | 11982.6725 | 12412.3665 | 12891.6543 | 13378.5206 | 13885.5006 | 14380.8378 | 14891.8413 | 15419.2221 | 15995.9521 | 16590.2464 | 100070.2094 | 40126.2621 | 41565.1744 | 43170.1609 | 44800.5254 | 46498.2444 | 48156.9754 | 49868.1682 | 51634.2032 | 53565.4935 | 55555.601 | 335104.1632 | -97818.3172 | -101326.0443 | -105238.621 | -109213.0632 | -113351.6999 | -117395.2931 | -121566.7754 | -125871.9504 | -130579.9784 | -135431.3888 | -816904.5313 | 137944.5792 | 142891.2187 | 148408.7818 | 154013.5886 | 159849.9443 | 165552.2685 | 171434.9436 | 177506.1536 | 184145.4719 | 190986.9898 | 1152008.6945
Ach | Single Family | Space Heating | Baseboards | TRC | New | NN788 | Programmable Thermostat | Programmable Thermostat | NonEquip | 11 |  | 24.5% | thermo | 1.72% | 53.2556 | 35.1753 | 26.4909 | 18.7087 | 12.4906 | 8.0152 | 4.9907 | 3.1049 | 1.9309 | 1.2216 | 53.2556 | 88.4309 | 114.9217 | 133.6305 | 146.121 | 154.1363 | 159.1269 | 162.2318 | 164.1628 | 165.3844 | 0 | 0 | 0 | 0 | 0 | 0 | 0 | 0 | 0 | 0 | 0 | 0 | 0 | 0 | 0 | 0 | 0 | 0 | 0 | 0 | 10.5468 | 7.0525 | 5.3772 | 3.8446 | 2.5986 | 1.6882 | 1.0642 | 0.6703 | 0.42203 | 0.2703 | 28.0879 | 4.1658 | 2.7856 | 2.1239 | 1.5186 | 1.0264 | 0.66682 | 0.42034 | 0.26476 | 0.16669 | 0.10676 | 11.0943 | 9.8948 | 6.6165 | 5.0448 | 3.607 | 2.438 | 1.5839 | 0.99842 | 0.62886 | 0.39594 | 0.25359 | 26.3516 | -28.194 | -18.8531 | -14.3745 | -10.2776 | -6.9468 | -4.513 | -2.8449 | -1.7919 | -1.1282 | -0.72257 | -75.0858 | 38.0888 | 25.4696 | 19.4192 | 13.8846 | 9.3847 | 6.0969 | 3.8433 | 2.4207 | 1.5241 | 0.97616 | 101.4374
Ach | Single Family | Space Heating | Baseboards | TRC | New | NN638 | Ceiling Insulation(R2 to R38) | Ceiling Insulation(R2 to R38) | NonEquip | 20 |  | 0% | shell_ceiling | 34.48% | 0 | 0 | 0 | 0 | 0 | 0 | 0 | 0 | 0 | 0 | 0 | 0 | 0 | 0 | 0 | 0 | 0 | 0 | 0 | 0 | 0 | 0 | 0 | 0 | 0 | 0 | 0 | 0 | 0 | 0 | 0 | 0 | 0 | 0 | 0 | 0 | 0 | 0 | 0 | 0 | 0 | 0 | 0 | 0 | 0 | 0 | 0 | 0 | 0 | 0 | 0 | 0 | 0 | 0 | 0 | 0 | 0 | 0 | 0 | 0 | 0 | 0 | 0 | 0 | 0 | 0 | 0 | 0 | 0 | 0 | 0 | 0 | 0 | 0 | 0 | 0 | 0 | 0 | 0 | 0 | 0 | 0 | 0 | 0 | 0 | 0 | 0 | 0 | 0 | 0 | 0 | 0 | 0 | 0 | 0
Ach | Single Family | Space Heating | Baseboards | TRC | Existing | NE683 | Duct Repair | Duct Repair | NonEquip | 11 |  | 14.08% | CACI_duct_existing | 12% | 1430.5921 | 1529.3493 | 1617.1623 | 1693.5906 | 1757.6968 | 1803.3101 | 1832.2723 | 1843.6521 | 1840.8933 | 1820.3218 | 1430.5921 | 2959.9415 | 4577.1038 | 6270.6943 | 8028.3912 | 9831.7013 | 11663.9736 | 13507.6257 | 15348.519 | 17168.8408 | 0 | 0 | 0 | 0 | 0 | 0 | 0 | 0 | 0 | 0 | 1.2739 | 2.6358 | 4.0759 | 5.584 | 7.1492 | 8.755 | 10.3866 | 12.0284 | 13.6677 | 15.2886 | 283.3151 | 306.6286 | 328.2553 | 348.0316 | 365.6843 | 379.8262 | 390.7119 | 398.0135 | 402.3459 | 402.7831 | 2540.6212 | 192.5581 | 208.4034 | 223.1022 | 236.5434 | 248.5413 | 258.153 | 265.5516 | 270.5141 | 273.4587 | 273.7559 | 1726.7605 | 46.5035 | 50.3302 | 53.8801 | 57.1262 | 60.0237 | 62.345 | 64.1317 | 65.3302 | 66.0413 | 66.1131 | 417.0194 | -976.6666 | -1057.0349 | -1131.5881 | -1199.7626 | -1260.6166 | -1309.3676 | -1346.8937 | -1372.0642 | -1386.9992 | -1388.5064 | -8758.2345 | 1023.1701 | 1107.3652 | 1185.4682 | 1256.8888 | 1320.6403 | 1371.7126 | 1411.0255 | 1437.3944 | 1453.0406 | 1454.6196 | 9175.2539
Ach | Single Family | Space Heating | Baseboards | TRC | Existing | NE635 | Ceiling Insulation(R2 to R38) | Ceiling Insulation(R2 to R38) | NonEquip | 20 |  | 16.25% | shell_ceiling_existing | 34.48% | 4245.1702 | 4365.815 | 4478.8576 | 4591.0768 | 4706.6929 | 4814.8901 | 4924.9118 | 5036.8658 | 5161.2616 | 5287.4525 | 4245.1702 | 8610.9851 | 13089.8427 | 17680.9195 | 22387.6124 | 27202.5025 | 32127.4143 | 37164.2801 | 42325.5417 | 47612.9942 | 0 | 0 | 0 | 0 | 0 | 0 | 0 | 0 | 0 | 0 | 4.1378 | 8.3931 | 12.7587 | 17.2336 | 21.8212 | 26.5142 | 31.3145 | 36.224 | 41.2546 | 46.4083 | 840.7153 | 875.329 | 909.1287 | 943.4629 | 979.2154 | 1014.147 | 1050.1833 | 1087.3746 | 1128.046 | 1169.9561 | 7052.9746 | 431.5494 | 449.317 | 466.6668 | 484.2909 | 502.6432 | 520.574 | 539.0719 | 558.1626 | 579.0397 | 600.5527 | 3620.3776 | 1445.1253 | 1504.6236 | 1562.7227 | 1621.7405 | 1683.1965 | 1743.2411 | 1805.1848 | 1869.1138 | 1939.0248 | 2011.065 | 12123.5241 | -3522.873 | -3667.9157 | -3809.5476 | -3953.419 | -4103.2341 | -4249.6087 | -4400.6128 | -4556.4564 | -4726.883 | -4902.4999 | -29554.2784 | 4967.9983 | 5172.5393 | 5372.2703 | 5575.1595 | 5786.4306 | 5992.8498 | 6205.7976 | 6425.5702 | 6665.9078 | 6913.5649 | 41677.8025
Ach | Multi-Family | Space Heating | Room heating | TRC | New | NN789 | Programmable Thermostat | Programmable Thermostat | NonEquip | 11 |  | 92% | thermo | 1.72% | 0 | 0 | 0 | 0 | 0 | 0 | 0 | 0 | 0 | 0 | 0 | 0 | 0 | 0 | 0 | 0 | 0 | 0 | 0 | 0 | 0 | 0 | 0 | 0 | 0 | 0 | 0 | 0 | 0 | 0 | 0 | 0 | 0 | 0 | 0 | 0 | 0 | 0 | 0 | 0 | 0 | 0 | 0 | 0 | 0 | 0 | 0 | 0 | 0 | 0 | 0 | 0 | 0 | 0 | 0 | 0 | 0 | 0 | 0 | 0 | 0 | 0 | 0 | 0 | 0 | 0 | 0 | 0 | 0 | 0 | 0 | 0 | 0 | 0 | 0 | 0 | 0 | 0 | 0 | 0 | 0 | 0 | 0 | 0 | 0 | 0 | 0 | 0 | 0 | 0 | 0 | 0 | 0 | 0 | 0
Ach | Multi-Family | Space Heating | Room heating | TRC | New | NN639 | Ceiling Insulation(R2 to R38) | Ceiling Insulation(R2 to R38) | NonEquip | 20 |  | 0% | shell_ceiling | 48.5% | 0 | 0 | 0 | 0 | 0 | 0 | 0 | 0 | 0 | 0 | 0 | 0 | 0 | 0 | 0 | 0 | 0 | 0 | 0 | 0 | 0 | 0 | 0 | 0 | 0 | 0 | 0 | 0 | 0 | 0 | 0 | 0 | 0 | 0 | 0 | 0 | 0 | 0 | 0 | 0 | 0 | 0 | 0 | 0 | 0 | 0 | 0 | 0 | 0 | 0 | 0 | 0 | 0 | 0 | 0 | 0 | 0 | 0 | 0 | 0 | 0 | 0 | 0 | 0 | 0 | 0 | 0 | 0 | 0 | 0 | 0 | 0 | 0 | 0 | 0 | 0 | 0 | 0 | 0 | 0 | 0 | 0 | 0 | 0 | 0 | 0 | 0 | 0 | 0 | 0 | 0 | 0 | 0 | 0 | 0
Ach | Multi-Family | Space Heating | Room heating | TRC | Existing | NE636 | Ceiling Insulation(R2 to R38) | Ceiling Insulation(R2 to R38) | NonEquip | 20 |  | 16.25% | shell_ceiling_existing | 48.5% | 0 | 0 | 0 | 0 | 0 | 0 | 0 | 0 | 0 | 0 | 0 | 0 | 0 | 0 | 0 | 0 | 0 | 0 | 0 | 0 | 0 | 0 | 0 | 0 | 0 | 0 | 0 | 0 | 0 | 0 | 0 | 0 | 0 | 0 | 0 | 0 | 0 | 0 | 0 | 0 | 0 | 0 | 0 | 0 | 0 | 0 | 0 | 0 | 0 | 0 | 0 | 0 | 0 | 0 | 0 | 0 | 0 | 0 | 0 | 0 | 0 | 0 | 0 | 0 | 0 | 0 | 0 | 0 | 0 | 0 | 0 | 0 | 0 | 0 | 0 | 0 | 0 | 0 | 0 | 0 | 0 | 0 | 0 | 0 | 0 | 0 | 0 | 0 | 0 | 0 | 0 | 0 | 0 | 0 | 0
Ach | Multi-Family | Space Cooling | Room AC | TRC | New | NN783 | Programmable Thermostat | Programmable Thermostat | NonEquip | 11 |  | 92% | thermo | 1.72% | 979.4584 | 646.8472 | 487.0831 | 343.9493 | 229.6015 | 147.3171 | 91.7145 | 57.0523 | 35.4761 | 22.4402 | 979.4584 | 1626.3056 | 2113.3887 | 2457.3379 | 2686.9395 | 2834.2565 | 2925.971 | 2983.0234 | 3018.4995 | 3040.9397 | 2.0932 | 3.4756 | 4.5166 | 5.2517 | 5.7424 | 6.0572 | 6.2532 | 6.3751 | 6.451 | 6.4989 | 0 | 0 | 0 | 0 | 0 | 0 | 0 | 0 | 0 | 0 | 193.9724 | 129.6903 | 98.8692 | 70.6813 | 47.768 | 31.029 | 19.5571 | 12.3166 | 7.7537 | 4.9654 | 516.469 | 229.3462 | 153.3414 | 116.8996 | 83.5711 | 56.4792 | 36.6876 | 23.1237 | 14.5628 | 9.1677 | 5.8709 | 610.6551 | 29.2507 | 19.5571 | 14.9093 | 10.6586 | 7.2033 | 4.6791 | 2.9492 | 1.8573 | 1.1692 | 0.74877 | 77.8826 | -671.2653 | -448.8094 | -342.1492 | -244.6014 | -165.3071 | -107.3796 | -67.6798 | -42.6232 | -26.8325 | -17.1832 | -1787.3048 | 700.5159 | 468.3665 | 357.0585 | 255.26 | 172.5104 | 112.0587 | 70.629 | 44.4806 | 28.0018 | 17.932 | 1865.1874
Ach | Multi-Family | Space Cooling | Room AC | TRC | New | NN645 | Ceiling Insulation(R2 to R38) | Ceiling Insulation(R2 to R38) | NonEquip | 20 |  | 0% | shell_ceiling | 36.07% | 0 | 0 | 0 | 0 | 0 | 0 | 0 | 0 | 0 | 0 | 0 | 0 | 0 | 0 | 0 | 0 | 0 | 0 | 0 | 0 | 0 | 0 | 0 | 0 | 0 | 0 | 0 | 0 | 0 | 0 | 0 | 0 | 0 | 0 | 0 | 0 | 0 | 0 | 0 | 0 | 0 | 0 | 0 | 0 | 0 | 0 | 0 | 0 | 0 | 0 | 0 | 0 | 0 | 0 | 0 | 0 | 0 | 0 | 0 | 0 | 0 | 0 | 0 | 0 | 0 | 0 | 0 | 0 | 0 | 0 | 0 | 0 | 0 | 0 | 0 | 0 | 0 | 0 | 0 | 0 | 0 | 0 | 0 | 0 | 0 | 0 | 0 | 0 | 0 | 0 | 0 | 0 | 0 | 0 | 0
Ach | Multi-Family | Space Cooling | Room AC | TRC | Existing | NE642 | Ceiling Insulation(R2 to R38) | Ceiling Insulation(R2 to R38) | NonEquip | 20 |  | 16.25% | shell_ceiling_existing | 36.07% | 20159.6372 | 21658.1211 | 22218.9075 | 22775.6093 | 23349.163 | 23885.9119 | 24431.7122 | 24987.0986 | 25604.2067 | 26230.2197 | 20159.6372 | 41817.7583 | 64036.6657 | 86812.275 | 110161.438 | 134047.3499 | 158479.0621 | 183466.1607 | 209070.3674 | 235300.5871 | 9.1763 | 19.0347 | 29.1484 | 39.5155 | 50.1436 | 61.0161 | 72.137 | 83.5107 | 95.1653 | 107.1048 | 0 | 0 | 0 | 0 | 0 | 0 | 0 | 0 | 0 | 0 | 3992.423 | 4342.3693 | 4510.0444 | 4680.3707 | 4857.7337 | 5031.0235 | 5209.7941 | 5394.2942 | 5596.0587 | 5803.9678 | 34821.3418 | 4444.3683 | 4833.9288 | 5020.5848 | 5210.1922 | 5407.6328 | 5600.5392 | 5799.5468 | 6004.9323 | 6229.5367 | 6460.9814 | 38763.144 | 4467.6609 | 4859.263 | 5046.8972 | 5237.4984 | 5435.9737 | 5629.8911 | 5829.9417 | 6036.4037 | 6262.1852 | 6494.8428 | 38966.2981 | -19124.572 | -20800.8904 | -21604.0904 | -22419.9906 | -23269.5977 | -24099.6936 | -24956.0435 | -25839.8387 | -26806.3343 | -27802.2644 | -166801.7773 | 23592.2329 | 25660.1534 | 26650.9876 | 27657.4889 | 28705.5714 | 29729.5848 | 30785.9852 | 31876.2424 | 33068.5195 | 34297.1072 | 205768.0755
Ach | Multi-Family | Cooking | Range | TRC | Turnover | ET66 | High Efficiency Induction Cooktop | High Efficiency Induction Cooktop | Equip | 10 | Range | 80% | custom_misc appliance | 18.82% | 11466.6215 | 15748.9264 | 23246.1479 | 32997.0497 | 44241.464 | 54578.121 | 60185.6231 | 57408.7791 | 46299.5011 | 31382.1434 | 11466.6215 | 27215.548 | 50461.6958 | 83458.7455 | 127700.2095 | 182278.3305 | 242463.9536 | 299872.7327 | 346172.2338 | 377554.3772 | 2.7192 | 6.4539 | 11.9665 | 19.7915 | 30.283 | 43.2257 | 57.4982 | 71.1122 | 82.0917 | 89.5337 | 0.65241 | 1.5485 | 2.8711 | 4.7485 | 7.2656 | 10.3709 | 13.7952 | 17.0616 | 19.6958 | 21.4813 | 1323.7334 | 1840.637 | 2750.555 | 3952.7248 | 5365.4123 | 6701.0726 | 7481.1893 | 7224.5089 | 5898.7293 | 4047.7799 | 31406.4172 | 2436.3763 | 3387.7549 | 5062.4899 | 7275.1243 | 9875.2235 | 12333.5517 | 13769.3829 | 13296.9539 | 10856.8116 | 7450.0764 | 57804.5773 | 125.8977 | 175.0594 | 261.6 | 375.936 | 510.294 | 637.326 | 711.5214 | 687.109 | 561.0167 | 384.9765 | 2987.0035 | -7334.5819 | -10198.6567 | -15240.3574 | -21901.3761 | -29728.837 | -37129.5039 | -41451.9976 | -40029.7751 | -32683.8559 | -22428.0603 | -174017.6168 | 7460.4796 | 10373.7162 | 15501.9574 | 22277.3121 | 30239.1309 | 37766.8299 | 42163.519 | 40716.8841 | 33244.8726 | 22813.0368 | 177004.6203
Ach | Multi-Family | Cooking | Range | TRC | New | EN72 | High Efficiency Induction Cooktop | High Efficiency Induction Cooktop | Equip | 10 | Range | 80% | custom_misc appliance | 18.82% | 5459.9586 | 6599.1458 | 9588.8204 | 13391.817 | 17591.5358 | 21203.0514 | 22782.6145 | 21399.0485 | 16968.9774 | 11484.8728 | 5459.9586 | 12059.1044 | 21647.9247 | 35039.7417 | 52631.2775 | 73834.329 | 96616.9435 | 118015.9919 | 134984.9693 | 146469.8421 | 1.2948 | 2.8597 | 5.1336 | 8.3094 | 12.481 | 17.5092 | 22.9119 | 27.9864 | 32.0105 | 34.734 | 0.31065 | 0.68612 | 1.2317 | 1.9936 | 2.9945 | 4.2009 | 5.4971 | 6.7146 | 7.6801 | 8.3336 | 630.3103 | 771.2673 | 1134.5784 | 1604.2091 | 2133.4249 | 2603.2994 | 2831.923 | 2692.9264 | 2161.9111 | 1481.3595 | 12264.5962 | 1160.1075 | 1419.5437 | 2088.2301 | 2952.6013 | 3926.641 | 4791.4609 | 5212.2505 | 4956.4224 | 3979.0707 | 2726.4925 | 22573.4057 | 59.9476 | 73.3537 | 107.9076 | 152.5732 | 202.9059 | 247.5948 | 269.3387 | 256.119 | 205.6152 | 140.8892 | 1166.462 | -3492.4422 | -4273.461 | -6286.5061 | -8888.6499 | -11820.9447 | -14424.4391 | -15691.2038 | -14921.0471 | -11978.7816 | -8207.9613 | -67956.0417 | 3552.3898 | 4346.8147 | 6394.4136 | 9041.2231 | 12023.8506 | 14672.0338 | 15960.5425 | 15177.1661 | 12184.3968 | 8348.8506 | 69122.5037
Ach | Multi-Family | Miscellaneous | Pool pump | TRC | Turnover | ET525 | Variable Speed Pool Pump | Variable Speed Pool Pump | Equip | 10 | Pool pump | 57% | average_misc | 72.2% | 0 | 0 | 0 | 0 | 0 | 0 | 0 | 0 | 0 | 0 | 0 | 0 | 0 | 0 | 0 | 0 | 0 | 0 | 0 | 0 | 0 | 0 | 0 | 0 | 0 | 0 | 0 | 0 | 0 | 0 | 0 | 0 | 0 | 0 | 0 | 0 | 0 | 0 | 0 | 0 | 0 | 0 | 0 | 0 | 0 | 0 | 0 | 0 | 0 | 0 | 0 | 0 | 0 | 0 | 0 | 0 | 0 | 0 | 0 | 0 | 0 | 0 | 0 | 0 | 0 | 0 | 0 | 0 | 0 | 0 | 0 | 0 | 0 | 0 | 0 | 0 | 0 | 0 | 0 | 0 | 0 | 0 | 0 | 0 | 0 | 0 | 0 | 0 | 0 | 0 | 0 | 0 | 0 | 0 | 0
Ach | Multi-Family | Miscellaneous | Pool pump | TRC | Turnover | ET516 | Two Speed Pool Pump | Two Speed Pool Pump | Equip | 10 | Pool pump | 0% | average_misc | 23.9% | 0 | 0 | 0 | 0 | 0 | 0 | 0 | 0 | 0 | 0 | 0 | 0 | 0 | 0 | 0 | 0 | 0 | 0 | 0 | 0 | 0 | 0 | 0 | 0 | 0 | 0 | 0 | 0 | 0 | 0 | 0 | 0 | 0 | 0 | 0 | 0 | 0 | 0 | 0 | 0 | 0 | 0 | 0 | 0 | 0 | 0 | 0 | 0 | 0 | 0 | 0 | 0 | 0 | 0 | 0 | 0 | 0 | 0 | 0 | 0 | 0 | 0 | 0 | 0 | 0 | 0 | 0 | 0 | 0 | 0 | 0 | 0 | 0 | 0 | 0 | 0 | 0 | 0 | 0 | 0 | 0 | 0 | 0 | 0 | 0 | 0 | 0 | 0 | 0 | 0 | 0 | 0 | 0 | 0 | 0
Ach | Multi-Family | Miscellaneous | Pool pump | TRC | New | EN531 | Variable Speed Pool Pump | Variable Speed Pool Pump | Equip | 10 | Pool pump | 57% | average_misc | 72.2% | 0 | 0 | 0 | 0 | 0 | 0 | 0 | 0 | 0 | 0 | 0 | 0 | 0 | 0 | 0 | 0 | 0 | 0 | 0 | 0 | 0 | 0 | 0 | 0 | 0 | 0 | 0 | 0 | 0 | 0 | 0 | 0 | 0 | 0 | 0 | 0 | 0 | 0 | 0 | 0 | 0 | 0 | 0 | 0 | 0 | 0 | 0 | 0 | 0 | 0 | 0 | 0 | 0 | 0 | 0 | 0 | 0 | 0 | 0 | 0 | 0 | 0 | 0 | 0 | 0 | 0 | 0 | 0 | 0 | 0 | 0 | 0 | 0 | 0 | 0 | 0 | 0 | 0 | 0 | 0 | 0 | 0 | 0 | 0 | 0 | 0 | 0 | 0 | 0 | 0 | 0 | 0 | 0 | 0 | 0
Ach | Multi-Family | Miscellaneous | Pool pump | TRC | New | EN522 | Two Speed Pool Pump | Two Speed Pool Pump | Equip | 10 | Pool pump | 0% | average_misc | 23.9% | 0 | 0 | 0 | 0 | 0 | 0 | 0 | 0 | 0 | 0 | 0 | 0 | 0 | 0 | 0 | 0 | 0 | 0 | 0 | 0 | 0 | 0 | 0 | 0 | 0 | 0 | 0 | 0 | 0 | 0 | 0 | 0 | 0 | 0 | 0 | 0 | 0 | 0 | 0 | 0 | 0 | 0 | 0 | 0 | 0 | 0 | 0 | 0 | 0 | 0 | 0 | 0 | 0 | 0 | 0 | 0 | 0 | 0 | 0 | 0 | 0 | 0 | 0 | 0 | 0 | 0 | 0 | 0 | 0 | 0 | 0 | 0 | 0 | 0 | 0 | 0 | 0 | 0 | 0 | 0 | 0 | 0 | 0 | 0 | 0 | 0 | 0 | 0 | 0 | 0 | 0 | 0 | 0 | 0 | 0
Ach | Multi-Family | Miscellaneous | Pool heater | TRC | Turnover | ET498 | Solar Pool Heater | Solar Pool Heater | Equip | 15 | Pool heater | 6.27% | average_misc | 86.11% | 0 | 0 | 0 | 0 | 0 | 0 | 0 | 0 | 0 | 0 | 0 | 0 | 0 | 0 | 0 | 0 | 0 | 0 | 0 | 0 | 0 | 0 | 0 | 0 | 0 | 0 | 0 | 0 | 0 | 0 | 0 | 0 | 0 | 0 | 0 | 0 | 0 | 0 | 0 | 0 | 0 | 0 | 0 | 0 | 0 | 0 | 0 | 0 | 0 | 0 | 0 | 0 | 0 | 0 | 0 | 0 | 0 | 0 | 0 | 0 | 0 | 0 | 0 | 0 | 0 | 0 | 0 | 0 | 0 | 0 | 0 | 0 | 0 | 0 | 0 | 0 | 0 | 0 | 0 | 0 | 0 | 0 | 0 | 0 | 0 | 0 | 0 | 0 | 0 | 0 | 0 | 0 | 0 | 0 | 0
Ach | Multi-Family | Miscellaneous | Pool heater | TRC | New | EN504 | Solar Pool Heater | Solar Pool Heater | Equip | 15 | Pool heater | 6.27% | average_misc | 86.11% | 0 | 0 | 0 | 0 | 0 | 0 | 0 | 0 | 0 | 0 | 0 | 0 | 0 | 0 | 0 | 0 | 0 | 0 | 0 | 0 | 0 | 0 | 0 | 0 | 0 | 0 | 0 | 0 | 0 | 0 | 0 | 0 | 0 | 0 | 0 | 0 | 0 | 0 | 0 | 0 | 0 | 0 | 0 | 0 | 0 | 0 | 0 | 0 | 0 | 0 | 0 | 0 | 0 | 0 | 0 | 0 | 0 | 0 | 0 | 0 | 0 | 0 | 0 | 0 | 0 | 0 | 0 | 0 | 0 | 0 | 0 | 0 | 0 | 0 | 0 | 0 | 0 | 0 | 0 | 0 | 0 | 0 | 0 | 0 | 0 | 0 | 0 | 0 | 0 | 0 | 0 | 0 | 0 | 0 | 0
Ach | Multi-Family | Lighting | Interior specialty | TRC | Turnover | ET435 | LED Specialty Lamps-5W Chandelier | LED Specialty Lamps-5W Chandelier | Equip | 10 | Interior specialty | 50% | led | 58.33% | 22565.604 | 25683.0226 | 31743.5159 | 38452.685 | 45508.0525 | 52267.4133 | 58079.3625 | 62124.1044 | 63866.6321 | 62752.5211 | 22565.604 | 48248.6266 | 79992.1424 | 118444.8274 | 163952.8799 | 216220.2932 | 274299.6557 | 336423.7601 | 400290.3922 | 463042.9133 | 1.9849 | 4.244 | 7.0362 | 10.4186 | 14.4215 | 19.019 | 24.1277 | 29.5923 | 35.21 | 40.7298 | 2.084 | 4.4559 | 7.3876 | 10.9388 | 15.1417 | 19.9688 | 25.3326 | 31.07 | 36.9684 | 42.7638 | 1152.9189 | 1328.4649 | 1662.3065 | 2038.6134 | 2442.5789 | 2840.1645 | 3195.1147 | 3460.0064 | 3601.1641 | 3582.2196 | 17042.0533 | 1225.3452 | 1411.9189 | 1766.7325 | 2166.679 | 2596.0215 | 3018.5834 | 3395.8317 | 3677.3637 | 3827.389 | 3807.2544 | 18112.6341 | 5342.8897 | 6156.4097 | 7703.5082 | 9447.4005 | 11319.4687 | 13161.9712 | 14806.8919 | 16034.4602 | 16688.6172 | 16600.8243 | 78976.7697 | -9338.8741 | -10760.8314 | -13465.0155 | -16513.177 | -19785.3781 | -23005.901 | -25881.0694 | -28026.7444 | -29170.1501 | -29016.6963 | -138044.045 | 14681.7638 | 16917.2411 | 21168.5236 | 25960.5775 | 31104.8468 | 36167.8722 | 40687.9613 | 44061.2046 | 45858.7673 | 45617.5206 | 217020.8147
Ach | Multi-Family | Lighting | Interior specialty | TRC | New | EN441 | LED Specialty Lamps-5W Chandelier | LED Specialty Lamps-5W Chandelier | Equip | 10 | Interior specialty | 50% | led | 58.33% | 8730.2002 | 8743.9219 | 10638.7985 | 12679.8593 | 14702.3206 | 16498.1088 | 17863.0663 | 18814.8024 | 19018.5212 | 18659.4198 | 8730.2002 | 17474.1221 | 28112.9206 | 40792.7799 | 55495.1005 | 71993.2093 | 89856.2756 | 108671.0781 | 127689.5992 | 146349.019 | 0.76792 | 1.537 | 2.4728 | 3.5882 | 4.8814 | 6.3326 | 7.9039 | 9.5588 | 11.2317 | 12.873 | 0.80627 | 1.6138 | 2.5963 | 3.7674 | 5.1252 | 6.6489 | 8.2986 | 10.0362 | 11.7926 | 13.5159 | 446.0423 | 452.2829 | 557.1199 | 672.2374 | 789.1258 | 896.4925 | 982.6993 | 1047.8917 | 1072.3724 | 1065.1706 | 5433.1 | 474.0626 | 480.6953 | 592.1181 | 714.4673 | 838.6986 | 952.8101 | 1044.4324 | 1113.7202 | 1139.7388 | 1132.0845 | 5774.407 | 2067.0617 | 2095.9825 | 2581.8208 | 3115.3016 | 3656.9892 | 4154.551 | 4554.053 | 4856.1698 | 4969.6189 | 4936.2439 | 25178.2268 | -3613.0316 | -3663.5824 | -4512.7826 | -5445.2572 | -6392.0769 | -7261.7686 | -7960.0608 | -8488.133 | -8686.4314 | -8628.095 | -44009.1977 | 5680.0934 | 5759.5649 | 7094.6035 | 8560.5588 | 10049.0661 | 11416.3195 | 12514.1138 | 13344.3028 | 13656.0503 | 13564.3389 | 69187.4246
Ach | Multi-Family | Lighting | Interior screw-in | TRC | Turnover | ET417 | LED - 9W Flood | LED - 9W Flood | Equip | 10 | Interior screw-in | 50% | led | 53.85% | 667890.6575 | 752611.4346 | 920971.0503 | 1104546.2217 | 1294230.8521 | 1471705.042 | 1619115.6997 | 1714677.5311 | 1745269.9213 | 1697798.0874 | 667890.6575 | 1420502.0922 | 2341473.1425 | 3446019.3642 | 4740250.2163 | 6211955.2583 | 7831070.958 | 9545748.4891 | 11291018.4104 | 12988816.4978 | 58.7485 | 124.9491 | 205.9589 | 303.1162 | 416.9583 | 546.4113 | 688.8308 | 839.656 | 993.1721 | 1142.5125 | 61.6823 | 131.1889 | 216.2441 | 318.2533 | 437.7805 | 573.6982 | 723.2298 | 881.5869 | 1042.7694 | 1199.5676 | 34123.7828 | 38929.1346 | 48228.3109 | 58558.7913 | 69465.9684 | 79971.1351 | 89072.2664 | 95499.0854 | 98408.2471 | 96918.5858 | 479802.4075 | 47390.8006 | 54064.4297 | 66979.0416 | 81325.9193 | 96473.7081 | 111063.1885 | 123702.7573 | 132628.2654 | 136668.4828 | 134599.6547 | 666345.2403 | 147014.0439 | 167716.7369 | 207779.9834 | 252286.3533 | 299277.2811 | 344536.2445 | 383746.262 | 411434.6534 | 423968.071 | 417550.2266 | 2067112.3322 | -287532.8384 | -328023.5556 | -406380.0083 | -493426.4055 | -585332.148 | -673850.4817 | -750538.1732 | -804691.651 | -829204.7454 | -816652.6043 | -4042897.266 | 434546.8824 | 495740.2925 | 614159.9916 | 745712.7588 | 884609.429 | 1018386.7262 | 1134284.4353 | 1216126.3044 | 1253172.8164 | 1234202.8309 | 6110009.5982
Ach | Multi-Family | Lighting | Interior screw-in | TRC | Turnover | ET381 | CFL-13W | CFL-13W | Equip | 7.8 | Interior screw-in | 50% | cfl | 27.78% | 378544.4283 | 416117.6395 | 494681.3976 | 574120.8914 | 648994.7261 | 710795.0356 | 754038.314 | 773198.028 | 766766.6002 | 732900.0667 | 378544.4283 | 794662.0678 | 1289343.4654 | 1863464.3569 | 2512459.083 | 3223254.1186 | 3977292.4325 | 4750490.4605 | 5517257.0608 | 6250157.1274 | 33.2972 | 69.8995 | 113.4123 | 163.9127 | 220.999 | 283.5215 | 349.8476 | 417.8591 | 485.3048 | 549.7716 | 34.96 | 73.3901 | 119.0759 | 172.0982 | 232.0354 | 297.68 | 367.3184 | 438.7262 | 509.5401 | 577.2263 | 19340.5428 | 21523.8553 | 25904.884 | 30437.6809 | 34833.8529 | 38623.9662 | 41481.842 | 43063.3184 | 43234.6631 | 41837.5062 | 233668.249 | 14319.2146 | 15935.6801 | 19179.2753 | 22535.2354 | 25790.0422 | 28596.1396 | 30712.0335 | 31882.9159 | 32009.7748 | 30975.3576 | 173001.6495 | 60255.4785 | 67057.5905 | 80706.6895 | 94828.6224 | 108524.9002 | 120333.0016 | 129236.7161 | 134163.8074 | 134697.6319 | 130344.7883 | 727993.6405 | -127294.1177 | -141664.078 | -170498.8009 | -200332.4198 | -229266.8111 | -254212.2913 | -273022.0413 | -283430.8831 | -284558.6264 | -275362.9251 | -1537939.9585 | 187549.5962 | 208721.6685 | 251205.4904 | 295161.0422 | 337791.7113 | 374545.2929 | 402258.7574 | 417594.6906 | 419256.2583 | 405707.7134 | 2265933.599
Ach | Multi-Family | Lighting | Interior screw-in | TRC | New | EN423 | LED - 9W Flood | LED - 9W Flood | Equip | 10 | Interior screw-in | 50% | led | 53.85% | 198764.6999 | 197100.4413 | 237432.5095 | 280174.3076 | 321637.022 | 357339.1351 | 383061.6734 | 399464.9011 | 399780.8448 | 388337.7805 | 198764.6999 | 395865.1412 | 633297.6507 | 913471.9583 | 1235108.9803 | 1592448.1154 | 1975509.7889 | 2374974.69 | 2774755.5347 | 3163093.3152 | 17.4836 | 34.8208 | 55.7057 | 80.3501 | 108.6417 | 140.0737 | 173.7683 | 208.9057 | 244.071 | 278.2296 | 18.3567 | 36.5597 | 58.4875 | 84.3627 | 114.0671 | 147.0688 | 182.446 | 219.3381 | 256.2594 | 292.1239 | 10155.2602 | 10195.101 | 12433.5818 | 14853.7639 | 17263.4018 | 19417.4889 | 21073.3374 | 22248.2257 | 22541.9184 | 22168.2123 | 117873.7674 | 14103.5335 | 14158.864 | 17267.6459 | 20628.7729 | 23975.2561 | 26966.8328 | 29266.4602 | 30898.1345 | 31306.0122 | 30787.0126 | 163702.0211 | 43751.4764 | 43923.1207 | 53567.0723 | 63993.8401 | 74375.1807 | 83655.5425 | 90789.3644 | 95851.0858 | 97116.3896 | 95506.3676 | 507830.5452 | -85569.9622 | -85905.6674 | -104767.4899 | -125160.3589 | -145464.3804 | -163615.0869 | -177567.5504 | -187467.3604 | -189942.0654 | -186793.1541 | -993224.5533 | 129321.4386 | 129828.7881 | 158334.5622 | 189154.199 | 219839.561 | 247270.6294 | 268356.9148 | 283318.4462 | 287058.455 | 282299.5217 | 1501055.0985
Ach | Multi-Family | Lighting | Interior screw-in | TRC | New | EN387 | CFL-13W | CFL-13W | Equip | 7.8 | Interior screw-in | 50% | cfl | 27.78% | 112655.0714 | 108976.5138 | 127532.18 | 145628.9652 | 161285.5471 | 172585.4543 | 178395.6381 | 180130.3559 | 175639.6506 | 167636.4152 | 112655.0714 | 221631.5852 | 349163.7651 | 494792.7303 | 656078.2774 | 828663.7317 | 1007059.3698 | 1187189.7257 | 1362829.3763 | 1530465.7915 | 9.9093 | 19.495 | 30.7129 | 43.5226 | 57.7095 | 72.8903 | 88.5822 | 104.4267 | 119.8762 | 134.6217 | 10.4041 | 20.4685 | 32.2466 | 45.696 | 60.5914 | 76.5303 | 93.0058 | 109.6416 | 125.8626 | 141.3445 | 5755.7583 | 5636.8548 | 6678.4527 | 7720.6875 | 8656.7684 | 9378.1392 | 9814.0632 | 10032.3728 | 9903.5627 | 9569.5032 | 57744.066 | 4261.4077 | 4173.3748 | 4944.5457 | 5716.1881 | 6409.2371 | 6943.3205 | 7266.0669 | 7427.6974 | 7332.3299 | 7085.0013 | 42752.1441 | 17932.0701 | 17561.6262 | 20806.7255 | 24053.8088 | 26970.1697 | 29217.601 | 30575.7228 | 31255.8665 | 30854.5586 | 29813.796 | 179901.6897 | -37882.8133 | -37100.2233 | -43955.7337 | -50815.4353 | -56976.4615 | -61724.325 | -64593.4568 | -66030.3105 | -65182.518 | -62983.8306 | -380055.5139 | 55814.8835 | 54661.8495 | 64762.4592 | 74869.2441 | 83946.6312 | 90941.926 | 95169.1796 | 97286.177 | 96037.0766 | 92797.6266 | 559957.2036
Ach | Multi-Family | Space Heating | Heat pump-heating | TRC | New | NN789 | Programmable Thermostat | Programmable Thermostat | NonEquip | 11 |  | 92% | thermo | 1.72% | 251.2204 | 165.7729 | 124.7263 | 88.002 | 58.697 | 37.6303 | 23.408 | 14.5493 | 9.0396 | 5.7133 | 251.2204 | 416.9933 | 541.7196 | 629.7216 | 688.4185 | 726.0488 | 749.4568 | 764.0062 | 773.0458 | 778.759 | 0 | 0 | 0 | 0 | 0 | 0 | 0 | 0 | 0 | 0 | 0 | 0 | 0 | 0 | 0 | 0 | 0 | 0 | 0 | 0 | 49.7518 | 33.2368 | 25.3172 | 18.0843 | 12.2118 | 7.926 | 4.9915 | 3.141 | 1.9757 | 1.2642 | 132.2844 | 58.8248 | 39.2981 | 29.9342 | 21.3823 | 14.4388 | 9.3714 | 5.9018 | 3.7138 | 2.336 | 1.4947 | 156.4085 | 7.5025 | 5.0121 | 3.8178 | 2.7271 | 1.8415 | 1.1952 | 0.75271 | 0.47365 | 0.29793 | 0.19064 | 19.9483 | -172.1722 | -115.0201 | -87.6134 | -62.5831 | -42.2603 | -27.4287 | -17.2737 | -10.8697 | -6.8371 | -4.3748 | -457.7866 | 179.6747 | 120.0322 | 91.4312 | 65.3102 | 44.1018 | 28.624 | 18.0264 | 11.3433 | 7.1351 | 4.5655 | 477.7349
Ach | Multi-Family | Space Heating | Heat pump-heating | TRC | New | NN639 | Ceiling Insulation(R2 to R38) | Ceiling Insulation(R2 to R38) | NonEquip | 20 |  | 0% | shell_ceiling | 48.5% | 0 | 0 | 0 | 0 | 0 | 0 | 0 | 0 | 0 | 0 | 0 | 0 | 0 | 0 | 0 | 0 | 0 | 0 | 0 | 0 | 0 | 0 | 0 | 0 | 0 | 0 | 0 | 0 | 0 | 0 | 0 | 0 | 0 | 0 | 0 | 0 | 0 | 0 | 0 | 0 | 0 | 0 | 0 | 0 | 0 | 0 | 0 | 0 | 0 | 0 | 0 | 0 | 0 | 0 | 0 | 0 | 0 | 0 | 0 | 0 | 0 | 0 | 0 | 0 | 0 | 0 | 0 | 0 | 0 | 0 | 0 | 0 | 0 | 0 | 0 | 0 | 0 | 0 | 0 | 0 | 0 | 0 | 0 | 0 | 0 | 0 | 0 | 0 | 0 | 0 | 0 | 0 | 0 | 0 | 0
Ach | Multi-Family | Space Heating | Heat pump-heating | TRC | Existing | NE636 | Ceiling Insulation(R2 to R38) | Ceiling Insulation(R2 to R38) | NonEquip | 20 |  | 16.25% | shell_ceiling_existing | 48.5% | 7362.898 | 7470.7339 | 7664.171 | 7856.1993 | 8054.0404 | 8239.1861 | 8427.454 | 8619.0285 | 8831.8933 | 9047.8297 | 7362.898 | 14833.6319 | 22497.8029 | 30354.0022 | 38408.0426 | 46647.2288 | 55074.6828 | 63693.7113 | 72525.6046 | 81573.4343 | 0 | 0 | 0 | 0 | 0 | 0 | 0 | 0 | 0 | 0 | 7.5494 | 15.2093 | 23.0675 | 31.1227 | 39.3807 | 47.8285 | 56.4694 | 65.3067 | 74.3622 | 83.6392 | 1458.1514 | 1497.8532 | 1555.6909 | 1614.4431 | 1675.6225 | 1735.397 | 1797.062 | 1860.7032 | 1930.2997 | 2002.0157 | 12087.3083 | 1623.2153 | 1667.4113 | 1731.7962 | 1797.1993 | 1865.3043 | 1931.8452 | 2000.4907 | 2071.3363 | 2148.8111 | 2228.6454 | 13455.6007 | 1631.7224 | 1676.15 | 1740.8724 | 1806.6182 | 1875.0802 | 1941.9699 | 2010.9751 | 2082.1919 | 2160.0728 | 2240.3256 | 13526.1203 | -6984.8615 | -7175.0414 | -7452.0966 | -7733.5325 | -8026.5952 | -8312.9278 | -8608.3164 | -8913.172 | -9246.5542 | -9590.0894 | -57900.8274 | 8616.5839 | 8851.1915 | 9192.969 | 9540.1507 | 9901.6754 | 10254.8977 | 10619.2916 | 10995.3639 | 11406.627 | 11830.415 | 71426.9477
Ach | Multi-Family | Space Cooling | Heat pump-cooling | TRC | New | NN783 | Programmable Thermostat | Programmable Thermostat | NonEquip | 11 |  | 92% | thermo | 1.72% | 1585.3478 | 1046.4577 | 787.5979 | 555.8753 | 370.885 | 237.8477 | 148.0013 | 92.02 | 57.1909 | 36.1576 | 1585.3478 | 2631.8055 | 3419.4034 | 3975.2787 | 4346.1637 | 4584.0114 | 4732.0127 | 4824.0327 | 4881.2235 | 4917.3811 | 3.3881 | 5.6245 | 7.3077 | 8.4957 | 9.2884 | 9.7967 | 10.113 | 10.3096 | 10.4319 | 10.5091 | 0 | 0 | 0 | 0 | 0 | 0 | 0 | 0 | 0 | 0 | 313.9629 | 209.8107 | 159.8684 | 114.232 | 77.1617 | 50.0972 | 31.5597 | 19.8656 | 12.4996 | 8.0006 | 835.2427 | 371.2189 | 248.0729 | 189.0229 | 135.0639 | 91.2333 | 59.2332 | 37.315 | 23.4884 | 14.7791 | 9.4596 | 987.5621 | 47.345 | 31.6391 | 24.1079 | 17.226 | 11.6358 | 7.5546 | 4.7591 | 2.9957 | 1.8849 | 1.2065 | 125.9531 | -1086.5075 | -726.0759 | -553.2444 | -395.3138 | -267.0275 | -173.3676 | -109.2161 | -68.7473 | -43.2565 | -27.6871 | -2890.4605 | 1133.8525 | 757.7149 | 577.3522 | 412.5397 | 278.6633 | 180.9221 | 113.9752 | 71.7429 | 45.1415 | 28.8935 | 3016.4135
Ach | Multi-Family | Space Cooling | Heat pump-cooling | TRC | New | NN645 | Ceiling Insulation(R2 to R38) | Ceiling Insulation(R2 to R38) | NonEquip | 20 |  | 0% | shell_ceiling | 36.07% | 0 | 0 | 0 | 0 | 0 | 0 | 0 | 0 | 0 | 0 | 0 | 0 | 0 | 0 | 0 | 0 | 0 | 0 | 0 | 0 | 0 | 0 | 0 | 0 | 0 | 0 | 0 | 0 | 0 | 0 | 0 | 0 | 0 | 0 | 0 | 0 | 0 | 0 | 0 | 0 | 0 | 0 | 0 | 0 | 0 | 0 | 0 | 0 | 0 | 0 | 0 | 0 | 0 | 0 | 0 | 0 | 0 | 0 | 0 | 0 | 0 | 0 | 0 | 0 | 0 | 0 | 0 | 0 | 0 | 0 | 0 | 0 | 0 | 0 | 0 | 0 | 0 | 0 | 0 | 0 | 0 | 0 | 0 | 0 | 0 | 0 | 0 | 0 | 0 | 0 | 0 | 0 | 0 | 0 | 0
Ach | Multi-Family | Space Cooling | Heat pump-cooling | TRC | Existing | NE642 | Ceiling Insulation(R2 to R38) | Ceiling Insulation(R2 to R38) | NonEquip | 20 |  | 16.25% | shell_ceiling_existing | 36.07% | 34549.7437 | 35055.7538 | 35963.4406 | 36864.5161 | 37792.8679 | 38661.6478 | 39545.078 | 40444.0244 | 41442.8733 | 42456.1356 | 34549.7437 | 69605.4975 | 105568.9381 | 142433.4541 | 180226.322 | 218887.9698 | 258433.0478 | 298877.0722 | 340319.9456 | 382776.0811 | 15.7265 | 31.6832 | 48.0532 | 64.8333 | 82.036 | 99.6341 | 117.6343 | 136.0438 | 154.9079 | 174.2332 | 0 | 0 | 0 | 0 | 0 | 0 | 0 | 0 | 0 | 0 | 6842.2458 | 7028.5427 | 7299.9409 | 7575.6306 | 7862.7096 | 8143.1959 | 8432.5533 | 8731.1844 | 9057.7596 | 9394.2806 | 56718.6183 | 7616.7932 | 7824.179 | 8126.2998 | 8433.1977 | 8752.7743 | 9065.0118 | 9387.1247 | 9719.5611 | 10083.1048 | 10457.7203 | 63139.2088 | 7656.7121 | 7865.1849 | 8168.889 | 8477.3953 | 8798.6468 | 9112.5207 | 9436.3218 | 9770.5004 | 10135.9495 | 10512.5283 | 63470.1157 | -32775.8409 | -33668.2435 | -34968.3 | -36288.9129 | -37664.0838 | -39007.674 | -40393.7588 | -41824.2664 | -43388.6325 | -45000.6412 | -271694.4799 | 40432.5529 | 41533.4283 | 43137.1889 | 44766.3082 | 46462.7306 | 48120.1948 | 49830.0806 | 51594.7668 | 53524.582 | 55513.1695 | 335164.5957
Ach | Multi-Family | Space Heating | Central forced air | TRC | New | NN789 | Programmable Thermostat | Programmable Thermostat | NonEquip | 11 |  | 92% | thermo | 1.72% | 1088.1047 | 719.3774 | 542.2863 | 383.3455 | 256.1777 | 164.547 | 102.5523 | 63.8633 | 39.7543 | 25.1736 | 1088.1047 | 1807.4822 | 2349.7685 | 2733.114 | 2989.2917 | 3153.8387 | 3256.391 | 3320.2542 | 3360.0086 | 3385.1822 | 0 | 0 | 0 | 0 | 0 | 0 | 0 | 0 | 0 | 0 | 0 | 0 | 0 | 0 | 0 | 0 | 0 | 0 | 0 | 0 | 215.4887 | 144.2324 | 110.0745 | 78.7772 | 53.2971 | 34.6581 | 21.8682 | 13.787 | 8.6887 | 5.5702 | 574.8138 | 254.7864 | 170.5354 | 130.1483 | 93.1435 | 63.0167 | 40.9785 | 25.8561 | 16.3013 | 10.2732 | 6.586 | 679.6399 | 32.4953 | 21.75 | 16.599 | 11.8795 | 8.0371 | 5.2264 | 3.2977 | 2.0791 | 1.3102 | 0.83997 | 86.6809 | -745.7253 | -499.134 | -380.9264 | -272.6183 | -184.4412 | -119.9386 | -75.6774 | -47.7116 | -30.0684 | -19.2763 | -1989.2139 | 778.2206 | 520.8839 | 397.5254 | 284.4977 | 192.4783 | 125.1649 | 78.9751 | 49.7907 | 31.3786 | 20.1163 | 2075.8948
Ach | Multi-Family | Space Heating | Central forced air | TRC | New | NN639 | Ceiling Insulation(R2 to R38) | Ceiling Insulation(R2 to R38) | NonEquip | 20 |  | 0% | shell_ceiling | 48.5% | 0 | 0 | 0 | 0 | 0 | 0 | 0 | 0 | 0 | 0 | 0 | 0 | 0 | 0 | 0 | 0 | 0 | 0 | 0 | 0 | 0 | 0 | 0 | 0 | 0 | 0 | 0 | 0 | 0 | 0 | 0 | 0 | 0 | 0 | 0 | 0 | 0 | 0 | 0 | 0 | 0 | 0 | 0 | 0 | 0 | 0 | 0 | 0 | 0 | 0 | 0 | 0 | 0 | 0 | 0 | 0 | 0 | 0 | 0 | 0 | 0 | 0 | 0 | 0 | 0 | 0 | 0 | 0 | 0 | 0 | 0 | 0 | 0 | 0 | 0 | 0 | 0 | 0 | 0 | 0 | 0 | 0 | 0 | 0 | 0 | 0 | 0 | 0 | 0 | 0 | 0 | 0 | 0 | 0 | 0
Ach | Multi-Family | Space Heating | Central forced air | TRC | Existing | NE636 | Ceiling Insulation(R2 to R38) | Ceiling Insulation(R2 to R38) | NonEquip | 20 |  | 16.25% | shell_ceiling_existing | 48.5% | 31624.9843 | 32357.8072 | 33195.637 | 34027.3643 | 34884.2687 | 35686.1859 | 36501.6259 | 37331.388 | 38253.3639 | 39188.6439 | 31624.9843 | 63982.7915 | 97178.4285 | 131205.7927 | 166090.0614 | 201776.2473 | 238277.8731 | 275609.2611 | 313862.625 | 353051.2689 | 0 | 0 | 0 | 0 | 0 | 0 | 0 | 0 | 0 | 0 | 32.4258 | 65.6031 | 99.6393 | 134.5284 | 170.2961 | 206.8859 | 244.3119 | 282.5887 | 321.8108 | 361.9918 | 6263.0252 | 6487.6149 | 6738.1259 | 6992.598 | 7257.583 | 7516.4826 | 7783.5706 | 8059.2185 | 8360.66 | 8671.2819 | 52304.045 | 6972.0044 | 7222.0178 | 7500.8868 | 7784.1653 | 8079.1468 | 8367.3541 | 8664.6767 | 8971.5282 | 9307.0931 | 9652.8775 | 58224.9024 | 7008.544 | 7259.8677 | 7540.1983 | 7824.9615 | 8121.4889 | 8411.2066 | 8710.0875 | 9018.5472 | 9355.8707 | 9703.4674 | 58530.0539 | -30001.2487 | -31077.0819 | -32277.084 | -33496.0605 | -34765.396 | -36005.5814 | -37284.9908 | -38605.4043 | -40049.3744 | -41537.3203 | -250547.7163 | 37009.7927 | 38336.9496 | 39817.2823 | 41321.0219 | 42886.885 | 44416.788 | 45995.0783 | 47623.9515 | 49405.2451 | 51240.7877 | 309077.7702
Ach | Multi-Family | Space Cooling | CAC | TRC | New | NN783 | Programmable Thermostat | Programmable Thermostat | NonEquip | 11 |  | 92% | thermo | 1.72% | 6767.7087 | 4460.3255 | 3351.7928 | 2361.9882 | 1573.5022 | 1007.5228 | 625.9637 | 388.5917 | 241.138 | 152.2181 | 6767.7087 | 11228.0342 | 14579.827 | 16941.8152 | 18515.3174 | 19522.8402 | 20148.8039 | 20537.3956 | 20778.5337 | 20930.7517 | 14.4635 | 23.9959 | 31.1591 | 36.207 | 39.5698 | 41.723 | 43.0608 | 43.8913 | 44.4066 | 44.7319 | 0 | 0 | 0 | 0 | 0 | 0 | 0 | 0 | 0 | 0 | 1340.2799 | 894.278 | 680.3545 | 485.3868 | 327.3631 | 212.2117 | 133.4799 | 83.8904 | 52.7032 | 33.6813 | 3556.2611 | 1584.7005 | 1057.3633 | 804.4276 | 573.9046 | 387.0628 | 250.9118 | 157.822 | 99.1891 | 62.3144 | 39.8236 | 4204.7999 | 202.1117 | 134.8555 | 102.5962 | 73.1954 | 49.3658 | 32.0011 | 20.1285 | 12.6505 | 7.9475 | 5.0791 | 536.2777 | -4638.2038 | -3094.7592 | -2354.4507 | -1679.7409 | -1132.8804 | -734.3849 | -461.9236 | -290.3131 | -182.3858 | -116.5584 | -12306.88 | 4840.3156 | 3229.6147 | 2457.047 | 1752.9364 | 1182.2462 | 766.386 | 482.0521 | 302.9637 | 190.3333 | 121.6375 | 12843.1577
Ach | Multi-Family | Space Cooling | CAC | TRC | New | NN645 | Ceiling Insulation(R2 to R38) | Ceiling Insulation(R2 to R38) | NonEquip | 20 |  | 0% | shell_ceiling | 36.07% | 0 | 0 | 0 | 0 | 0 | 0 | 0 | 0 | 0 | 0 | 0 | 0 | 0 | 0 | 0 | 0 | 0 | 0 | 0 | 0 | 0 | 0 | 0 | 0 | 0 | 0 | 0 | 0 | 0 | 0 | 0 | 0 | 0 | 0 | 0 | 0 | 0 | 0 | 0 | 0 | 0 | 0 | 0 | 0 | 0 | 0 | 0 | 0 | 0 | 0 | 0 | 0 | 0 | 0 | 0 | 0 | 0 | 0 | 0 | 0 | 0 | 0 | 0 | 0 | 0 | 0 | 0 | 0 | 0 | 0 | 0 | 0 | 0 | 0 | 0 | 0 | 0 | 0 | 0 | 0 | 0 | 0 | 0 | 0 | 0 | 0 | 0 | 0 | 0 | 0 | 0 | 0 | 0 | 0 | 0
Ach | Multi-Family | Space Cooling | CAC | TRC | Existing | NE642 | Ceiling Insulation(R2 to R38) | Ceiling Insulation(R2 to R38) | NonEquip | 20 |  | 16.25% | shell_ceiling_existing | 36.07% | 146260.704 | 149649.8978 | 153524.732 | 157371.3432 | 161334.3947 | 165043.1388 | 168814.4239 | 172651.9463 | 176915.9436 | 181241.47 | 146260.704 | 295910.6018 | 449435.3338 | 606806.677 | 768141.0717 | 933184.2104 | 1101998.6343 | 1274650.5806 | 1451566.5242 | 1632807.9942 | 66.5754 | 134.6935 | 204.5753 | 276.2081 | 349.6448 | 424.7696 | 501.6111 | 580.1993 | 660.7284 | 743.2265 | 0 | 0 | 0 | 0 | 0 | 0 | 0 | 0 | 0 | 0 | 28965.5314 | 30004.2242 | 31162.7992 | 32339.6936 | 33565.2086 | 34762.5797 | 35997.8208 | 37272.6503 | 38666.7709 | 40103.3493 | 241898.1896 | 32244.4514 | 33400.725 | 34690.4516 | 36000.5714 | 37364.8156 | 38697.73 | 40072.8013 | 41491.9424 | 43043.8786 | 44643.0787 | 269281.2473 | 32413.4417 | 33575.7752 | 34872.2612 | 36189.2472 | 37560.6412 | 38900.5413 | 40282.8192 | 41709.398 | 43269.4677 | 44877.0491 | 270692.5262 | -138751.1757 | -143726.7395 | -149276.5651 | -154914.1446 | -160784.6269 | -166520.2941 | -172437.3667 | -178544.0765 | -185222.2167 | -192103.7385 | -1158744.7779 | 171164.6174 | 177302.5147 | 184148.8263 | 191103.3918 | 198345.2681 | 205420.8354 | 212720.186 | 220253.4745 | 228491.6844 | 236980.7876 | 1429437.3041
Ach | Multi-Family | Space Heating | Baseboards | TRC | New | NN789 | Programmable Thermostat | Programmable Thermostat | NonEquip | 11 |  | 92% | thermo | 1.72% | 776.4569 | 512.8495 | 386.232 | 272.7699 | 182.11 | 116.8609 | 72.7631 | 45.2692 | 28.1529 | 17.8103 | 776.4569 | 1289.3064 | 1675.5384 | 1948.3084 | 2130.4184 | 2247.2792 | 2320.0423 | 2365.3116 | 2393.4645 | 2411.2747 | 0 | 0 | 0 | 0 | 0 | 0 | 0 | 0 | 0 | 0 | 0 | 0 | 0 | 0 | 0 | 0 | 0 | 0 | 0 | 0 | 153.7698 | 102.8243 | 78.3983 | 56.054 | 37.8875 | 24.6141 | 15.5159 | 9.7729 | 6.1531 | 3.9409 | 409.5172 | 181.8121 | 121.5759 | 92.6954 | 66.2763 | 44.7969 | 29.1028 | 18.3455 | 11.5551 | 7.2752 | 4.6596 | 484.1989 | 23.1882 | 15.5057 | 11.8223 | 8.4528 | 5.7134 | 3.7118 | 2.3398 | 1.4737 | 0.92788 | 0.59428 | 61.7544 | -532.1395 | -355.8363 | -271.3068 | -193.9819 | -131.1145 | -85.1801 | -53.6948 | -33.8202 | -21.2936 | -13.6379 | -1417.1847 | 555.3277 | 371.342 | 283.1291 | 202.4347 | 136.8278 | 88.8918 | 56.0345 | 35.2939 | 22.2214 | 14.2322 | 1478.9392
Ach | Multi-Family | Space Heating | Baseboards | TRC | New | NN639 | Ceiling Insulation(R2 to R38) | Ceiling Insulation(R2 to R38) | NonEquip | 20 |  | 0% | shell_ceiling | 48.5% | 0 | 0 | 0 | 0 | 0 | 0 | 0 | 0 | 0 | 0 | 0 | 0 | 0 | 0 | 0 | 0 | 0 | 0 | 0 | 0 | 0 | 0 | 0 | 0 | 0 | 0 | 0 | 0 | 0 | 0 | 0 | 0 | 0 | 0 | 0 | 0 | 0 | 0 | 0 | 0 | 0 | 0 | 0 | 0 | 0 | 0 | 0 | 0 | 0 | 0 | 0 | 0 | 0 | 0 | 0 | 0 | 0 | 0 | 0 | 0 | 0 | 0 | 0 | 0 | 0 | 0 | 0 | 0 | 0 | 0 | 0 | 0 | 0 | 0 | 0 | 0 | 0 | 0 | 0 | 0 | 0 | 0 | 0 | 0 | 0 | 0 | 0 | 0 | 0 | 0 | 0 | 0 | 0 | 0 | 0
Ach | Multi-Family | Space Heating | Baseboards | TRC | Existing | NE636 | Ceiling Insulation(R2 to R38) | Ceiling Insulation(R2 to R38) | NonEquip | 20 |  | 16.25% | shell_ceiling_existing | 48.5% | 22452.0241 | 23090.0953 | 23687.9593 | 24281.4687 | 24892.9442 | 25465.1815 | 26047.0685 | 26639.1755 | 27297.0851 | 27964.4883 | 22452.0241 | 45542.1194 | 69230.0787 | 93511.5475 | 118404.4916 | 143869.6731 | 169916.7415 | 196555.917 | 223853.0021 | 251817.4904 | 0 | 0 | 0 | 0 | 0 | 0 | 0 | 0 | 0 | 0 | 23.0206 | 46.6954 | 70.9832 | 95.8796 | 121.4029 | 147.513 | 174.2196 | 201.5334 | 229.5218 | 258.1944 | 4446.4083 | 4629.4746 | 4808.2358 | 4989.8237 | 5178.9134 | 5363.6607 | 5554.2511 | 5750.9498 | 5966.0544 | 6187.7099 | 37302.0514 | 4949.7451 | 5153.5346 | 5352.5318 | 5554.6755 | 5765.1703 | 5970.8312 | 6182.9965 | 6401.9616 | 6641.4162 | 6888.1634 | 41524.6718 | 4975.6863 | 5180.5438 | 5380.5839 | 5583.7871 | 5795.3851 | 6002.1237 | 6215.4011 | 6435.5137 | 6676.2233 | 6924.2636 | 41742.2989 | -21299.2599 | -22176.187 | -23032.4923 | -23902.3375 | -24808.1182 | -25693.0978 | -26606.0672 | -27548.2964 | -28578.694 | -29640.4722 | -178684.9143 | 26274.9461 | 27356.7307 | 28413.0762 | 29486.1246 | 30603.5033 | 31695.2215 | 32821.4682 | 33983.8101 | 35254.9173 | 36564.7358 | 220427.2132
Ach | Manufactured Home | Space Heating | Room heating | TRC | New | NN790 | Programmable Thermostat | Programmable Thermostat | NonEquip | 11 |  | 92% | thermo | 1.72% | 5.4664 | 3.6105 | 2.7191 | 1.9203 | 1.2821 | 0.82271 | 0.51226 | 0.3187 | 0.1982 | 0.12539 | 5.4664 | 9.0769 | 11.796 | 13.7163 | 14.9984 | 15.8211 | 16.3334 | 16.6521 | 16.8503 | 16.9757 | 0 | 0 | 0 | 0 | 0 | 0 | 0 | 0 | 0 | 0 | 0 | 0 | 0 | 0 | 0 | 0 | 0 | 0 | 0 | 0 | 1.0826 | 0.7239 | 0.55193 | 0.39463 | 0.26673 | 0.17329 | 0.10923 | 0.068802 | 0.043319 | 0.027744 | 2.8831 | 0.4629 | 0.30953 | 0.236 | 0.16874 | 0.11405 | 0.074096 | 0.046708 | 0.02942 | 0.018523 | 0.011863 | 1.2328 | 0.98033 | 0.65554 | 0.49981 | 0.35736 | 0.24154 | 0.15692 | 0.098919 | 0.062305 | 0.039228 | 0.025124 | 2.6108 | -2.9292 | -1.9588 | -1.4935 | -1.0678 | -0.72174 | -0.46889 | -0.29557 | -0.18617 | -0.11721 | -0.075072 | -7.8011 | 3.9096 | 2.6143 | 1.9933 | 1.4252 | 0.96328 | 0.62581 | 0.39449 | 0.24847 | 0.15644 | 0.1002 | 10.4119
Ach | Manufactured Home | Space Heating | Room heating | TRC | New | NN640 | Ceiling Insulation(R2 to R38) | Ceiling Insulation(R2 to R38) | NonEquip | 20 |  | 0% | shell_ceiling | 48.55% | 0 | 0 | 0 | 0 | 0 | 0 | 0 | 0 | 0 | 0 | 0 | 0 | 0 | 0 | 0 | 0 | 0 | 0 | 0 | 0 | 0 | 0 | 0 | 0 | 0 | 0 | 0 | 0 | 0 | 0 | 0 | 0 | 0 | 0 | 0 | 0 | 0 | 0 | 0 | 0 | 0 | 0 | 0 | 0 | 0 | 0 | 0 | 0 | 0 | 0 | 0 | 0 | 0 | 0 | 0 | 0 | 0 | 0 | 0 | 0 | 0 | 0 | 0 | 0 | 0 | 0 | 0 | 0 | 0 | 0 | 0 | 0 | 0 | 0 | 0 | 0 | 0 | 0 | 0 | 0 | 0 | 0 | 0 | 0 | 0 | 0 | 0 | 0 | 0 | 0 | 0 | 0 | 0 | 0 | 0
Ach | Manufactured Home | Space Heating | Room heating | TRC | Existing | NE685 | Duct Repair | Duct Repair | NonEquip | 11 |  | 65% | CACI_duct_existing | 12% | 174.6187 | 192.5992 | 203.6579 | 213.283 | 221.3562 | 227.1005 | 230.7479 | 232.181 | 231.8336 | 229.2429 | 174.6187 | 367.2179 | 570.8758 | 784.1588 | 1005.515 | 1232.6155 | 1463.3634 | 1695.5444 | 1927.378 | 2156.6209 | 0 | 0 | 0 | 0 | 0 | 0 | 0 | 0 | 0 | 0 | 0.1555 | 0.327 | 0.50836 | 0.69828 | 0.8954 | 1.0976 | 1.3031 | 1.5099 | 1.7163 | 1.9204 | 34.5816 | 38.6154 | 41.339 | 43.8295 | 46.0526 | 47.8336 | 49.2045 | 50.124 | 50.6696 | 50.7246 | 318.9233 | 24.8508 | 27.7496 | 29.7068 | 31.4965 | 33.0941 | 34.3739 | 35.3591 | 36.0198 | 36.4119 | 36.4515 | 229.183 | 4.3291 | 4.8341 | 5.1751 | 5.4869 | 5.7652 | 5.9881 | 6.1597 | 6.2749 | 6.3432 | 6.35 | 39.9249 | -120.5594 | -134.6223 | -144.1173 | -152.7999 | -160.5502 | -166.759 | -171.5383 | -174.7439 | -176.6461 | -176.838 | -1111.8414 | 124.8886 | 139.4564 | 149.2924 | 158.2868 | 166.3153 | 172.7471 | 177.698 | 181.0188 | 182.9892 | 183.1881 | 1151.7663
Ach | Manufactured Home | Space Heating | Room heating | TRC | Existing | NE637 | Ceiling Insulation(R2 to R38) | Ceiling Insulation(R2 to R38) | NonEquip | 20 |  | 16.25% | shell_ceiling_existing | 48.55% | 171.5647 | 182.0418 | 186.7553 | 191.4345 | 196.2554 | 200.7669 | 205.3545 | 210.0226 | 215.2096 | 220.4714 | 171.5647 | 353.6065 | 540.3618 | 731.7963 | 928.0517 | 1128.8185 | 1334.173 | 1544.1956 | 1759.4052 | 1979.8765 | 0 | 0 | 0 | 0 | 0 | 0 | 0 | 0 | 0 | 0 | 0.16634 | 0.34283 | 0.5239 | 0.7095 | 0.89977 | 1.0944 | 1.2935 | 1.4971 | 1.7058 | 1.9195 | 33.9767 | 36.4987 | 37.908 | 39.3396 | 40.8304 | 42.287 | 43.7896 | 45.3403 | 47.0362 | 48.7838 | 293.0757 | 39.6146 | 42.555 | 44.1982 | 45.8674 | 47.6055 | 49.3037 | 51.0557 | 52.8638 | 54.841 | 56.8785 | 341.7063 | 36.2295 | 38.9187 | 40.4215 | 41.948 | 43.5376 | 45.0908 | 46.693 | 48.3466 | 50.1549 | 52.0183 | 312.5077 | -164.5476 | -176.7611 | -183.5865 | -190.5199 | -197.7396 | -204.7936 | -212.0707 | -219.581 | -227.794 | -236.2572 | -1419.3503 | 200.7772 | 215.6798 | 224.008 | 232.4679 | 241.2773 | 249.8844 | 258.7637 | 267.9275 | 277.9489 | 288.2755 | 1731.858
Ach | Manufactured Home | Space Cooling | Room AC | TRC | New | NN784 | Programmable Thermostat | Programmable Thermostat | NonEquip | 11 |  | 92% | thermo | 1.72% | 30.32 | 20.0237 | 15.0781 | 10.6472 | 7.1075 | 4.5603 | 2.8391 | 1.7661 | 1.0982 | 0.69466 | 30.32 | 50.3437 | 65.4217 | 76.069 | 83.1765 | 87.7368 | 90.5759 | 92.342 | 93.4402 | 94.1349 | 0.070966 | 0.11783 | 0.15312 | 0.17804 | 0.19468 | 0.20535 | 0.212 | 0.21613 | 0.2187 | 0.22033 | 0 | 0 | 0 | 0 | 0 | 0 | 0 | 0 | 0 | 0 | 6.0046 | 4.0147 | 3.0606 | 2.188 | 1.4787 | 0.96053 | 0.60541 | 0.38127 | 0.24002 | 0.15371 | 15.9877 | 2.5675 | 1.7167 | 1.3087 | 0.93558 | 0.63229 | 0.41072 | 0.25887 | 0.16303 | 0.10263 | 0.065724 | 6.8363 | 5.4376 | 3.6356 | 2.7716 | 1.9814 | 1.3391 | 0.86982 | 0.54824 | 0.34527 | 0.21736 | 0.13919 | 14.478 | -16.2475 | -10.8631 | -8.2815 | -5.9204 | -4.0011 | -2.599 | -1.6381 | -1.0317 | -0.64946 | -0.41591 | -43.2605 | 21.6851 | 14.4987 | 11.053 | 7.9018 | 5.3402 | 3.4689 | 2.1864 | 1.3769 | 0.86682 | 0.5551 | 57.7385
Ach | Manufactured Home | Space Cooling | Room AC | TRC | New | NN646 | Ceiling Insulation(R2 to R38) | Ceiling Insulation(R2 to R38) | NonEquip | 20 |  | 0% | shell_ceiling | 25.25% | 0 | 0 | 0 | 0 | 0 | 0 | 0 | 0 | 0 | 0 | 0 | 0 | 0 | 0 | 0 | 0 | 0 | 0 | 0 | 0 | 0 | 0 | 0 | 0 | 0 | 0 | 0 | 0 | 0 | 0 | 0 | 0 | 0 | 0 | 0 | 0 | 0 | 0 | 0 | 0 | 0 | 0 | 0 | 0 | 0 | 0 | 0 | 0 | 0 | 0 | 0 | 0 | 0 | 0 | 0 | 0 | 0 | 0 | 0 | 0 | 0 | 0 | 0 | 0 | 0 | 0 | 0 | 0 | 0 | 0 | 0 | 0 | 0 | 0 | 0 | 0 | 0 | 0 | 0 | 0 | 0 | 0 | 0 | 0 | 0 | 0 | 0 | 0 | 0 | 0 | 0 | 0 | 0 | 0 | 0
Ach | Manufactured Home | Space Cooling | Room AC | TRC | Existing | NE679 | Duct Repair | Duct Repair | NonEquip | 11 |  | 65% | CACI_duct_existing | 12% | 956.9237 | 1068.6512 | 1130.0116 | 1183.4168 | 1228.2118 | 1260.0846 | 1280.3223 | 1288.2741 | 1286.3463 | 1271.9717 | 956.9237 | 2025.5749 | 3155.5865 | 4339.0032 | 5567.215 | 6827.2996 | 8107.6219 | 9395.896 | 10682.2423 | 11954.2141 | 0.59075 | 1.2505 | 1.9481 | 2.6786 | 3.4369 | 4.2148 | 5.0052 | 5.8005 | 6.5946 | 7.3798 | 0 | 0 | 0 | 0 | 0 | 0 | 0 | 0 | 0 | 0 | 189.5096 | 214.2604 | 229.3723 | 243.1913 | 255.5263 | 265.4081 | 273.0147 | 278.1167 | 281.144 | 281.4495 | 1767.3457 | 136.1844 | 153.9707 | 164.8304 | 174.7609 | 183.625 | 190.7262 | 196.1924 | 199.8588 | 202.0343 | 202.2538 | 1270.0409 | 23.7241 | 26.8225 | 28.7143 | 30.4443 | 31.9885 | 33.2255 | 34.1778 | 34.8165 | 35.1955 | 35.2337 | 221.248 | -660.6749 | -746.9622 | -799.6458 | -847.8219 | -890.8248 | -925.2751 | -951.7932 | -969.5801 | -980.1341 | -981.1992 | -6161.3822 | 684.3989 | 773.7847 | 828.3601 | 878.2662 | 922.8133 | 958.5006 | 985.971 | 1004.3966 | 1015.3296 | 1016.4329 | 6382.6302
Ach | Manufactured Home | Space Cooling | Room AC | TRC | Existing | NE643 | Ceiling Insulation(R2 to R38) | Ceiling Insulation(R2 to R38) | NonEquip | 20 |  | 16.25% | shell_ceiling_existing | 25.25% | 488.8563 | 525.1934 | 538.792 | 552.2916 | 566.1999 | 579.2157 | 592.4509 | 605.9186 | 620.883 | 636.0634 | 488.8563 | 1014.0496 | 1552.8417 | 2105.1333 | 2671.3332 | 3250.5488 | 3842.9997 | 4448.9184 | 5069.8014 | 5705.8648 | 0.23349 | 0.48433 | 0.74167 | 1.0055 | 1.2759 | 1.5525 | 1.8355 | 2.1249 | 2.4215 | 2.7252 | 0 | 0 | 0 | 0 | 0 | 0 | 0 | 0 | 0 | 0 | 96.8133 | 105.2992 | 109.3652 | 113.4955 | 117.7964 | 121.9986 | 126.3336 | 130.8076 | 135.7003 | 140.7419 | 844.3917 | 112.8777 | 122.7717 | 127.5124 | 132.328 | 137.3426 | 142.242 | 147.2964 | 152.5128 | 158.2173 | 164.0955 | 984.5032 | 103.2324 | 112.281 | 116.6166 | 121.0207 | 125.6068 | 130.0876 | 134.71 | 139.4807 | 144.6977 | 150.0736 | 900.3781 | -468.8618 | -509.9587 | -529.6501 | -549.6529 | -570.482 | -590.8328 | -611.8273 | -633.4946 | -657.1894 | -681.6058 | -4089.3451 | 572.0942 | 622.2397 | 646.2667 | 670.6736 | 696.0888 | 720.9204 | 746.5373 | 772.9752 | 801.8871 | 831.6794 | 4989.7233
Ach | Manufactured Home | Cooking | Range | TRC | Turnover | ET67 | High Efficiency Induction Cooktop | High Efficiency Induction Cooktop | Equip | 10 | Range | 80% | custom_misc appliance | 18.82% | 180.4466 | 247.8359 | 365.8173 | 519.2642 | 696.214 | 858.8788 | 947.1223 | 903.4239 | 728.6007 | 493.8509 | 180.4466 | 428.2825 | 794.0999 | 1313.3641 | 2009.5781 | 2868.4569 | 3815.5792 | 4719.0031 | 5447.6038 | 5941.4548 | 0.042791 | 0.10156 | 0.18831 | 0.31145 | 0.47655 | 0.68023 | 0.90483 | 1.1191 | 1.2919 | 1.409 | 0.010267 | 0.024368 | 0.045181 | 0.074725 | 0.11434 | 0.1632 | 0.21709 | 0.26849 | 0.30995 | 0.33805 | 20.8312 | 28.9655 | 43.2846 | 62.2028 | 84.4338 | 105.4527 | 117.7291 | 113.6898 | 92.8265 | 63.6986 | 494.2329 | 38.3405 | 53.312 | 79.6668 | 114.4863 | 155.4033 | 194.0892 | 216.6845 | 209.25 | 170.8502 | 117.2395 | 909.6525 | 1.9812 | 2.7549 | 4.1167 | 5.916 | 8.0303 | 10.0294 | 11.197 | 10.8128 | 8.8285 | 6.0583 | 47.0055 | -115.422 | -160.4931 | -239.8327 | -344.6551 | -467.8334 | -584.2954 | -652.3171 | -629.936 | -514.3356 | -352.9433 | -2738.4606 | 117.4032 | 163.2479 | 243.9494 | 350.5711 | 475.8637 | 594.3248 | 663.5141 | 640.7488 | 523.1641 | 359.0016 | 2785.4662
Ach | Manufactured Home | Cooking | Range | TRC | New | EN73 | High Efficiency Induction Cooktop | High Efficiency Induction Cooktop | Equip | 10 | Range | 80% | custom_misc appliance | 18.82% | 85.9217 | 103.8487 | 150.8963 | 210.7428 | 276.8325 | 333.6658 | 358.5229 | 336.7501 | 267.0355 | 180.7338 | 85.9217 | 189.7703 | 340.6666 | 551.4094 | 828.2419 | 1161.9077 | 1520.4305 | 1857.1806 | 2124.2161 | 2304.9499 | 0.020376 | 0.045002 | 0.080786 | 0.13076 | 0.19641 | 0.27554 | 0.36056 | 0.44041 | 0.50374 | 0.5466 | 0.0048886 | 0.010797 | 0.019383 | 0.031373 | 0.047124 | 0.066108 | 0.086506 | 0.10567 | 0.12086 | 0.13114 | 9.919 | 12.1372 | 17.8545 | 25.2449 | 33.573 | 40.9673 | 44.5651 | 42.3777 | 34.0213 | 23.3117 | 193.0041 | 18.2562 | 22.3389 | 32.8618 | 46.4642 | 61.7923 | 75.4017 | 82.0236 | 77.9977 | 62.6174 | 42.906 | 355.2306 | 0.94338 | 1.1543 | 1.6981 | 2.401 | 3.1931 | 3.8963 | 4.2385 | 4.0305 | 3.2357 | 2.2171 | 18.3562 | -54.9595 | -67.2501 | -98.9288 | -139.8779 | -186.0225 | -226.9929 | -246.9276 | -234.8078 | -188.5063 | -129.1661 | -1069.4029 | 55.9028 | 68.4045 | 100.6269 | 142.2789 | 189.2156 | 230.8892 | 251.166 | 238.8383 | 191.742 | 131.3832 | 1087.7592
Ach | Manufactured Home | Miscellaneous | Pool pump | TRC | Turnover | ET526 | Variable Speed Pool Pump | Variable Speed Pool Pump | Equip | 10 | Pool pump | 57% | average_misc | 72.2% | 0 | 0 | 0 | 0 | 0 | 0 | 0 | 0 | 0 | 0 | 0 | 0 | 0 | 0 | 0 | 0 | 0 | 0 | 0 | 0 | 0 | 0 | 0 | 0 | 0 | 0 | 0 | 0 | 0 | 0 | 0 | 0 | 0 | 0 | 0 | 0 | 0 | 0 | 0 | 0 | 0 | 0 | 0 | 0 | 0 | 0 | 0 | 0 | 0 | 0 | 0 | 0 | 0 | 0 | 0 | 0 | 0 | 0 | 0 | 0 | 0 | 0 | 0 | 0 | 0 | 0 | 0 | 0 | 0 | 0 | 0 | 0 | 0 | 0 | 0 | 0 | 0 | 0 | 0 | 0 | 0 | 0 | 0 | 0 | 0 | 0 | 0 | 0 | 0 | 0 | 0 | 0 | 0 | 0 | 0
Ach | Manufactured Home | Miscellaneous | Pool pump | TRC | Turnover | ET517 | Two Speed Pool Pump | Two Speed Pool Pump | Equip | 10 | Pool pump | 0% | average_misc | 23.9% | 0 | 0 | 0 | 0 | 0 | 0 | 0 | 0 | 0 | 0 | 0 | 0 | 0 | 0 | 0 | 0 | 0 | 0 | 0 | 0 | 0 | 0 | 0 | 0 | 0 | 0 | 0 | 0 | 0 | 0 | 0 | 0 | 0 | 0 | 0 | 0 | 0 | 0 | 0 | 0 | 0 | 0 | 0 | 0 | 0 | 0 | 0 | 0 | 0 | 0 | 0 | 0 | 0 | 0 | 0 | 0 | 0 | 0 | 0 | 0 | 0 | 0 | 0 | 0 | 0 | 0 | 0 | 0 | 0 | 0 | 0 | 0 | 0 | 0 | 0 | 0 | 0 | 0 | 0 | 0 | 0 | 0 | 0 | 0 | 0 | 0 | 0 | 0 | 0 | 0 | 0 | 0 | 0 | 0 | 0
Ach | Manufactured Home | Miscellaneous | Pool pump | TRC | New | EN532 | Variable Speed Pool Pump | Variable Speed Pool Pump | Equip | 10 | Pool pump | 57% | average_misc | 72.2% | 0 | 0 | 0 | 0 | 0 | 0 | 0 | 0 | 0 | 0 | 0 | 0 | 0 | 0 | 0 | 0 | 0 | 0 | 0 | 0 | 0 | 0 | 0 | 0 | 0 | 0 | 0 | 0 | 0 | 0 | 0 | 0 | 0 | 0 | 0 | 0 | 0 | 0 | 0 | 0 | 0 | 0 | 0 | 0 | 0 | 0 | 0 | 0 | 0 | 0 | 0 | 0 | 0 | 0 | 0 | 0 | 0 | 0 | 0 | 0 | 0 | 0 | 0 | 0 | 0 | 0 | 0 | 0 | 0 | 0 | 0 | 0 | 0 | 0 | 0 | 0 | 0 | 0 | 0 | 0 | 0 | 0 | 0 | 0 | 0 | 0 | 0 | 0 | 0 | 0 | 0 | 0 | 0 | 0 | 0
Ach | Manufactured Home | Miscellaneous | Pool pump | TRC | New | EN523 | Two Speed Pool Pump | Two Speed Pool Pump | Equip | 10 | Pool pump | 0% | average_misc | 23.9% | 0 | 0 | 0 | 0 | 0 | 0 | 0 | 0 | 0 | 0 | 0 | 0 | 0 | 0 | 0 | 0 | 0 | 0 | 0 | 0 | 0 | 0 | 0 | 0 | 0 | 0 | 0 | 0 | 0 | 0 | 0 | 0 | 0 | 0 | 0 | 0 | 0 | 0 | 0 | 0 | 0 | 0 | 0 | 0 | 0 | 0 | 0 | 0 | 0 | 0 | 0 | 0 | 0 | 0 | 0 | 0 | 0 | 0 | 0 | 0 | 0 | 0 | 0 | 0 | 0 | 0 | 0 | 0 | 0 | 0 | 0 | 0 | 0 | 0 | 0 | 0 | 0 | 0 | 0 | 0 | 0 | 0 | 0 | 0 | 0 | 0 | 0 | 0 | 0 | 0 | 0 | 0 | 0 | 0 | 0
Ach | Manufactured Home | Miscellaneous | Pool heater | TRC | Turnover | ET499 | Solar Pool Heater | Solar Pool Heater | Equip | 15 | Pool heater | 12.54% | average_misc | 86.11% | 0 | 0 | 0 | 0 | 0 | 0 | 0 | 0 | 0 | 0 | 0 | 0 | 0 | 0 | 0 | 0 | 0 | 0 | 0 | 0 | 0 | 0 | 0 | 0 | 0 | 0 | 0 | 0 | 0 | 0 | 0 | 0 | 0 | 0 | 0 | 0 | 0 | 0 | 0 | 0 | 0 | 0 | 0 | 0 | 0 | 0 | 0 | 0 | 0 | 0 | 0 | 0 | 0 | 0 | 0 | 0 | 0 | 0 | 0 | 0 | 0 | 0 | 0 | 0 | 0 | 0 | 0 | 0 | 0 | 0 | 0 | 0 | 0 | 0 | 0 | 0 | 0 | 0 | 0 | 0 | 0 | 0 | 0 | 0 | 0 | 0 | 0 | 0 | 0 | 0 | 0 | 0 | 0 | 0 | 0
Ach | Manufactured Home | Miscellaneous | Pool heater | TRC | New | EN505 | Solar Pool Heater | Solar Pool Heater | Equip | 15 | Pool heater | 12.54% | average_misc | 86.11% | 0 | 0 | 0 | 0 | 0 | 0 | 0 | 0 | 0 | 0 | 0 | 0 | 0 | 0 | 0 | 0 | 0 | 0 | 0 | 0 | 0 | 0 | 0 | 0 | 0 | 0 | 0 | 0 | 0 | 0 | 0 | 0 | 0 | 0 | 0 | 0 | 0 | 0 | 0 | 0 | 0 | 0 | 0 | 0 | 0 | 0 | 0 | 0 | 0 | 0 | 0 | 0 | 0 | 0 | 0 | 0 | 0 | 0 | 0 | 0 | 0 | 0 | 0 | 0 | 0 | 0 | 0 | 0 | 0 | 0 | 0 | 0 | 0 | 0 | 0 | 0 | 0 | 0 | 0 | 0 | 0 | 0 | 0 | 0 | 0 | 0 | 0 | 0 | 0 | 0 | 0 | 0 | 0 | 0 | 0
Ach | Manufactured Home | Lighting | Interior specialty | TRC | Turnover | ET436 | LED Specialty Lamps-5W Chandelier | LED Specialty Lamps-5W Chandelier | Equip | 10 | Interior specialty | 50% | led | 58.33% | 356.7483 | 406.0327 | 501.8454 | 607.9132 | 719.4542 | 826.3156 | 918.1989 | 982.1438 | 1009.692 | 992.0786 | 356.7483 | 762.781 | 1264.6264 | 1872.5396 | 2591.9939 | 3418.3094 | 4336.5083 | 5318.6521 | 6328.3441 | 7320.4227 | 0.03138 | 0.067095 | 0.11124 | 0.16471 | 0.228 | 0.30068 | 0.38144 | 0.46784 | 0.55665 | 0.64391 | 0.032947 | 0.070446 | 0.11679 | 0.17294 | 0.23938 | 0.31569 | 0.40049 | 0.4912 | 0.58445 | 0.67607 | 18.2269 | 21.0022 | 26.28 | 32.2292 | 38.6157 | 44.9012 | 50.5128 | 54.7006 | 56.9322 | 56.6327 | 269.4243 | 19.372 | 22.3216 | 27.931 | 34.2539 | 41.0415 | 47.7219 | 53.686 | 58.1369 | 60.5087 | 60.1903 | 286.3496 | 84.4678 | 97.329 | 121.7877 | 149.3576 | 178.9538 | 208.0826 | 234.0878 | 253.4949 | 263.8367 | 262.4488 | 1248.574 | -147.6418 | -170.1221 | -212.8736 | -261.0631 | -312.7946 | -363.7091 | -409.1637 | -443.0855 | -461.1621 | -458.7361 | -2182.3912 | 232.1096 | 267.4511 | 334.6613 | 410.4207 | 491.7484 | 571.7917 | 643.2516 | 696.5805 | 724.9988 | 721.1849 | 3430.9652
Ach | Manufactured Home | Lighting | Interior specialty | TRC | New | EN442 | LED Specialty Lamps-5W Chandelier | LED Specialty Lamps-5W Chandelier | Equip | 10 | Interior specialty | 50% | led | 58.33% | 138.0191 | 138.236 | 168.1928 | 200.4608 | 232.4346 | 260.8249 | 282.4041 | 297.4504 | 300.6711 | 294.9939 | 138.0191 | 276.2551 | 444.4479 | 644.9087 | 877.3433 | 1138.1682 | 1420.5723 | 1718.0227 | 2018.6938 | 2313.6877 | 0.01214 | 0.0243 | 0.039094 | 0.056727 | 0.077172 | 0.10011 | 0.12496 | 0.15112 | 0.17757 | 0.20351 | 0.012747 | 0.025513 | 0.041046 | 0.05956 | 0.081026 | 0.10511 | 0.1312 | 0.15867 | 0.18643 | 0.21368 | 7.0517 | 7.1503 | 8.8077 | 10.6277 | 12.4756 | 14.173 | 15.5359 | 16.5665 | 16.9535 | 16.8397 | 85.894 | 7.4946 | 7.5995 | 9.361 | 11.2953 | 13.2593 | 15.0633 | 16.5118 | 17.6072 | 18.0186 | 17.8976 | 91.2898 | 32.679 | 33.1362 | 40.817 | 49.251 | 57.8147 | 65.6809 | 71.9968 | 76.773 | 78.5666 | 78.039 | 398.0522 | -57.1198 | -57.919 | -71.3443 | -86.0862 | -101.0548 | -114.8041 | -125.8436 | -134.1921 | -137.3271 | -136.4049 | -695.7583 | 89.7988 | 91.0552 | 112.1613 | 135.3372 | 158.8695 | 180.485 | 197.8404 | 210.9652 | 215.8937 | 214.4438 | 1093.8105
Ach | Manufactured Home | Lighting | Interior screw-in | TRC | Turnover | ET418 | LED - 9W Flood | LED - 9W Flood | Equip | 10 | Interior screw-in | 50% | led | 53.85% | 10558.9392 | 11898.3224 | 14559.984 | 17462.1942 | 20460.9912 | 23266.7486 | 25597.2201 | 27107.9937 | 27591.6405 | 26841.1401 | 10558.9392 | 22457.2616 | 37017.2456 | 54479.4398 | 74940.4309 | 98207.1795 | 123804.3997 | 150912.3934 | 178504.0339 | 205345.174 | 0.92878 | 1.9754 | 3.2561 | 4.7921 | 6.5919 | 8.6384 | 10.89 | 13.2744 | 15.7014 | 18.0624 | 0.97516 | 2.074 | 3.4187 | 5.0314 | 6.921 | 9.0698 | 11.4338 | 13.9373 | 16.4855 | 18.9644 | 539.4759 | 615.4456 | 762.4598 | 925.7784 | 1098.2141 | 1264.2943 | 1408.1776 | 1509.7816 | 1555.7737 | 1532.223 | 7585.38 | 749.2193 | 854.7253 | 1058.8973 | 1285.7126 | 1525.1898 | 1755.8405 | 1955.6643 | 2096.771 | 2160.6444 | 2127.9375 | 10534.5071 | 2324.2013 | 2651.4981 | 3284.8733 | 3988.4916 | 4731.3891 | 5446.9054 | 6066.7916 | 6504.528 | 6702.6736 | 6601.2114 | 32679.7705 | -4545.7168 | -5185.85 | -6424.6172 | -7800.767 | -9253.7401 | -10653.1603 | -11865.5454 | -12721.6785 | -13109.2154 | -12910.7738 | -63915.7111 | 6869.9181 | 7837.3481 | 9709.4905 | 11789.2586 | 13985.1292 | 16100.0657 | 17932.337 | 19226.2065 | 19811.889 | 19511.9852 | 96595.4816
Ach | Manufactured Home | Lighting | Interior screw-in | TRC | Turnover | ET382 | CFL-13W | CFL-13W | Equip | 7.8 | Interior screw-in | 50% | cfl | 27.78% | 5984.5538 | 6578.5631 | 7820.6077 | 9076.497 | 10260.2062 | 11237.2309 | 11920.8805 | 12223.7837 | 12122.1068 | 11586.6978 | 5984.5538 | 12563.1169 | 20383.7246 | 29460.2216 | 39720.4278 | 50957.6587 | 62878.5392 | 75102.3229 | 87224.4297 | 98811.1275 | 0.52641 | 1.1051 | 1.793 | 2.5914 | 3.4939 | 4.4823 | 5.5309 | 6.6061 | 7.6724 | 8.6916 | 0.5527 | 1.1603 | 1.8825 | 2.7208 | 3.6683 | 4.7061 | 5.8071 | 6.936 | 8.0555 | 9.1256 | 305.762 | 340.2789 | 409.5402 | 481.201 | 550.7017 | 610.6211 | 655.8023 | 680.8045 | 683.5133 | 661.4252 | 3694.1508 | 226.3779 | 251.9333 | 303.2125 | 356.2682 | 407.7247 | 452.0873 | 485.5383 | 504.0492 | 506.0548 | 489.7013 | 2735.0493 | 952.6019 | 1060.1391 | 1275.923 | 1499.182 | 1715.7117 | 1902.3905 | 2043.1527 | 2121.047 | 2129.4864 | 2060.6707 | 11509.1302 | -2012.4415 | -2239.6217 | -2695.4808 | -3167.1319 | -3624.5668 | -4018.9395 | -4316.31 | -4480.8674 | -4498.6963 | -4353.3179 | -24313.8818 | 2965.0434 | 3299.7608 | 3971.4038 | 4666.3139 | 5340.2785 | 5921.33 | 6359.4627 | 6601.9144 | 6628.1827 | 6413.9886 | 35823.012
Ach | Manufactured Home | Lighting | Interior screw-in | TRC | New | EN424 | LED - 9W Flood | LED - 9W Flood | Equip | 10 | Interior screw-in | 50% | led | 53.85% | 3142.3473 | 3116.0364 | 3753.6615 | 4429.3829 | 5084.8829 | 5649.3112 | 6055.9687 | 6315.2936 | 6320.2885 | 6139.3807 | 3142.3473 | 6258.3836 | 10012.0451 | 14441.428 | 19526.3109 | 25175.6221 | 31231.5908 | 37546.8844 | 43867.1728 | 50006.5535 | 0.2764 | 0.5505 | 0.88067 | 1.2703 | 1.7176 | 2.2145 | 2.7472 | 3.3027 | 3.8586 | 4.3986 | 0.29021 | 0.57799 | 0.92465 | 1.3337 | 1.8033 | 2.3251 | 2.8844 | 3.4676 | 4.0513 | 4.6183 | 160.5484 | 161.1783 | 196.5673 | 234.8288 | 272.9237 | 306.9785 | 333.1565 | 351.7307 | 356.3738 | 350.4658 | 1863.5115 | 222.9682 | 223.8429 | 272.9908 | 326.1282 | 379.034 | 426.329 | 462.6847 | 488.4804 | 494.9287 | 486.7237 | 2588.0279 | 691.6838 | 694.3974 | 846.8624 | 1011.7031 | 1175.8257 | 1322.5425 | 1435.3238 | 1515.3465 | 1535.3502 | 1509.8967 | 8028.4876 | -1352.8083 | -1358.1156 | -1656.3094 | -1978.708 | -2299.7021 | -2586.6536 | -2807.2334 | -2963.7433 | -3002.8669 | -2953.0845 | -15702.2673 | 2044.4921 | 2052.513 | 2503.1717 | 2990.4112 | 3475.5278 | 3909.1961 | 4242.5572 | 4479.0898 | 4538.217 | 4462.9812 | 23730.7549
Ach | Manufactured Home | Lighting | Interior screw-in | TRC | New | EN388 | CFL-13W | CFL-13W | Equip | 7.8 | Interior screw-in | 50% | cfl | 27.78% | 1781.0072 | 1722.8514 | 2016.2051 | 2302.3041 | 2549.825 | 2728.4695 | 2820.325 | 2847.7498 | 2776.7545 | 2650.2283 | 1781.0072 | 3503.8586 | 5520.0637 | 7822.3678 | 10372.1927 | 13100.6623 | 15920.9872 | 18768.737 | 21545.4915 | 24195.7198 | 0.15666 | 0.3082 | 0.48555 | 0.68807 | 0.91235 | 1.1524 | 1.4004 | 1.6509 | 1.8952 | 2.1283 | 0.16448 | 0.32359 | 0.5098 | 0.72243 | 0.95791 | 1.2099 | 1.4704 | 1.7334 | 1.9898 | 2.2346 | 90.995 | 89.1152 | 105.5822 | 122.0593 | 136.8582 | 148.2626 | 155.1543 | 158.6056 | 156.5692 | 151.2879 | 912.8981 | 67.3702 | 65.9785 | 78.1702 | 90.3694 | 101.3261 | 109.7696 | 114.872 | 117.4273 | 115.9196 | 112.0095 | 675.885 | 283.495 | 277.6385 | 328.9415 | 380.2759 | 426.3817 | 461.9122 | 483.3833 | 494.136 | 487.7915 | 471.3377 | 2844.1347 | -598.9039 | -586.5316 | -694.913 | -803.3607 | -900.7627 | -975.8235 | -1021.1827 | -1043.8985 | -1030.4954 | -995.7355 | -6008.4432 | 882.3989 | 864.1701 | 1023.8545 | 1183.6366 | 1327.1444 | 1437.7357 | 1504.566 | 1538.0344 | 1518.2869 | 1467.0732 | 8852.5779
Ach | Manufactured Home | Space Heating | Heat pump-heating | TRC | New | NN790 | Programmable Thermostat | Programmable Thermostat | NonEquip | 11 |  | 92% | thermo | 1.72% | 3.819 | 2.52 | 1.8961 | 1.3378 | 0.8923 | 0.57205 | 0.35584 | 0.22118 | 0.13742 | 0.086851 | 3.819 | 6.339 | 8.2351 | 9.5729 | 10.4652 | 11.0372 | 11.3931 | 11.6142 | 11.7516 | 11.8385 | 0 | 0 | 0 | 0 | 0 | 0 | 0 | 0 | 0 | 0 | 0 | 0 | 0 | 0 | 0 | 0 | 0 | 0 | 0 | 0 | 0.75631 | 0.50526 | 0.38487 | 0.27491 | 0.18564 | 0.12049 | 0.07588 | 0.047748 | 0.030034 | 0.019218 | 2.011 | 0.3234 | 0.21605 | 0.16457 | 0.11755 | 0.079379 | 0.05152 | 0.032446 | 0.020417 | 0.012842 | 0.0082174 | 0.85988 | 0.68489 | 0.45755 | 0.34852 | 0.24895 | 0.16811 | 0.10911 | 0.068714 | 0.043239 | 0.027198 | 0.017403 | 1.8211 | -2.0465 | -1.3672 | -1.0414 | -0.74388 | -0.50231 | -0.32602 | -0.20532 | -0.1292 | -0.081268 | -0.052 | -5.4413 | 2.7314 | 1.8247 | 1.3899 | 0.99283 | 0.67042 | 0.43513 | 0.27403 | 0.17244 | 0.10847 | 0.069403 | 7.2624
Ach | Manufactured Home | Space Heating | Heat pump-heating | TRC | New | NN640 | Ceiling Insulation(R2 to R38) | Ceiling Insulation(R2 to R38) | NonEquip | 20 |  | 0% | shell_ceiling | 48.55% | 0 | 0 | 0 | 0 | 0 | 0 | 0 | 0 | 0 | 0 | 0 | 0 | 0 | 0 | 0 | 0 | 0 | 0 | 0 | 0 | 0 | 0 | 0 | 0 | 0 | 0 | 0 | 0 | 0 | 0 | 0 | 0 | 0 | 0 | 0 | 0 | 0 | 0 | 0 | 0 | 0 | 0 | 0 | 0 | 0 | 0 | 0 | 0 | 0 | 0 | 0 | 0 | 0 | 0 | 0 | 0 | 0 | 0 | 0 | 0 | 0 | 0 | 0 | 0 | 0 | 0 | 0 | 0 | 0 | 0 | 0 | 0 | 0 | 0 | 0 | 0 | 0 | 0 | 0 | 0 | 0 | 0 | 0 | 0 | 0 | 0 | 0 | 0 | 0 | 0 | 0 | 0 | 0 | 0 | 0
Ach | Manufactured Home | Space Heating | Heat pump-heating | TRC | Existing | NE685 | Duct Repair | Duct Repair | NonEquip | 11 |  | 65% | CACI_duct_existing | 12% | 127.5764 | 134.5567 | 142.2827 | 149.0071 | 154.6474 | 158.6606 | 161.2088 | 162.21 | 161.9673 | 160.1573 | 127.5764 | 262.1331 | 404.4158 | 553.4229 | 708.0703 | 866.7309 | 1027.9396 | 1190.1496 | 1352.1169 | 1512.2742 | 0 | 0 | 0 | 0 | 0 | 0 | 0 | 0 | 0 | 0 | 0.11361 | 0.23343 | 0.36013 | 0.49282 | 0.63053 | 0.77181 | 0.91537 | 1.0598 | 1.204 | 1.3467 | 25.2653 | 26.9781 | 28.8809 | 30.6209 | 32.174 | 33.4182 | 34.376 | 35.0184 | 35.3996 | 35.4381 | 223.8491 | 18.156 | 19.3869 | 20.7542 | 22.0046 | 23.1207 | 24.0148 | 24.7031 | 25.1647 | 25.4387 | 25.4663 | 160.8613 | 3.1629 | 3.3773 | 3.6155 | 3.8333 | 4.0278 | 4.1835 | 4.3034 | 4.3838 | 4.4316 | 4.4364 | 28.0229 | -88.0807 | -94.052 | -100.6855 | -106.7515 | -112.1661 | -116.5038 | -119.8428 | -122.0824 | -123.4113 | -123.5454 | -780.3906 | 91.2436 | 97.4293 | 104.301 | 110.5848 | 116.1939 | 120.6873 | 124.1462 | 126.4662 | 127.8428 | 127.9817 | 808.4135
Ach | Manufactured Home | Space Heating | Heat pump-heating | TRC | Existing | NE637 | Ceiling Insulation(R2 to R38) | Ceiling Insulation(R2 to R38) | NonEquip | 20 |  | 16.25% | shell_ceiling_existing | 48.55% | 125.3451 | 127.1809 | 130.474 | 133.743 | 137.111 | 140.2629 | 143.468 | 146.7293 | 150.3531 | 154.0292 | 125.3451 | 252.526 | 383 | 516.743 | 653.854 | 794.117 | 937.585 | 1084.3143 | 1234.6674 | 1388.6966 | 0 | 0 | 0 | 0 | 0 | 0 | 0 | 0 | 0 | 0 | 0.12153 | 0.24483 | 0.37133 | 0.501 | 0.63393 | 0.76992 | 0.90902 | 1.0513 | 1.197 | 1.3464 | 24.8234 | 25.4993 | 26.4839 | 27.4841 | 28.5256 | 29.5432 | 30.593 | 31.6764 | 32.8612 | 34.0821 | 205.7729 | 28.9424 | 29.7304 | 30.8784 | 32.0446 | 33.2589 | 34.4454 | 35.6693 | 36.9325 | 38.3139 | 39.7374 | 239.9172 | 26.4693 | 27.19 | 28.2399 | 29.3064 | 30.417 | 31.502 | 32.6214 | 33.7767 | 35.04 | 36.3419 | 219.4165 | -120.2184 | -123.4917 | -128.2601 | -133.104 | -138.148 | -143.0762 | -148.1602 | -153.4071 | -159.1451 | -165.0577 | -996.5476 | 146.6877 | 150.6816 | 156.5 | 162.4104 | 168.565 | 174.5782 | 180.7816 | 187.1838 | 194.1851 | 201.3996 | 1215.964
Ach | Manufactured Home | Space Cooling | Heat pump-cooling | TRC | New | NN784 | Programmable Thermostat | Programmable Thermostat | NonEquip | 11 |  | 92% | thermo | 1.72% | 36.7981 | 24.2897 | 18.2812 | 12.9026 | 8.6088 | 5.5208 | 3.4353 | 2.1359 | 1.3275 | 0.83927 | 36.7981 | 61.0878 | 79.3691 | 92.2717 | 100.8804 | 106.4012 | 109.8365 | 111.9724 | 113.2999 | 114.1392 | 0.086129 | 0.14298 | 0.18577 | 0.21597 | 0.23612 | 0.24904 | 0.25708 | 0.26208 | 0.26519 | 0.26715 | 0 | 0 | 0 | 0 | 0 | 0 | 0 | 0 | 0 | 0 | 7.2875 | 4.87 | 3.7108 | 2.6515 | 1.791 | 1.1628 | 0.73254 | 0.46111 | 0.29013 | 0.1857 | 19.3871 | 3.1161 | 2.0824 | 1.5867 | 1.1338 | 0.76584 | 0.49722 | 0.31323 | 0.19717 | 0.12406 | 0.079407 | 8.2899 | 6.5993 | 4.4101 | 3.3604 | 2.4011 | 1.6219 | 1.053 | 0.66337 | 0.41756 | 0.26274 | 0.16817 | 17.5564 | -19.7189 | -13.1775 | -10.0408 | -7.1745 | -4.8463 | -3.1464 | -1.9822 | -1.2477 | -0.78506 | -0.50249 | -52.4587 | 26.3183 | 17.5876 | 13.4011 | 9.5756 | 6.4682 | 4.1995 | 2.6455 | 1.6653 | 1.0478 | 0.67066 | 70.0151
Ach | Manufactured Home | Space Cooling | Heat pump-cooling | TRC | New | NN646 | Ceiling Insulation(R2 to R38) | Ceiling Insulation(R2 to R38) | NonEquip | 20 |  | 0% | shell_ceiling | 25.25% | 0 | 0 | 0 | 0 | 0 | 0 | 0 | 0 | 0 | 0 | 0 | 0 | 0 | 0 | 0 | 0 | 0 | 0 | 0 | 0 | 0 | 0 | 0 | 0 | 0 | 0 | 0 | 0 | 0 | 0 | 0 | 0 | 0 | 0 | 0 | 0 | 0 | 0 | 0 | 0 | 0 | 0 | 0 | 0 | 0 | 0 | 0 | 0 | 0 | 0 | 0 | 0 | 0 | 0 | 0 | 0 | 0 | 0 | 0 | 0 | 0 | 0 | 0 | 0 | 0 | 0 | 0 | 0 | 0 | 0 | 0 | 0 | 0 | 0 | 0 | 0 | 0 | 0 | 0 | 0 | 0 | 0 | 0 | 0 | 0 | 0 | 0 | 0 | 0 | 0 | 0 | 0 | 0 | 0 | 0
Ach | Manufactured Home | Space Cooling | Heat pump-cooling | TRC | Existing | NE679 | Duct Repair | Duct Repair | NonEquip | 11 |  | 65% | CACI_duct_existing | 12% | 1229.6956 | 1296.9783 | 1371.4489 | 1436.2646 | 1490.6305 | 1529.3132 | 1553.8749 | 1563.5256 | 1561.186 | 1543.7401 | 1229.6956 | 2526.6739 | 3898.1228 | 5334.3874 | 6825.0179 | 8354.3311 | 9908.2059 | 11471.7315 | 13032.9175 | 14576.6577 | 0.75914 | 1.5598 | 2.4065 | 3.2931 | 4.2134 | 5.1575 | 6.1167 | 7.082 | 8.0458 | 8.9988 | 0 | 0 | 0 | 0 | 0 | 0 | 0 | 0 | 0 | 0 | 243.5294 | 260.0391 | 278.3798 | 295.1513 | 310.1219 | 322.115 | 331.3467 | 337.5389 | 341.213 | 341.5838 | 2157.6589 | 175.0039 | 186.868 | 200.0479 | 212.1001 | 222.8582 | 231.4766 | 238.1107 | 242.5605 | 245.2007 | 245.4672 | 1550.5258 | 30.4866 | 32.5534 | 34.8494 | 36.949 | 38.8231 | 40.3245 | 41.4802 | 42.2553 | 42.7153 | 42.7617 | 270.11 | -849.0008 | -906.5575 | -970.4974 | -1028.9668 | -1081.1577 | -1122.9686 | -1155.1526 | -1176.7398 | -1189.5487 | -1190.8414 | -7522.1058 | 879.4874 | 939.1109 | 1005.3468 | 1065.9158 | 1119.9808 | 1163.2931 | 1196.6327 | 1218.9951 | 1232.264 | 1233.6031 | 7792.2158
Ach | Manufactured Home | Space Cooling | Heat pump-cooling | TRC | Existing | NE643 | Ceiling Insulation(R2 to R38) | Ceiling Insulation(R2 to R38) | NonEquip | 20 |  | 16.25% | shell_ceiling_existing | 25.25% | 628.2051 | 637.4057 | 653.9099 | 670.2938 | 687.1737 | 702.9704 | 719.0335 | 735.3787 | 753.5404 | 771.9641 | 628.2051 | 1265.6109 | 1919.5208 | 2589.8146 | 3276.9882 | 3979.9586 | 4698.9921 | 5434.3707 | 6187.9111 | 6959.8752 | 0.30004 | 0.60448 | 0.91681 | 1.237 | 1.5652 | 1.9009 | 2.2443 | 2.5956 | 2.9555 | 3.3242 | 0 | 0 | 0 | 0 | 0 | 0 | 0 | 0 | 0 | 0 | 124.41 | 127.7974 | 132.7321 | 137.7449 | 142.9647 | 148.0647 | 153.326 | 158.7559 | 164.6939 | 170.8127 | 1031.2936 | 145.0536 | 149.003 | 154.7566 | 160.6011 | 166.6871 | 172.6334 | 178.7676 | 185.0985 | 192.0218 | 199.156 | 1202.418 | 132.6589 | 136.2708 | 141.5328 | 146.8779 | 152.4438 | 157.882 | 163.4921 | 169.282 | 175.6137 | 182.1383 | 1099.6723 | -602.5112 | -618.9161 | -642.8147 | -667.0913 | -692.3707 | -717.0697 | -742.5498 | -768.8465 | -797.6039 | -827.2371 | -4994.501 | 735.1701 | 755.1869 | 784.3475 | 813.9691 | 844.8146 | 874.9516 | 906.0418 | 938.1285 | 973.2176 | 1009.3753 | 6094.1733
Ach | Manufactured Home | Space Heating | Central forced air | TRC | New | NN790 | Programmable Thermostat | Programmable Thermostat | NonEquip | 11 |  | 92% | thermo | 1.72% | 20.7582 | 13.7238 | 10.3454 | 7.3132 | 4.8872 | 3.1391 | 1.9564 | 1.2183 | 0.75841 | 0.48025 | 20.7582 | 34.482 | 44.8274 | 52.1407 | 57.0279 | 60.167 | 62.1234 | 63.3418 | 64.1002 | 64.5804 | 0 | 0 | 0 | 0 | 0 | 0 | 0 | 0 | 0 | 0 | 0 | 0 | 0 | 0 | 0 | 0 | 0 | 0 | 0 | 0 | 4.111 | 2.7516 | 2.0999 | 1.5029 | 1.0168 | 0.66119 | 0.41719 | 0.26302 | 0.16576 | 0.10626 | 10.9659 | 1.7578 | 1.1766 | 0.89792 | 0.64262 | 0.43477 | 0.28272 | 0.17839 | 0.11247 | 0.070877 | 0.045438 | 4.689 | 3.7228 | 2.4917 | 1.9016 | 1.3609 | 0.92075 | 0.59875 | 0.37779 | 0.23818 | 0.1501 | 0.09623 | 9.9304 | -11.1237 | -7.4454 | -5.6821 | -4.0665 | -2.7512 | -1.7891 | -1.1288 | -0.71169 | -0.44852 | -0.28754 | -29.6722 | 14.8464 | 9.9371 | 7.5837 | 5.4275 | 3.672 | 2.3878 | 1.5066 | 0.94988 | 0.59862 | 0.38377 | 39.6026
Ach | Manufactured Home | Space Heating | Central forced air | TRC | New | NN640 | Ceiling Insulation(R2 to R38) | Ceiling Insulation(R2 to R38) | NonEquip | 20 |  | 0% | shell_ceiling | 48.55% | 0 | 0 | 0 | 0 | 0 | 0 | 0 | 0 | 0 | 0 | 0 | 0 | 0 | 0 | 0 | 0 | 0 | 0 | 0 | 0 | 0 | 0 | 0 | 0 | 0 | 0 | 0 | 0 | 0 | 0 | 0 | 0 | 0 | 0 | 0 | 0 | 0 | 0 | 0 | 0 | 0 | 0 | 0 | 0 | 0 | 0 | 0 | 0 | 0 | 0 | 0 | 0 | 0 | 0 | 0 | 0 | 0 | 0 | 0 | 0 | 0 | 0 | 0 | 0 | 0 | 0 | 0 | 0 | 0 | 0 | 0 | 0 | 0 | 0 | 0 | 0 | 0 | 0 | 0 | 0 | 0 | 0 | 0 | 0 | 0 | 0 | 0 | 0 | 0 | 0 | 0 | 0 | 0 | 0 | 0
Ach | Manufactured Home | Space Heating | Central forced air | TRC | Existing | NE685 | Duct Repair | Duct Repair | NonEquip | 11 |  | 65% | CACI_duct_existing | 12% | 687.6653 | 731.3857 | 773.3808 | 809.9314 | 840.5891 | 862.4029 | 876.2536 | 881.6958 | 880.3764 | 870.5385 | 687.6653 | 1419.051 | 2192.4318 | 3002.3632 | 3842.9523 | 4705.3552 | 5581.6087 | 6463.3045 | 7343.681 | 8214.2194 | 0 | 0 | 0 | 0 | 0 | 0 | 0 | 0 | 0 | 0 | 0.61236 | 1.2636 | 1.9523 | 2.6736 | 3.4221 | 4.1901 | 4.9704 | 5.7555 | 6.5395 | 7.3147 | 136.1855 | 146.64 | 156.9826 | 166.4403 | 174.8824 | 181.6455 | 186.8514 | 190.3433 | 192.4152 | 192.6243 | 1215.662 | 97.8649 | 105.3777 | 112.81 | 119.6065 | 125.6731 | 130.5332 | 134.2742 | 136.7835 | 138.2724 | 138.4227 | 873.5928 | 17.0486 | 18.3574 | 19.6521 | 20.8361 | 21.8929 | 22.7396 | 23.3913 | 23.8284 | 24.0878 | 24.114 | 152.1846 | -474.7747 | -511.2215 | -547.2782 | -580.2499 | -609.6812 | -633.259 | -651.408 | -663.5814 | -670.8045 | -671.5335 | -4238.0833 | 491.8233 | 529.5789 | 566.9303 | 601.086 | 631.5741 | 655.9986 | 674.7993 | 687.4098 | 694.8923 | 695.6475 | 4390.2679
Ach | Manufactured Home | Space Heating | Central forced air | TRC | Existing | NE637 | Ceiling Insulation(R2 to R38) | Ceiling Insulation(R2 to R38) | NonEquip | 20 |  | 16.25% | shell_ceiling_existing | 48.55% | 675.6384 | 691.2944 | 709.1939 | 726.963 | 745.2699 | 762.4022 | 779.8233 | 797.5504 | 817.2475 | 837.2289 | 675.6384 | 1366.9328 | 2076.1267 | 2803.0897 | 3548.3596 | 4310.7618 | 5090.5851 | 5888.1354 | 6705.383 | 7542.6119 | 0 | 0 | 0 | 0 | 0 | 0 | 0 | 0 | 0 | 0 | 0.65505 | 1.3253 | 2.0129 | 2.7177 | 3.4402 | 4.1794 | 4.9355 | 5.7087 | 6.5011 | 7.3128 | 133.8037 | 138.6019 | 143.9538 | 149.3903 | 155.0515 | 160.5827 | 166.2887 | 172.1777 | 178.6177 | 185.2539 | 1117.4273 | 156.006 | 161.6003 | 167.8403 | 174.179 | 180.7795 | 187.2284 | 193.8813 | 200.7475 | 208.2561 | 215.9934 | 1302.844 | 142.6754 | 147.7917 | 153.4985 | 159.2955 | 165.332 | 171.2299 | 177.3143 | 183.5937 | 190.4608 | 197.5369 | 1191.517 | -648.0044 | -671.2416 | -697.1607 | -723.4897 | -750.9064 | -777.6934 | -805.3277 | -833.8477 | -865.0363 | -897.1748 | -5411.642 | 790.6798 | 819.0333 | 850.6592 | 882.7852 | 916.2384 | 948.9234 | 982.6421 | 1017.4414 | 1055.4971 | 1094.7118 | 6603.159
Ach | Manufactured Home | Space Cooling | CAC | TRC | New | NN784 | Programmable Thermostat | Programmable Thermostat | NonEquip | 11 |  | 92% | thermo | 1.72% | 65.4011 | 43.1032 | 32.3907 | 22.8255 | 15.2059 | 9.7364 | 6.0491 | 3.7552 | 2.3303 | 1.471 | 65.4011 | 108.5044 | 140.8951 | 163.7206 | 178.9265 | 188.6629 | 194.712 | 198.4672 | 200.7975 | 202.2685 | 0.15308 | 0.25396 | 0.32977 | 0.3832 | 0.41879 | 0.44158 | 0.45574 | 0.46453 | 0.46998 | 0.47342 | 0 | 0 | 0 | 0 | 0 | 0 | 0 | 0 | 0 | 0 | 12.9521 | 8.642 | 6.5747 | 4.6906 | 3.1635 | 2.0508 | 1.2899 | 0.81069 | 0.50931 | 0.32549 | 34.3666 | 5.5382 | 3.6953 | 2.8113 | 2.0057 | 1.3527 | 0.87689 | 0.55156 | 0.34665 | 0.21778 | 0.13918 | 14.695 | 11.729 | 7.8259 | 5.9539 | 4.2477 | 2.8648 | 1.8571 | 1.1681 | 0.73414 | 0.46121 | 0.29475 | 31.1213 | -35.0464 | -23.3841 | -17.7903 | -12.6922 | -8.5601 | -5.549 | -3.4903 | -2.1936 | -1.3781 | -0.88072 | -92.9911 | 46.7754 | 31.21 | 23.7442 | 16.9399 | 11.4249 | 7.4061 | 4.6584 | 2.9277 | 1.8393 | 1.1755 | 124.1124
Ach | Manufactured Home | Space Cooling | CAC | TRC | New | NN646 | Ceiling Insulation(R2 to R38) | Ceiling Insulation(R2 to R38) | NonEquip | 20 |  | 0% | shell_ceiling | 25.25% | 0 | 0 | 0 | 0 | 0 | 0 | 0 | 0 | 0 | 0 | 0 | 0 | 0 | 0 | 0 | 0 | 0 | 0 | 0 | 0 | 0 | 0 | 0 | 0 | 0 | 0 | 0 | 0 | 0 | 0 | 0 | 0 | 0 | 0 | 0 | 0 | 0 | 0 | 0 | 0 | 0 | 0 | 0 | 0 | 0 | 0 | 0 | 0 | 0 | 0 | 0 | 0 | 0 | 0 | 0 | 0 | 0 | 0 | 0 | 0 | 0 | 0 | 0 | 0 | 0 | 0 | 0 | 0 | 0 | 0 | 0 | 0 | 0 | 0 | 0 | 0 | 0 | 0 | 0 | 0 | 0 | 0 | 0 | 0 | 0 | 0 | 0 | 0 | 0 | 0 | 0 | 0 | 0 | 0 | 0
Ach | Manufactured Home | Space Cooling | CAC | TRC | Existing | NE679 | Duct Repair | Duct Repair | NonEquip | 11 |  | 65% | CACI_duct_existing | 12% | 2167.3198 | 2305.1139 | 2437.4701 | 2552.6668 | 2649.291 | 2718.0417 | 2761.695 | 2778.8472 | 2774.6891 | 2743.6826 | 2167.3198 | 4472.4337 | 6909.9038 | 9462.5706 | 12111.8616 | 14829.9033 | 17591.5983 | 20370.4455 | 23145.1346 | 25888.8172 | 1.338 | 2.761 | 4.2658 | 5.8416 | 7.4772 | 9.1551 | 10.86 | 12.5755 | 14.2884 | 15.9822 | 0 | 0 | 0 | 0 | 0 | 0 | 0 | 0 | 0 | 0 | 429.2169 | 462.1664 | 494.7632 | 524.5711 | 551.1782 | 572.4936 | 588.9011 | 599.9064 | 606.4364 | 607.0954 | 3831.4111 | 308.4417 | 332.1197 | 355.5442 | 376.9646 | 396.0849 | 411.4024 | 423.1931 | 431.1016 | 435.7942 | 436.2678 | 2753.309 | 53.7322 | 57.857 | 61.9377 | 65.6693 | 69.0001 | 71.6685 | 73.7225 | 75.1002 | 75.9177 | 76.0002 | 479.6414 | -1496.351 | -1611.2207 | -1724.8608 | -1828.7781 | -1921.5368 | -1995.8471 | -2053.0476 | -2091.4145 | -2114.1797 | -2116.4772 | -13357.1989 | 1550.0832 | 1669.0777 | 1786.7986 | 1894.4474 | 1990.5369 | 2067.5157 | 2126.7701 | 2166.5147 | 2190.0974 | 2192.4774 | 13836.8403
Ach | Manufactured Home | Space Cooling | CAC | TRC | Existing | NE643 | Ceiling Insulation(R2 to R38) | Ceiling Insulation(R2 to R38) | NonEquip | 20 |  | 16.25% | shell_ceiling_existing | 25.25% | 1107.202 | 1132.8584 | 1162.1912 | 1191.3102 | 1221.3108 | 1249.3862 | 1277.935 | 1306.9853 | 1339.264 | 1372.0085 | 1107.202 | 2240.0605 | 3402.2517 | 4593.5619 | 5814.8726 | 7064.2588 | 8342.1938 | 9649.1791 | 10988.4431 | 12360.4516 | 0.52882 | 1.0699 | 1.625 | 2.194 | 2.7773 | 3.374 | 3.9844 | 4.6087 | 5.2483 | 5.9036 | 0 | 0 | 0 | 0 | 0 | 0 | 0 | 0 | 0 | 0 | 219.2708 | 227.1337 | 235.9042 | 244.8134 | 254.0906 | 263.1548 | 272.5056 | 282.1561 | 292.7097 | 303.5847 | 1831.1834 | 255.6548 | 264.8224 | 275.0482 | 285.4357 | 296.2523 | 306.8205 | 317.723 | 328.9748 | 341.2796 | 353.9591 | 2135.035 | 233.8093 | 242.1936 | 251.5456 | 261.0454 | 270.9378 | 280.6029 | 290.5738 | 300.8642 | 312.1175 | 323.7135 | 1952.5979 | -1061.9169 | -1099.9968 | -1142.4718 | -1185.6184 | -1230.5475 | -1274.4448 | -1319.7304 | -1366.4675 | -1417.5779 | -1470.2448 | -8868.3258 | 1295.7261 | 1342.1904 | 1394.0173 | 1446.6638 | 1501.4852 | 1555.0477 | 1610.3042 | 1667.3316 | 1729.6954 | 1793.9584 | 10820.9236
Ach | Manufactured Home | Space Heating | Baseboards | TRC | New | NN790 | Programmable Thermostat | Programmable Thermostat | NonEquip | 11 |  | 92% | thermo | 1.72% | 0 | 0 | 0 | 0 | 0 | 0 | 0 | 0 | 0 | 0 | 0 | 0 | 0 | 0 | 0 | 0 | 0 | 0 | 0 | 0 | 0 | 0 | 0 | 0 | 0 | 0 | 0 | 0 | 0 | 0 | 0 | 0 | 0 | 0 | 0 | 0 | 0 | 0 | 0 | 0 | 0 | 0 | 0 | 0 | 0 | 0 | 0 | 0 | 0 | 0 | 0 | 0 | 0 | 0 | 0 | 0 | 0 | 0 | 0 | 0 | 0 | 0 | 0 | 0 | 0 | 0 | 0 | 0 | 0 | 0 | 0 | 0 | 0 | 0 | 0 | 0 | 0 | 0 | 0 | 0 | 0 | 0 | 0 | 0 | 0 | 0 | 0 | 0 | 0 | 0 | 0 | 0 | 0 | 0 | 0
Ach | Manufactured Home | Space Heating | Baseboards | TRC | New | NN640 | Ceiling Insulation(R2 to R38) | Ceiling Insulation(R2 to R38) | NonEquip | 20 |  | 0% | shell_ceiling | 48.55% | 0 | 0 | 0 | 0 | 0 | 0 | 0 | 0 | 0 | 0 | 0 | 0 | 0 | 0 | 0 | 0 | 0 | 0 | 0 | 0 | 0 | 0 | 0 | 0 | 0 | 0 | 0 | 0 | 0 | 0 | 0 | 0 | 0 | 0 | 0 | 0 | 0 | 0 | 0 | 0 | 0 | 0 | 0 | 0 | 0 | 0 | 0 | 0 | 0 | 0 | 0 | 0 | 0 | 0 | 0 | 0 | 0 | 0 | 0 | 0 | 0 | 0 | 0 | 0 | 0 | 0 | 0 | 0 | 0 | 0 | 0 | 0 | 0 | 0 | 0 | 0 | 0 | 0 | 0 | 0 | 0 | 0 | 0 | 0 | 0 | 0 | 0 | 0 | 0 | 0 | 0 | 0 | 0 | 0 | 0
Ach | Manufactured Home | Space Heating | Baseboards | TRC | Existing | NE685 | Duct Repair | Duct Repair | NonEquip | 11 |  | 65% | CACI_duct_existing | 12% | 0 | 0 | 0 | 0 | 0 | 0 | 0 | 0 | 0 | 0 | 0 | 0 | 0 | 0 | 0 | 0 | 0 | 0 | 0 | 0 | 0 | 0 | 0 | 0 | 0 | 0 | 0 | 0 | 0 | 0 | 0 | 0 | 0 | 0 | 0 | 0 | 0 | 0 | 0 | 0 | 0 | 0 | 0 | 0 | 0 | 0 | 0 | 0 | 0 | 0 | 0 | 0 | 0 | 0 | 0 | 0 | 0 | 0 | 0 | 0 | 0 | 0 | 0 | 0 | 0 | 0 | 0 | 0 | 0 | 0 | 0 | 0 | 0 | 0 | 0 | 0 | 0 | 0 | 0 | 0 | 0 | 0 | 0 | 0 | 0 | 0 | 0 | 0 | 0 | 0 | 0 | 0 | 0 | 0 | 0
Ach | Manufactured Home | Space Heating | Baseboards | TRC | Existing | NE637 | Ceiling Insulation(R2 to R38) | Ceiling Insulation(R2 to R38) | NonEquip | 20 |  | 16.25% | shell_ceiling_existing | 48.55% | 0 | 0 | 0 | 0 | 0 | 0 | 0 | 0 | 0 | 0 | 0 | 0 | 0 | 0 | 0 | 0 | 0 | 0 | 0 | 0 | 0 | 0 | 0 | 0 | 0 | 0 | 0 | 0 | 0 | 0 | 0 | 0 | 0 | 0 | 0 | 0 | 0 | 0 | 0 | 0 | 0 | 0 | 0 | 0 | 0 | 0 | 0 | 0 | 0 | 0 | 0 | 0 | 0 | 0 | 0 | 0 | 0 | 0 | 0 | 0 | 0 | 0 | 0 | 0 | 0 | 0 | 0 | 0 | 0 | 0 | 0 | 0 | 0 | 0 | 0 | 0 | 0 | 0 | 0 | 0 | 0 | 0 | 0 | 0 | 0 | 0 | 0 | 0 | 0 | 0 | 0 | 0 | 0 | 0 | 0

## OUC_Ach_COM_TRC
Scenario | Segment | EndUse | EquipType | CE Test | Vintage | Measure Code | Name | Description | Type | Measure Life | Competition Group | Applicability | Adoption Curve | Energy Savings % | 2020 | 2021 | 2022 | 2023 | 2024 | 2025 | 2026 | 2027 | 2028 | 2029 | Cumulative2020 | Cumulative2021 | Cumulative2022 | Cumulative2023 | Cumulative2024 | Cumulative2025 | Cumulative2026 | Cumulative2027 | Cumulative2028 | Cumulative2029 | CumulativeSD2020 | CumulativeSD2021 | CumulativeSD2022 | CumulativeSD2023 | CumulativeSD2024 | CumulativeSD2025 | CumulativeSD2026 | CumulativeSD2027 | CumulativeSD2028 | CumulativeSD2029 | CumulativeWD2020 | CumulativeWD2021 | CumulativeWD2022 | CumulativeWD2023 | CumulativeWD2024 | CumulativeWD2025 | CumulativeWD2026 | CumulativeWD2027 | CumulativeWD2028 | CumulativeWD2029 | Program Cost Yr 1 | Program Cost Yr 2 | Program Cost Yr 3 | Program Cost Yr 4 | Program Cost Yr 5 | Program Cost Yr 6 | Program Cost Yr 7 | Program Cost Yr 8 | Program Cost Yr 9 | Program Cost Yr 10 | NPV Program Cost ($) | Incentive Yr 1 | Incentive Yr 2 | Incentive Yr 3 | Incentive Yr 4 | Incentive Yr 5 | Incentive Yr 6 | Incentive Yr 7 | Incentive Yr 8 | Incentive Yr 9 | Incentive Yr 10 | NPV Incentive Cost ($) | TRC Net Benefit Yr 1 | TRC Net Benefit Yr 2 | TRC Net Benefit Yr 3 | TRC Net Benefit Yr 4 | TRC Net Benefit Yr 5 | TRC Net Benefit Yr 6 | TRC Net Benefit Yr 7 | TRC Net Benefit Yr 8 | TRC Net Benefit Yr 9 | TRC Net Benefit Yr 10 | NPV TRC Net Benefit ($) | RIM Net Benefit Yr 1 | RIM Net Benefit Yr 2 | RIM Net Benefit Yr 3 | RIM Net Benefit Yr 4 | RIM Net Benefit Yr 5 | RIM Net Benefit Yr 6 | RIM Net Benefit Yr 7 | RIM Net Benefit Yr 8 | RIM Net Benefit Yr 9 | RIM Net Benefit Yr 10 | NPV RIM Net Benefit ($) | PCT Net Benefit Yr 1 | PCT Net Benefit Yr 2 | PCT Net Benefit Yr 3 | PCT Net Benefit Yr 4 | PCT Net Benefit Yr 5 | PCT Net Benefit Yr 6 | PCT Net Benefit Yr 7 | PCT Net Benefit Yr 8 | PCT Net Benefit Yr 9 | PCT Net Benefit Yr 10 | NPV PCT Net Benefit ($)
Ach | Assembly | Refrigeration | Walk-in cooler | TRC | New | NN4845 | PSC to ECM Evaporator Fan Motor (Walk-In, Refrigerator) | PSC to ECM Evaporator Fan Motor (Walk-In, Refrigerator) | NonEquip | 15 | Walk-in cooler | 68.68% | Prescriptive_ECM | 37.5% | 1.519 | 1.7478 | 2.5997 | 4.5653 | 7.292 | 11.5059 | 17.689 | 25.1161 | 32.6845 | 36.7404 | 1.519 | 3.2668 | 5.8665 | 10.4318 | 17.7239 | 29.2298 | 46.9187 | 72.0348 | 104.7193 | 141.4597 | 0.00021142 | 0.00045469 | 0.00081652 | 0.0014519 | 0.0024669 | 0.0040683 | 0.0065303 | 0.010026 | 0.014575 | 0.019689 | 1.9368e-05 | 4.1653e-05 | 7.48e-05 | 0.00013301 | 0.00022598 | 0.00037269 | 0.00059823 | 0.00091846 | 0.0013352 | 0.0018036 | 0.033791 | 0.039362 | 0.059273 | 0.10538 | 0.17041 | 0.27222 | 0.42369 | 0.60904 | 0.8024 | 0.91316 | 2.0907 | 0.51319 | 0.59781 | 0.9002 | 1.6004 | 2.588 | 4.1342 | 6.4347 | 9.2497 | 12.1863 | 13.8684 | 31.7522 | 0.3143 | 0.36613 | 0.55133 | 0.98018 | 1.585 | 2.532 | 3.9409 | 5.665 | 7.4635 | 8.4937 | 19.4466 | -1.0792 | -1.2571 | -1.893 | -3.3655 | -5.4422 | -8.6937 | -13.5312 | -19.4508 | -25.6259 | -29.1631 | -66.7702 | 1.3935 | 1.6232 | 2.4443 | 4.3457 | 7.0273 | 11.2257 | 17.4721 | 25.1158 | 33.0894 | 37.6568 | 86.2168
Ach | Assembly | Refrigeration | Walk-in cooler | TRC | New | NN4819 | PSC to ECM Evaporator Fan Motor (Reach-In) | PSC to ECM Evaporator Fan Motor (Reach-In) | NonEquip | 15 | Display cases | 0% | Prescriptive_ECM | 37.5% | 0 | 0 | 0 | 0 | 0 | 0 | 0 | 0 | 0 | 0 | 0 | 0 | 0 | 0 | 0 | 0 | 0 | 0 | 0 | 0 | 0 | 0 | 0 | 0 | 0 | 0 | 0 | 0 | 0 | 0 | 0 | 0 | 0 | 0 | 0 | 0 | 0 | 0 | 0 | 0 | 0 | 0 | 0 | 0 | 0 | 0 | 0 | 0 | 0 | 0 | 0 | 0 | 0 | 0 | 0 | 0 | 0 | 0 | 0 | 0 | 0 | 0 | 0 | 0 | 0 | 0 | 0 | 0 | 0 | 0 | 0 | 0 | 0 | 0 | 0 | 0 | 0 | 0 | 0 | 0 | 0 | 0 | 0 | 0 | 0 | 0 | 0 | 0 | 0 | 0 | 0 | 0 | 0 | 0 | 0
Ach | Assembly | Refrigeration | Walk-in cooler | TRC | Existing | NE4832 | PSC to ECM Evaporator Fan Motor (Walk-In, Refrigerator) | PSC to ECM Evaporator Fan Motor (Walk-In, Refrigerator) | NonEquip | 15 | Walk-in cooler | 17.17% | Prescriptive_ECM_existing | 37.5% | 1.0203 | 1.6593 | 2.7194 | 4.3827 | 6.9649 | 10.8089 | 16.1461 | 22.7124 | 29.1316 | 32.5912 | 1.0203 | 2.6797 | 5.3991 | 9.7818 | 16.7467 | 27.5555 | 43.7016 | 66.414 | 95.5456 | 128.1368 | 0.00014201 | 0.00037297 | 0.00075146 | 0.0013615 | 0.0023309 | 0.0038353 | 0.0060825 | 0.0092437 | 0.013298 | 0.017834 | 1.301e-05 | 3.4167e-05 | 6.884e-05 | 0.00012472 | 0.00021352 | 0.00035134 | 0.00055721 | 0.0008468 | 0.0012182 | 0.0016338 | 0.022697 | 0.03737 | 0.062003 | 0.10116 | 0.16276 | 0.25572 | 0.38673 | 0.55076 | 0.71518 | 0.81003 | 1.8972 | 0.34471 | 0.56754 | 0.94166 | 1.5364 | 2.4719 | 3.8838 | 5.8735 | 8.3645 | 10.8616 | 12.3022 | 28.8135 | 0.21112 | 0.34759 | 0.57672 | 0.94097 | 1.5139 | 2.3786 | 3.5972 | 5.1228 | 6.6522 | 7.5345 | 17.6468 | -0.72488 | -1.1935 | -1.9802 | -3.2308 | -5.1981 | -8.167 | -12.351 | -17.5893 | -22.8403 | -25.8696 | -60.5906 | 0.936 | 1.5411 | 2.5569 | 4.1718 | 6.712 | 10.5456 | 15.9482 | 22.7122 | 29.4925 | 33.4041 | 78.2374
Ach | Assembly | Refrigeration | Walk-in cooler | TRC | Existing | NE4806 | PSC to ECM Evaporator Fan Motor (Reach-In) | PSC to ECM Evaporator Fan Motor (Reach-In) | NonEquip | 15 | Display cases | 0% | Prescriptive_ECM_existing | 37.5% | 0 | 0 | 0 | 0 | 0 | 0 | 0 | 0 | 0 | 0 | 0 | 0 | 0 | 0 | 0 | 0 | 0 | 0 | 0 | 0 | 0 | 0 | 0 | 0 | 0 | 0 | 0 | 0 | 0 | 0 | 0 | 0 | 0 | 0 | 0 | 0 | 0 | 0 | 0 | 0 | 0 | 0 | 0 | 0 | 0 | 0 | 0 | 0 | 0 | 0 | 0 | 0 | 0 | 0 | 0 | 0 | 0 | 0 | 0 | 0 | 0 | 0 | 0 | 0 | 0 | 0 | 0 | 0 | 0 | 0 | 0 | 0 | 0 | 0 | 0 | 0 | 0 | 0 | 0 | 0 | 0 | 0 | 0 | 0 | 0 | 0 | 0 | 0 | 0 | 0 | 0 | 0 | 0 | 0 | 0
Ach | Assembly | Refrigeration | Vending and ice makers | TRC | New | NN4845 | PSC to ECM Evaporator Fan Motor (Walk-In, Refrigerator) | PSC to ECM Evaporator Fan Motor (Walk-In, Refrigerator) | NonEquip | 15 | Walk-in cooler | 0% | Prescriptive_ECM | 37.5% | 0 | 0 | 0 | 0 | 0 | 0 | 0 | 0 | 0 | 0 | 0 | 0 | 0 | 0 | 0 | 0 | 0 | 0 | 0 | 0 | 0 | 0 | 0 | 0 | 0 | 0 | 0 | 0 | 0 | 0 | 0 | 0 | 0 | 0 | 0 | 0 | 0 | 0 | 0 | 0 | 0 | 0 | 0 | 0 | 0 | 0 | 0 | 0 | 0 | 0 | 0 | 0 | 0 | 0 | 0 | 0 | 0 | 0 | 0 | 0 | 0 | 0 | 0 | 0 | 0 | 0 | 0 | 0 | 0 | 0 | 0 | 0 | 0 | 0 | 0 | 0 | 0 | 0 | 0 | 0 | 0 | 0 | 0 | 0 | 0 | 0 | 0 | 0 | 0 | 0 | 0 | 0 | 0 | 0 | 0
Ach | Assembly | Refrigeration | Vending and ice makers | TRC | New | NN4819 | PSC to ECM Evaporator Fan Motor (Reach-In) | PSC to ECM Evaporator Fan Motor (Reach-In) | NonEquip | 15 | Display cases | 0% | Prescriptive_ECM | 37.5% | 0 | 0 | 0 | 0 | 0 | 0 | 0 | 0 | 0 | 0 | 0 | 0 | 0 | 0 | 0 | 0 | 0 | 0 | 0 | 0 | 0 | 0 | 0 | 0 | 0 | 0 | 0 | 0 | 0 | 0 | 0 | 0 | 0 | 0 | 0 | 0 | 0 | 0 | 0 | 0 | 0 | 0 | 0 | 0 | 0 | 0 | 0 | 0 | 0 | 0 | 0 | 0 | 0 | 0 | 0 | 0 | 0 | 0 | 0 | 0 | 0 | 0 | 0 | 0 | 0 | 0 | 0 | 0 | 0 | 0 | 0 | 0 | 0 | 0 | 0 | 0 | 0 | 0 | 0 | 0 | 0 | 0 | 0 | 0 | 0 | 0 | 0 | 0 | 0 | 0 | 0 | 0 | 0 | 0 | 0
Ach | Assembly | Refrigeration | Vending and ice makers | TRC | Existing | NE4832 | PSC to ECM Evaporator Fan Motor (Walk-In, Refrigerator) | PSC to ECM Evaporator Fan Motor (Walk-In, Refrigerator) | NonEquip | 15 | Walk-in cooler | 0% | Prescriptive_ECM_existing | 37.5% | 0 | 0 | 0 | 0 | 0 | 0 | 0 | 0 | 0 | 0 | 0 | 0 | 0 | 0 | 0 | 0 | 0 | 0 | 0 | 0 | 0 | 0 | 0 | 0 | 0 | 0 | 0 | 0 | 0 | 0 | 0 | 0 | 0 | 0 | 0 | 0 | 0 | 0 | 0 | 0 | 0 | 0 | 0 | 0 | 0 | 0 | 0 | 0 | 0 | 0 | 0 | 0 | 0 | 0 | 0 | 0 | 0 | 0 | 0 | 0 | 0 | 0 | 0 | 0 | 0 | 0 | 0 | 0 | 0 | 0 | 0 | 0 | 0 | 0 | 0 | 0 | 0 | 0 | 0 | 0 | 0 | 0 | 0 | 0 | 0 | 0 | 0 | 0 | 0 | 0 | 0 | 0 | 0 | 0 | 0
Ach | Assembly | Refrigeration | Vending and ice makers | TRC | Existing | NE4806 | PSC to ECM Evaporator Fan Motor (Reach-In) | PSC to ECM Evaporator Fan Motor (Reach-In) | NonEquip | 15 | Display cases | 0% | Prescriptive_ECM_existing | 37.5% | 0 | 0 | 0 | 0 | 0 | 0 | 0 | 0 | 0 | 0 | 0 | 0 | 0 | 0 | 0 | 0 | 0 | 0 | 0 | 0 | 0 | 0 | 0 | 0 | 0 | 0 | 0 | 0 | 0 | 0 | 0 | 0 | 0 | 0 | 0 | 0 | 0 | 0 | 0 | 0 | 0 | 0 | 0 | 0 | 0 | 0 | 0 | 0 | 0 | 0 | 0 | 0 | 0 | 0 | 0 | 0 | 0 | 0 | 0 | 0 | 0 | 0 | 0 | 0 | 0 | 0 | 0 | 0 | 0 | 0 | 0 | 0 | 0 | 0 | 0 | 0 | 0 | 0 | 0 | 0 | 0 | 0 | 0 | 0 | 0 | 0 | 0 | 0 | 0 | 0 | 0 | 0 | 0 | 0 | 0
Ach | Assembly | Exterior Lighting | Street lighting | TRC | New | NN2973 | Outdoor Lighting Controls | Outdoor Lighting Controls | NonEquip | 8 | Exterior parking/lot lighting | 0% | Prescriptive_lighting control | 28% | 0 | 0 | 0 | 0 | 0 | 0 | 0 | 0 | 0 | 0 | 0 | 0 | 0 | 0 | 0 | 0 | 0 | 0 | 0 | 0 | 0 | 0 | 0 | 0 | 0 | 0 | 0 | 0 | 0 | 0 | 0 | 0 | 0 | 0 | 0 | 0 | 0 | 0 | 0 | 0 | 0 | 0 | 0 | 0 | 0 | 0 | 0 | 0 | 0 | 0 | 0 | 0 | 0 | 0 | 0 | 0 | 0 | 0 | 0 | 0 | 0 | 0 | 0 | 0 | 0 | 0 | 0 | 0 | 0 | 0 | 0 | 0 | 0 | 0 | 0 | 0 | 0 | 0 | 0 | 0 | 0 | 0 | 0 | 0 | 0 | 0 | 0 | 0 | 0 | 0 | 0 | 0 | 0 | 0 | 0
Ach | Assembly | Exterior Lighting | Street lighting | TRC | New | NN2947 | Bi-Level Lighting Control (Exterior) | Bi-Level Lighting Control (Exterior) | NonEquip | 9 | Exterior parking/lot lighting | 0% | Prescriptive_lighting control | 31% | 0 | 0 | 0 | 0 | 0 | 0 | 0 | 0 | 0 | 0 | 0 | 0 | 0 | 0 | 0 | 0 | 0 | 0 | 0 | 0 | 0 | 0 | 0 | 0 | 0 | 0 | 0 | 0 | 0 | 0 | 0 | 0 | 0 | 0 | 0 | 0 | 0 | 0 | 0 | 0 | 0 | 0 | 0 | 0 | 0 | 0 | 0 | 0 | 0 | 0 | 0 | 0 | 0 | 0 | 0 | 0 | 0 | 0 | 0 | 0 | 0 | 0 | 0 | 0 | 0 | 0 | 0 | 0 | 0 | 0 | 0 | 0 | 0 | 0 | 0 | 0 | 0 | 0 | 0 | 0 | 0 | 0 | 0 | 0 | 0 | 0 | 0 | 0 | 0 | 0 | 0 | 0 | 0 | 0 | 0
Ach | Assembly | Exterior Lighting | Street lighting | TRC | Existing | NE2960 | Outdoor Lighting Controls | Outdoor Lighting Controls | NonEquip | 8 | Exterior parking/lot lighting | 0% | Prescriptive_lighting control_existing | 28% | 0 | 0 | 0 | 0 | 0 | 0 | 0 | 0 | 0 | 0 | 0 | 0 | 0 | 0 | 0 | 0 | 0 | 0 | 0 | 0 | 0 | 0 | 0 | 0 | 0 | 0 | 0 | 0 | 0 | 0 | 0 | 0 | 0 | 0 | 0 | 0 | 0 | 0 | 0 | 0 | 0 | 0 | 0 | 0 | 0 | 0 | 0 | 0 | 0 | 0 | 0 | 0 | 0 | 0 | 0 | 0 | 0 | 0 | 0 | 0 | 0 | 0 | 0 | 0 | 0 | 0 | 0 | 0 | 0 | 0 | 0 | 0 | 0 | 0 | 0 | 0 | 0 | 0 | 0 | 0 | 0 | 0 | 0 | 0 | 0 | 0 | 0 | 0 | 0 | 0 | 0 | 0 | 0 | 0 | 0
Ach | Assembly | Exterior Lighting | Street lighting | TRC | Existing | NE2934 | Bi-Level Lighting Control (Exterior) | Bi-Level Lighting Control (Exterior) | NonEquip | 9 | Exterior parking/lot lighting | 0% | Prescriptive_lighting control_existing | 31% | 0 | 0 | 0 | 0 | 0 | 0 | 0 | 0 | 0 | 0 | 0 | 0 | 0 | 0 | 0 | 0 | 0 | 0 | 0 | 0 | 0 | 0 | 0 | 0 | 0 | 0 | 0 | 0 | 0 | 0 | 0 | 0 | 0 | 0 | 0 | 0 | 0 | 0 | 0 | 0 | 0 | 0 | 0 | 0 | 0 | 0 | 0 | 0 | 0 | 0 | 0 | 0 | 0 | 0 | 0 | 0 | 0 | 0 | 0 | 0 | 0 | 0 | 0 | 0 | 0 | 0 | 0 | 0 | 0 | 0 | 0 | 0 | 0 | 0 | 0 | 0 | 0 | 0 | 0 | 0 | 0 | 0 | 0 | 0 | 0 | 0 | 0 | 0 | 0 | 0 | 0 | 0 | 0 | 0 | 0
Ach | Assembly | Exterior Lighting | Spot lighting/Security/Flood | TRC | New | NN2973 | Outdoor Lighting Controls | Outdoor Lighting Controls | NonEquip | 8 | Exterior parking/lot lighting | 0% | Prescriptive_lighting control | 28% | 0 | 0 | 0 | 0 | 0 | 0 | 0 | 0 | 0 | 0 | 0 | 0 | 0 | 0 | 0 | 0 | 0 | 0 | 0 | 0 | 0 | 0 | 0 | 0 | 0 | 0 | 0 | 0 | 0 | 0 | 0 | 0 | 0 | 0 | 0 | 0 | 0 | 0 | 0 | 0 | 0 | 0 | 0 | 0 | 0 | 0 | 0 | 0 | 0 | 0 | 0 | 0 | 0 | 0 | 0 | 0 | 0 | 0 | 0 | 0 | 0 | 0 | 0 | 0 | 0 | 0 | 0 | 0 | 0 | 0 | 0 | 0 | 0 | 0 | 0 | 0 | 0 | 0 | 0 | 0 | 0 | 0 | 0 | 0 | 0 | 0 | 0 | 0 | 0 | 0 | 0 | 0 | 0 | 0 | 0
Ach | Assembly | Exterior Lighting | Spot lighting/Security/Flood | TRC | New | NN2947 | Bi-Level Lighting Control (Exterior) | Bi-Level Lighting Control (Exterior) | NonEquip | 9 | Exterior parking/lot lighting | 0% | Prescriptive_lighting control | 31% | 0 | 0 | 0 | 0 | 0 | 0 | 0 | 0 | 0 | 0 | 0 | 0 | 0 | 0 | 0 | 0 | 0 | 0 | 0 | 0 | 0 | 0 | 0 | 0 | 0 | 0 | 0 | 0 | 0 | 0 | 0 | 0 | 0 | 0 | 0 | 0 | 0 | 0 | 0 | 0 | 0 | 0 | 0 | 0 | 0 | 0 | 0 | 0 | 0 | 0 | 0 | 0 | 0 | 0 | 0 | 0 | 0 | 0 | 0 | 0 | 0 | 0 | 0 | 0 | 0 | 0 | 0 | 0 | 0 | 0 | 0 | 0 | 0 | 0 | 0 | 0 | 0 | 0 | 0 | 0 | 0 | 0 | 0 | 0 | 0 | 0 | 0 | 0 | 0 | 0 | 0 | 0 | 0 | 0 | 0
Ach | Assembly | Exterior Lighting | Spot lighting/Security/Flood | TRC | Existing | NE2960 | Outdoor Lighting Controls | Outdoor Lighting Controls | NonEquip | 8 | Exterior parking/lot lighting | 0% | Prescriptive_lighting control_existing | 28% | 0 | 0 | 0 | 0 | 0 | 0 | 0 | 0 | 0 | 0 | 0 | 0 | 0 | 0 | 0 | 0 | 0 | 0 | 0 | 0 | 0 | 0 | 0 | 0 | 0 | 0 | 0 | 0 | 0 | 0 | 0 | 0 | 0 | 0 | 0 | 0 | 0 | 0 | 0 | 0 | 0 | 0 | 0 | 0 | 0 | 0 | 0 | 0 | 0 | 0 | 0 | 0 | 0 | 0 | 0 | 0 | 0 | 0 | 0 | 0 | 0 | 0 | 0 | 0 | 0 | 0 | 0 | 0 | 0 | 0 | 0 | 0 | 0 | 0 | 0 | 0 | 0 | 0 | 0 | 0 | 0 | 0 | 0 | 0 | 0 | 0 | 0 | 0 | 0 | 0 | 0 | 0 | 0 | 0 | 0
Ach | Assembly | Exterior Lighting | Spot lighting/Security/Flood | TRC | Existing | NE2934 | Bi-Level Lighting Control (Exterior) | Bi-Level Lighting Control (Exterior) | NonEquip | 9 | Exterior parking/lot lighting | 0% | Prescriptive_lighting control_existing | 31% | 0 | 0 | 0 | 0 | 0 | 0 | 0 | 0 | 0 | 0 | 0 | 0 | 0 | 0 | 0 | 0 | 0 | 0 | 0 | 0 | 0 | 0 | 0 | 0 | 0 | 0 | 0 | 0 | 0 | 0 | 0 | 0 | 0 | 0 | 0 | 0 | 0 | 0 | 0 | 0 | 0 | 0 | 0 | 0 | 0 | 0 | 0 | 0 | 0 | 0 | 0 | 0 | 0 | 0 | 0 | 0 | 0 | 0 | 0 | 0 | 0 | 0 | 0 | 0 | 0 | 0 | 0 | 0 | 0 | 0 | 0 | 0 | 0 | 0 | 0 | 0 | 0 | 0 | 0 | 0 | 0 | 0 | 0 | 0 | 0 | 0 | 0 | 0 | 0 | 0 | 0 | 0 | 0 | 0 | 0
Ach | Assembly | Exterior Lighting | Spot lighting/Security/Flood | TRC | Turnover | ET665 | LED Exterior Lighting | LED Exterior Lighting | Equip | 13 | Spot lighting/Security/Flood | 4.268% | Prescriptive_lighting | 60.51% | 0 | 0 | 0 | 0 | 0 | 0 | 0 | 0 | 0 | 0 | 0 | 0 | 0 | 0 | 0 | 0 | 0 | 0 | 0 | 0 | 0 | 0 | 0 | 0 | 0 | 0 | 0 | 0 | 0 | 0 | 0 | 0 | 0 | 0 | 0 | 0 | 0 | 0 | 0 | 0 | 0 | 0 | 0 | 0 | 0 | 0 | 0 | 0 | 0 | 0 | 0 | 0 | 0 | 0 | 0 | 0 | 0 | 0 | 0 | 0 | 0 | 0 | 0 | 0 | 0 | 0 | 0 | 0 | 0 | 0 | 0 | 0 | 0 | 0 | 0 | 0 | 0 | 0 | 0 | 0 | 0 | 0 | 0 | 0 | 0 | 0 | 0 | 0 | 0 | 0 | 0 | 0 | 0 | 0 | 0
Ach | Assembly | Exterior Lighting | Spot lighting/Security/Flood | TRC | New | EN691 | LED Exterior Lighting | LED Exterior Lighting | Equip | 13 | Spot lighting/Security/Flood | 4.624% | Prescriptive_lighting | 60.51% | 0 | 0 | 0 | 0 | 0 | 0 | 0 | 0 | 0 | 0 | 0 | 0 | 0 | 0 | 0 | 0 | 0 | 0 | 0 | 0 | 0 | 0 | 0 | 0 | 0 | 0 | 0 | 0 | 0 | 0 | 0 | 0 | 0 | 0 | 0 | 0 | 0 | 0 | 0 | 0 | 0 | 0 | 0 | 0 | 0 | 0 | 0 | 0 | 0 | 0 | 0 | 0 | 0 | 0 | 0 | 0 | 0 | 0 | 0 | 0 | 0 | 0 | 0 | 0 | 0 | 0 | 0 | 0 | 0 | 0 | 0 | 0 | 0 | 0 | 0 | 0 | 0 | 0 | 0 | 0 | 0 | 0 | 0 | 0 | 0 | 0 | 0 | 0 | 0 | 0 | 0 | 0 | 0 | 0 | 0
Ach | Assembly | Interior Lighting | Spot lighting | TRC | New | NN4429 | Interior Lighting Controls | Interior Lighting Controls | NonEquip | 8 | Overhead (fluorescent/LED/CFL U-shape) | 0% | Prescriptive_lighting control | 28% | 0 | 0 | 0 | 0 | 0 | 0 | 0 | 0 | 0 | 0 | 0 | 0 | 0 | 0 | 0 | 0 | 0 | 0 | 0 | 0 | 0 | 0 | 0 | 0 | 0 | 0 | 0 | 0 | 0 | 0 | 0 | 0 | 0 | 0 | 0 | 0 | 0 | 0 | 0 | 0 | 0 | 0 | 0 | 0 | 0 | 0 | 0 | 0 | 0 | 0 | 0 | 0 | 0 | 0 | 0 | 0 | 0 | 0 | 0 | 0 | 0 | 0 | 0 | 0 | 0 | 0 | 0 | 0 | 0 | 0 | 0 | 0 | 0 | 0 | 0 | 0 | 0 | 0 | 0 | 0 | 0 | 0 | 0 | 0 | 0 | 0 | 0 | 0 | 0 | 0 | 0 | 0 | 0 | 0 | 0
Ach | Assembly | Interior Lighting | Spot lighting | TRC | Existing | NE4416 | Interior Lighting Controls | Interior Lighting Controls | NonEquip | 8 | Overhead (fluorescent/LED/CFL U-shape) | 0% | Prescriptive_lighting control_existing | 28% | 0 | 0 | 0 | 0 | 0 | 0 | 0 | 0 | 0 | 0 | 0 | 0 | 0 | 0 | 0 | 0 | 0 | 0 | 0 | 0 | 0 | 0 | 0 | 0 | 0 | 0 | 0 | 0 | 0 | 0 | 0 | 0 | 0 | 0 | 0 | 0 | 0 | 0 | 0 | 0 | 0 | 0 | 0 | 0 | 0 | 0 | 0 | 0 | 0 | 0 | 0 | 0 | 0 | 0 | 0 | 0 | 0 | 0 | 0 | 0 | 0 | 0 | 0 | 0 | 0 | 0 | 0 | 0 | 0 | 0 | 0 | 0 | 0 | 0 | 0 | 0 | 0 | 0 | 0 | 0 | 0 | 0 | 0 | 0 | 0 | 0 | 0 | 0 | 0 | 0 | 0 | 0 | 0 | 0 | 0
Ach | Assembly | Office Equipment | Servers | TRC | New | NN4559 | Network PC Power Management | Network PC Power Management | NonEquip | 5 | Computers | 0% | Prescriptive_all | 56.5% | 0 | 0 | 0 | 0 | 0 | 0 | 0 | 0 | 0 | 0 | 0 | 0 | 0 | 0 | 0 | 0 | 0 | 0 | 0 | 0 | 0 | 0 | 0 | 0 | 0 | 0 | 0 | 0 | 0 | 0 | 0 | 0 | 0 | 0 | 0 | 0 | 0 | 0 | 0 | 0 | 0 | 0 | 0 | 0 | 0 | 0 | 0 | 0 | 0 | 0 | 0 | 0 | 0 | 0 | 0 | 0 | 0 | 0 | 0 | 0 | 0 | 0 | 0 | 0 | 0 | 0 | 0 | 0 | 0 | 0 | 0 | 0 | 0 | 0 | 0 | 0 | 0 | 0 | 0 | 0 | 0 | 0 | 0 | 0 | 0 | 0 | 0 | 0 | 0 | 0 | 0 | 0 | 0 | 0 | 0
Ach | Assembly | Office Equipment | Servers | TRC | Existing | NE4546 | Network PC Power Management | Network PC Power Management | NonEquip | 5 | Computers | 0% | Prescriptive_all_existing | 56.5% | 0 | 0 | 0 | 0 | 0 | 0 | 0 | 0 | 0 | 0 | 0 | 0 | 0 | 0 | 0 | 0 | 0 | 0 | 0 | 0 | 0 | 0 | 0 | 0 | 0 | 0 | 0 | 0 | 0 | 0 | 0 | 0 | 0 | 0 | 0 | 0 | 0 | 0 | 0 | 0 | 0 | 0 | 0 | 0 | 0 | 0 | 0 | 0 | 0 | 0 | 0 | 0 | 0 | 0 | 0 | 0 | 0 | 0 | 0 | 0 | 0 | 0 | 0 | 0 | 0 | 0 | 0 | 0 | 0 | 0 | 0 | 0 | 0 | 0 | 0 | 0 | 0 | 0 | 0 | 0 | 0 | 0 | 0 | 0 | 0 | 0 | 0 | 0 | 0 | 0 | 0 | 0 | 0 | 0 | 0
Ach | Assembly | Space Cooling | Residential-type central air conditioners | TRC | New | NN3519 | Duct Sealing Repair | Duct Sealing Repair | NonEquip | 15 |  | 0% | Prescriptive_duct | 12% | 0 | 0 | 0 | 0 | 0 | 0 | 0 | 0 | 0 | 0 | 0 | 0 | 0 | 0 | 0 | 0 | 0 | 0 | 0 | 0 | 0 | 0 | 0 | 0 | 0 | 0 | 0 | 0 | 0 | 0 | 0 | 0 | 0 | 0 | 0 | 0 | 0 | 0 | 0 | 0 | 0 | 0 | 0 | 0 | 0 | 0 | 0 | 0 | 0 | 0 | 0 | 0 | 0 | 0 | 0 | 0 | 0 | 0 | 0 | 0 | 0 | 0 | 0 | 0 | 0 | 0 | 0 | 0 | 0 | 0 | 0 | 0 | 0 | 0 | 0 | 0 | 0 | 0 | 0 | 0 | 0 | 0 | 0 | 0 | 0 | 0 | 0 | 0 | 0 | 0 | 0 | 0 | 0 | 0 | 0
Ach | Assembly | Space Cooling | Residential-type central air conditioners | TRC | New | NN3311 | Chilled Water System - Variable Speed Drives | Chilled Water System - Variable Speed Drives | NonEquip | 13 | Central chillers inside | 0% | Prescriptive_all | 24.74% | 0 | 0 | 0 | 0 | 0 | 0 | 0 | 0 | 0 | 0 | 0 | 0 | 0 | 0 | 0 | 0 | 0 | 0 | 0 | 0 | 0 | 0 | 0 | 0 | 0 | 0 | 0 | 0 | 0 | 0 | 0 | 0 | 0 | 0 | 0 | 0 | 0 | 0 | 0 | 0 | 0 | 0 | 0 | 0 | 0 | 0 | 0 | 0 | 0 | 0 | 0 | 0 | 0 | 0 | 0 | 0 | 0 | 0 | 0 | 0 | 0 | 0 | 0 | 0 | 0 | 0 | 0 | 0 | 0 | 0 | 0 | 0 | 0 | 0 | 0 | 0 | 0 | 0 | 0 | 0 | 0 | 0 | 0 | 0 | 0 | 0 | 0 | 0 | 0 | 0 | 0 | 0 | 0 | 0 | 0
Ach | Assembly | Space Cooling | Residential-type central air conditioners | TRC | New | NN3207 | Ceiling Insulation(R2 to R38) | Ceiling Insulation(R2 to R38) | NonEquip | 20 |  | 0% | Prescriptive_ceiling | 44.98% | 0 | 0 | 0 | 0 | 0 | 0 | 0 | 0 | 0 | 0 | 0 | 0 | 0 | 0 | 0 | 0 | 0 | 0 | 0 | 0 | 0 | 0 | 0 | 0 | 0 | 0 | 0 | 0 | 0 | 0 | 0 | 0 | 0 | 0 | 0 | 0 | 0 | 0 | 0 | 0 | 0 | 0 | 0 | 0 | 0 | 0 | 0 | 0 | 0 | 0 | 0 | 0 | 0 | 0 | 0 | 0 | 0 | 0 | 0 | 0 | 0 | 0 | 0 | 0 | 0 | 0 | 0 | 0 | 0 | 0 | 0 | 0 | 0 | 0 | 0 | 0 | 0 | 0 | 0 | 0 | 0 | 0 | 0 | 0 | 0 | 0 | 0 | 0 | 0 | 0 | 0 | 0 | 0 | 0 | 0
Ach | Assembly | Space Cooling | Residential-type central air conditioners | TRC | Existing | NE4208 | Wall Insulation | Wall Insulation | NonEquip | 20 |  | 0% | Prescriptive_all_existing | 26.77% | 0 | 0 | 0 | 0 | 0 | 0 | 0 | 0 | 0 | 0 | 0 | 0 | 0 | 0 | 0 | 0 | 0 | 0 | 0 | 0 | 0 | 0 | 0 | 0 | 0 | 0 | 0 | 0 | 0 | 0 | 0 | 0 | 0 | 0 | 0 | 0 | 0 | 0 | 0 | 0 | 0 | 0 | 0 | 0 | 0 | 0 | 0 | 0 | 0 | 0 | 0 | 0 | 0 | 0 | 0 | 0 | 0 | 0 | 0 | 0 | 0 | 0 | 0 | 0 | 0 | 0 | 0 | 0 | 0 | 0 | 0 | 0 | 0 | 0 | 0 | 0 | 0 | 0 | 0 | 0 | 0 | 0 | 0 | 0 | 0 | 0 | 0 | 0 | 0 | 0 | 0 | 0 | 0 | 0 | 0
Ach | Assembly | Space Cooling | Residential-type central air conditioners | TRC | Existing | NE3506 | Duct Sealing Repair | Duct Sealing Repair | NonEquip | 15 |  | 0% | Prescriptive_duct_existing | 12% | 0 | 0 | 0 | 0 | 0 | 0 | 0 | 0 | 0 | 0 | 0 | 0 | 0 | 0 | 0 | 0 | 0 | 0 | 0 | 0 | 0 | 0 | 0 | 0 | 0 | 0 | 0 | 0 | 0 | 0 | 0 | 0 | 0 | 0 | 0 | 0 | 0 | 0 | 0 | 0 | 0 | 0 | 0 | 0 | 0 | 0 | 0 | 0 | 0 | 0 | 0 | 0 | 0 | 0 | 0 | 0 | 0 | 0 | 0 | 0 | 0 | 0 | 0 | 0 | 0 | 0 | 0 | 0 | 0 | 0 | 0 | 0 | 0 | 0 | 0 | 0 | 0 | 0 | 0 | 0 | 0 | 0 | 0 | 0 | 0 | 0 | 0 | 0 | 0 | 0 | 0 | 0 | 0 | 0 | 0
Ach | Assembly | Space Cooling | Residential-type central air conditioners | TRC | Existing | NE3298 | Chilled Water System - Variable Speed Drives | Chilled Water System - Variable Speed Drives | NonEquip | 13 | Central chillers inside | 0% | Prescriptive_all_existing | 24.74% | 0 | 0 | 0 | 0 | 0 | 0 | 0 | 0 | 0 | 0 | 0 | 0 | 0 | 0 | 0 | 0 | 0 | 0 | 0 | 0 | 0 | 0 | 0 | 0 | 0 | 0 | 0 | 0 | 0 | 0 | 0 | 0 | 0 | 0 | 0 | 0 | 0 | 0 | 0 | 0 | 0 | 0 | 0 | 0 | 0 | 0 | 0 | 0 | 0 | 0 | 0 | 0 | 0 | 0 | 0 | 0 | 0 | 0 | 0 | 0 | 0 | 0 | 0 | 0 | 0 | 0 | 0 | 0 | 0 | 0 | 0 | 0 | 0 | 0 | 0 | 0 | 0 | 0 | 0 | 0 | 0 | 0 | 0 | 0 | 0 | 0 | 0 | 0 | 0 | 0 | 0 | 0 | 0 | 0 | 0
Ach | Assembly | Space Cooling | Residential-type central air conditioners | TRC | Existing | NE3194 | Ceiling Insulation(R2 to R38) | Ceiling Insulation(R2 to R38) | NonEquip | 20 |  | 0% | Prescriptive_ceiling_existing | 44.98% | 0 | 0 | 0 | 0 | 0 | 0 | 0 | 0 | 0 | 0 | 0 | 0 | 0 | 0 | 0 | 0 | 0 | 0 | 0 | 0 | 0 | 0 | 0 | 0 | 0 | 0 | 0 | 0 | 0 | 0 | 0 | 0 | 0 | 0 | 0 | 0 | 0 | 0 | 0 | 0 | 0 | 0 | 0 | 0 | 0 | 0 | 0 | 0 | 0 | 0 | 0 | 0 | 0 | 0 | 0 | 0 | 0 | 0 | 0 | 0 | 0 | 0 | 0 | 0 | 0 | 0 | 0 | 0 | 0 | 0 | 0 | 0 | 0 | 0 | 0 | 0 | 0 | 0 | 0 | 0 | 0 | 0 | 0 | 0 | 0 | 0 | 0 | 0 | 0 | 0 | 0 | 0 | 0 | 0 | 0
Ach | Assembly | Space Heating | Residential/split system heat pump | TRC | New | NN3571 | ECM Motors on Furnaces | ECM Motors on Furnaces | NonEquip | 15 | Forced air furnace | 0% | Prescriptive_ECM | 1.706% | 0 | 0 | 0 | 0 | 0 | 0 | 0 | 0 | 0 | 0 | 0 | 0 | 0 | 0 | 0 | 0 | 0 | 0 | 0 | 0 | 0 | 0 | 0 | 0 | 0 | 0 | 0 | 0 | 0 | 0 | 0 | 0 | 0 | 0 | 0 | 0 | 0 | 0 | 0 | 0 | 0 | 0 | 0 | 0 | 0 | 0 | 0 | 0 | 0 | 0 | 0 | 0 | 0 | 0 | 0 | 0 | 0 | 0 | 0 | 0 | 0 | 0 | 0 | 0 | 0 | 0 | 0 | 0 | 0 | 0 | 0 | 0 | 0 | 0 | 0 | 0 | 0 | 0 | 0 | 0 | 0 | 0 | 0 | 0 | 0 | 0 | 0 | 0 | 0 | 0 | 0 | 0 | 0 | 0 | 0
Ach | Assembly | Space Heating | Residential/split system heat pump | TRC | New | NN3545 | Duct Sealing Repair | Duct Sealing Repair | NonEquip | 15 |  | 0% | Prescriptive_duct | 12% | 0 | 0 | 0 | 0 | 0 | 0 | 0 | 0 | 0 | 0 | 0 | 0 | 0 | 0 | 0 | 0 | 0 | 0 | 0 | 0 | 0 | 0 | 0 | 0 | 0 | 0 | 0 | 0 | 0 | 0 | 0 | 0 | 0 | 0 | 0 | 0 | 0 | 0 | 0 | 0 | 0 | 0 | 0 | 0 | 0 | 0 | 0 | 0 | 0 | 0 | 0 | 0 | 0 | 0 | 0 | 0 | 0 | 0 | 0 | 0 | 0 | 0 | 0 | 0 | 0 | 0 | 0 | 0 | 0 | 0 | 0 | 0 | 0 | 0 | 0 | 0 | 0 | 0 | 0 | 0 | 0 | 0 | 0 | 0 | 0 | 0 | 0 | 0 | 0 | 0 | 0 | 0 | 0 | 0 | 0
Ach | Assembly | Space Heating | Residential/split system heat pump | TRC | New | NN3181 | Ceiling Insulation(R2 to R38) | Ceiling Insulation(R2 to R38) | NonEquip | 20 |  | 0% | Prescriptive_ceiling | 48.25% | 0 | 0 | 0 | 0 | 0 | 0 | 0 | 0 | 0 | 0 | 0 | 0 | 0 | 0 | 0 | 0 | 0 | 0 | 0 | 0 | 0 | 0 | 0 | 0 | 0 | 0 | 0 | 0 | 0 | 0 | 0 | 0 | 0 | 0 | 0 | 0 | 0 | 0 | 0 | 0 | 0 | 0 | 0 | 0 | 0 | 0 | 0 | 0 | 0 | 0 | 0 | 0 | 0 | 0 | 0 | 0 | 0 | 0 | 0 | 0 | 0 | 0 | 0 | 0 | 0 | 0 | 0 | 0 | 0 | 0 | 0 | 0 | 0 | 0 | 0 | 0 | 0 | 0 | 0 | 0 | 0 | 0 | 0 | 0 | 0 | 0 | 0 | 0 | 0 | 0 | 0 | 0 | 0 | 0 | 0
Ach | Assembly | Space Heating | Residential/split system heat pump | TRC | Existing | NE4234 | Wall Insulation | Wall Insulation | NonEquip | 20 |  | 0% | Prescriptive_all_existing | 4.626% | 0 | 0 | 0 | 0 | 0 | 0 | 0 | 0 | 0 | 0 | 0 | 0 | 0 | 0 | 0 | 0 | 0 | 0 | 0 | 0 | 0 | 0 | 0 | 0 | 0 | 0 | 0 | 0 | 0 | 0 | 0 | 0 | 0 | 0 | 0 | 0 | 0 | 0 | 0 | 0 | 0 | 0 | 0 | 0 | 0 | 0 | 0 | 0 | 0 | 0 | 0 | 0 | 0 | 0 | 0 | 0 | 0 | 0 | 0 | 0 | 0 | 0 | 0 | 0 | 0 | 0 | 0 | 0 | 0 | 0 | 0 | 0 | 0 | 0 | 0 | 0 | 0 | 0 | 0 | 0 | 0 | 0 | 0 | 0 | 0 | 0 | 0 | 0 | 0 | 0 | 0 | 0 | 0 | 0 | 0
Ach | Assembly | Space Heating | Residential/split system heat pump | TRC | Existing | NE3558 | ECM Motors on Furnaces | ECM Motors on Furnaces | NonEquip | 15 | Forced air furnace | 0% | Prescriptive_ECM_existing | 1.706% | 0 | 0 | 0 | 0 | 0 | 0 | 0 | 0 | 0 | 0 | 0 | 0 | 0 | 0 | 0 | 0 | 0 | 0 | 0 | 0 | 0 | 0 | 0 | 0 | 0 | 0 | 0 | 0 | 0 | 0 | 0 | 0 | 0 | 0 | 0 | 0 | 0 | 0 | 0 | 0 | 0 | 0 | 0 | 0 | 0 | 0 | 0 | 0 | 0 | 0 | 0 | 0 | 0 | 0 | 0 | 0 | 0 | 0 | 0 | 0 | 0 | 0 | 0 | 0 | 0 | 0 | 0 | 0 | 0 | 0 | 0 | 0 | 0 | 0 | 0 | 0 | 0 | 0 | 0 | 0 | 0 | 0 | 0 | 0 | 0 | 0 | 0 | 0 | 0 | 0 | 0 | 0 | 0 | 0 | 0
Ach | Assembly | Space Heating | Residential/split system heat pump | TRC | Existing | NE3532 | Duct Sealing Repair | Duct Sealing Repair | NonEquip | 15 |  | 0% | Prescriptive_duct_existing | 12% | 0 | 0 | 0 | 0 | 0 | 0 | 0 | 0 | 0 | 0 | 0 | 0 | 0 | 0 | 0 | 0 | 0 | 0 | 0 | 0 | 0 | 0 | 0 | 0 | 0 | 0 | 0 | 0 | 0 | 0 | 0 | 0 | 0 | 0 | 0 | 0 | 0 | 0 | 0 | 0 | 0 | 0 | 0 | 0 | 0 | 0 | 0 | 0 | 0 | 0 | 0 | 0 | 0 | 0 | 0 | 0 | 0 | 0 | 0 | 0 | 0 | 0 | 0 | 0 | 0 | 0 | 0 | 0 | 0 | 0 | 0 | 0 | 0 | 0 | 0 | 0 | 0 | 0 | 0 | 0 | 0 | 0 | 0 | 0 | 0 | 0 | 0 | 0 | 0 | 0 | 0 | 0 | 0 | 0 | 0
Ach | Assembly | Space Heating | Residential/split system heat pump | TRC | Existing | NE3168 | Ceiling Insulation(R2 to R38) | Ceiling Insulation(R2 to R38) | NonEquip | 20 |  | 0% | Prescriptive_ceiling_existing | 53.25% | 0 | 0 | 0 | 0 | 0 | 0 | 0 | 0 | 0 | 0 | 0 | 0 | 0 | 0 | 0 | 0 | 0 | 0 | 0 | 0 | 0 | 0 | 0 | 0 | 0 | 0 | 0 | 0 | 0 | 0 | 0 | 0 | 0 | 0 | 0 | 0 | 0 | 0 | 0 | 0 | 0 | 0 | 0 | 0 | 0 | 0 | 0 | 0 | 0 | 0 | 0 | 0 | 0 | 0 | 0 | 0 | 0 | 0 | 0 | 0 | 0 | 0 | 0 | 0 | 0 | 0 | 0 | 0 | 0 | 0 | 0 | 0 | 0 | 0 | 0 | 0 | 0 | 0 | 0 | 0 | 0 | 0 | 0 | 0 | 0 | 0 | 0 | 0 | 0 | 0 | 0 | 0 | 0 | 0 | 0
Ach | Assembly | Refrigeration | Residential style | TRC | New | NN4845 | PSC to ECM Evaporator Fan Motor (Walk-In, Refrigerator) | PSC to ECM Evaporator Fan Motor (Walk-In, Refrigerator) | NonEquip | 15 | Walk-in cooler | 0% | Prescriptive_ECM | 37.5% | 0 | 0 | 0 | 0 | 0 | 0 | 0 | 0 | 0 | 0 | 0 | 0 | 0 | 0 | 0 | 0 | 0 | 0 | 0 | 0 | 0 | 0 | 0 | 0 | 0 | 0 | 0 | 0 | 0 | 0 | 0 | 0 | 0 | 0 | 0 | 0 | 0 | 0 | 0 | 0 | 0 | 0 | 0 | 0 | 0 | 0 | 0 | 0 | 0 | 0 | 0 | 0 | 0 | 0 | 0 | 0 | 0 | 0 | 0 | 0 | 0 | 0 | 0 | 0 | 0 | 0 | 0 | 0 | 0 | 0 | 0 | 0 | 0 | 0 | 0 | 0 | 0 | 0 | 0 | 0 | 0 | 0 | 0 | 0 | 0 | 0 | 0 | 0 | 0 | 0 | 0 | 0 | 0 | 0 | 0
Ach | Assembly | Refrigeration | Residential style | TRC | New | NN4819 | PSC to ECM Evaporator Fan Motor (Reach-In) | PSC to ECM Evaporator Fan Motor (Reach-In) | NonEquip | 15 | Display cases | 0% | Prescriptive_ECM | 37.5% | 0 | 0 | 0 | 0 | 0 | 0 | 0 | 0 | 0 | 0 | 0 | 0 | 0 | 0 | 0 | 0 | 0 | 0 | 0 | 0 | 0 | 0 | 0 | 0 | 0 | 0 | 0 | 0 | 0 | 0 | 0 | 0 | 0 | 0 | 0 | 0 | 0 | 0 | 0 | 0 | 0 | 0 | 0 | 0 | 0 | 0 | 0 | 0 | 0 | 0 | 0 | 0 | 0 | 0 | 0 | 0 | 0 | 0 | 0 | 0 | 0 | 0 | 0 | 0 | 0 | 0 | 0 | 0 | 0 | 0 | 0 | 0 | 0 | 0 | 0 | 0 | 0 | 0 | 0 | 0 | 0 | 0 | 0 | 0 | 0 | 0 | 0 | 0 | 0 | 0 | 0 | 0 | 0 | 0 | 0
Ach | Assembly | Refrigeration | Residential style | TRC | Existing | NE4832 | PSC to ECM Evaporator Fan Motor (Walk-In, Refrigerator) | PSC to ECM Evaporator Fan Motor (Walk-In, Refrigerator) | NonEquip | 15 | Walk-in cooler | 0% | Prescriptive_ECM_existing | 37.5% | 0 | 0 | 0 | 0 | 0 | 0 | 0 | 0 | 0 | 0 | 0 | 0 | 0 | 0 | 0 | 0 | 0 | 0 | 0 | 0 | 0 | 0 | 0 | 0 | 0 | 0 | 0 | 0 | 0 | 0 | 0 | 0 | 0 | 0 | 0 | 0 | 0 | 0 | 0 | 0 | 0 | 0 | 0 | 0 | 0 | 0 | 0 | 0 | 0 | 0 | 0 | 0 | 0 | 0 | 0 | 0 | 0 | 0 | 0 | 0 | 0 | 0 | 0 | 0 | 0 | 0 | 0 | 0 | 0 | 0 | 0 | 0 | 0 | 0 | 0 | 0 | 0 | 0 | 0 | 0 | 0 | 0 | 0 | 0 | 0 | 0 | 0 | 0 | 0 | 0 | 0 | 0 | 0 | 0 | 0
Ach | Assembly | Refrigeration | Residential style | TRC | Existing | NE4806 | PSC to ECM Evaporator Fan Motor (Reach-In) | PSC to ECM Evaporator Fan Motor (Reach-In) | NonEquip | 15 | Display cases | 0% | Prescriptive_ECM_existing | 37.5% | 0 | 0 | 0 | 0 | 0 | 0 | 0 | 0 | 0 | 0 | 0 | 0 | 0 | 0 | 0 | 0 | 0 | 0 | 0 | 0 | 0 | 0 | 0 | 0 | 0 | 0 | 0 | 0 | 0 | 0 | 0 | 0 | 0 | 0 | 0 | 0 | 0 | 0 | 0 | 0 | 0 | 0 | 0 | 0 | 0 | 0 | 0 | 0 | 0 | 0 | 0 | 0 | 0 | 0 | 0 | 0 | 0 | 0 | 0 | 0 | 0 | 0 | 0 | 0 | 0 | 0 | 0 | 0 | 0 | 0 | 0 | 0 | 0 | 0 | 0 | 0 | 0 | 0 | 0 | 0 | 0 | 0 | 0 | 0 | 0 | 0 | 0 | 0 | 0 | 0 | 0 | 0 | 0 | 0 | 0
Ach | Assembly | Miscellaneous | Pool pump | TRC | New | NN4533 | VSD Controlled Compressor | VSD Controlled Compressor | NonEquip | 15 | Others | 0% | Prescriptive_ECM | 20.79% | 0 | 0 | 0 | 0 | 0 | 0 | 0 | 0 | 0 | 0 | 0 | 0 | 0 | 0 | 0 | 0 | 0 | 0 | 0 | 0 | 0 | 0 | 0 | 0 | 0 | 0 | 0 | 0 | 0 | 0 | 0 | 0 | 0 | 0 | 0 | 0 | 0 | 0 | 0 | 0 | 0 | 0 | 0 | 0 | 0 | 0 | 0 | 0 | 0 | 0 | 0 | 0 | 0 | 0 | 0 | 0 | 0 | 0 | 0 | 0 | 0 | 0 | 0 | 0 | 0 | 0 | 0 | 0 | 0 | 0 | 0 | 0 | 0 | 0 | 0 | 0 | 0 | 0 | 0 | 0 | 0 | 0 | 0 | 0 | 0 | 0 | 0 | 0 | 0 | 0 | 0 | 0 | 0 | 0 | 0
Ach | Assembly | Miscellaneous | Pool pump | TRC | Existing | NE4520 | VSD Controlled Compressor | VSD Controlled Compressor | NonEquip | 15 | Others | 0% | Prescriptive_ECM_existing | 20.79% | 0 | 0 | 0 | 0 | 0 | 0 | 0 | 0 | 0 | 0 | 0 | 0 | 0 | 0 | 0 | 0 | 0 | 0 | 0 | 0 | 0 | 0 | 0 | 0 | 0 | 0 | 0 | 0 | 0 | 0 | 0 | 0 | 0 | 0 | 0 | 0 | 0 | 0 | 0 | 0 | 0 | 0 | 0 | 0 | 0 | 0 | 0 | 0 | 0 | 0 | 0 | 0 | 0 | 0 | 0 | 0 | 0 | 0 | 0 | 0 | 0 | 0 | 0 | 0 | 0 | 0 | 0 | 0 | 0 | 0 | 0 | 0 | 0 | 0 | 0 | 0 | 0 | 0 | 0 | 0 | 0 | 0 | 0 | 0 | 0 | 0 | 0 | 0 | 0 | 0 | 0 | 0 | 0 | 0 | 0
Ach | Assembly | Miscellaneous | Pool pump | TRC | Turnover | ET2105 | Variable Speed Pool Pump | Variable Speed Pool Pump | Equip | 10 | Pool pump | 54.15% | Prescriptive_all | 64.36% | 28.3178 | 41.8621 | 67.8506 | 106.0197 | 159.6015 | 226.1613 | 293.5699 | 336.9186 | 327.0773 | 256.2974 | 28.3178 | 70.1799 | 138.0304 | 244.0502 | 403.6516 | 629.8129 | 923.3828 | 1260.3015 | 1587.3787 | 1843.6761 | 0.0066643 | 0.016516 | 0.032484 | 0.057434 | 0.094995 | 0.14822 | 0.21731 | 0.2966 | 0.37357 | 0.43389 | 0.0010344 | 0.0025636 | 0.0050422 | 0.0089151 | 0.014745 | 0.023007 | 0.033731 | 0.046038 | 0.057986 | 0.067349 | 0.97179 | 1.4544 | 2.3865 | 3.7753 | 5.7538 | 8.2545 | 10.8477 | 12.6038 | 12.3874 | 9.8271 | 43.8212 | 3.753 | 5.6169 | 9.2168 | 14.5803 | 22.2212 | 31.8788 | 41.8935 | 48.6758 | 47.8399 | 37.9521 | 169.2367 | 4.767 | 7.1345 | 11.707 | 18.5196 | 28.2251 | 40.4919 | 53.2125 | 61.8272 | 60.7655 | 48.2062 | 214.9617 | -13.2762 | -19.8696 | -32.6042 | -51.5773 | -78.607 | -112.7702 | -148.1972 | -172.1891 | -169.2322 | -134.2545 | -598.6699 | 18.0433 | 27.004 | 44.3112 | 70.0969 | 106.832 | 153.2621 | 201.4097 | 234.0162 | 229.9977 | 182.4607 | 813.6316
Ach | Assembly | Miscellaneous | Pool pump | TRC | Turnover | ET1991 | Solar Pool Heater | Solar Pool Heater | Equip | 15 | Pool pump | 11.85% | Prescriptive_all | 86.11% | 8.3882 | 12.4495 | 20.3017 | 32.0106 | 48.7994 | 70.242 | 92.6138 | 107.2392 | 103.5662 | 79.6095 | 8.3882 | 20.8377 | 41.1394 | 73.15 | 121.9494 | 192.1914 | 284.8053 | 392.0444 | 495.6106 | 575.2201 | 0 | 0 | 0 | 0 | 0 | 0 | 0 | 0 | 0 | 0 | 0.00030642 | 0.00076119 | 0.0015028 | 0.0026721 | 0.0044548 | 0.0070207 | 0.010404 | 0.014321 | 0.018104 | 0.021013 | 0.28786 | 0.43253 | 0.71408 | 1.1399 | 1.7593 | 2.5637 | 3.4222 | 4.0117 | 3.9224 | 3.0524 | 13.6476 | 1.1731 | 1.7627 | 2.9102 | 4.6455 | 7.1697 | 10.4481 | 13.9466 | 16.3493 | 15.9851 | 12.4398 | 55.6191 | 3.8201 | 5.7399 | 9.4763 | 15.127 | 23.3467 | 34.022 | 45.4141 | 53.2379 | 52.052 | 40.5076 | 181.1114 | -3.804 | -5.7158 | -9.4365 | -15.0635 | -23.2487 | -33.8791 | -45.2234 | -53.0143 | -51.8334 | -40.3375 | -180.3509 | 7.6241 | 11.4557 | 18.9128 | 30.1905 | 46.5954 | 67.9011 | 90.6376 | 106.2522 | 103.8855 | 80.8451 | 361.4623
Ach | Assembly | Miscellaneous | Pool pump | TRC | New | EN2129 | Variable Speed Pool Pump | Variable Speed Pool Pump | Equip | 10 | Pool pump | 54.15% | Prescriptive_all | 64.36% | 5.2196 | 5.9621 | 8.7235 | 14.8192 | 22.3411 | 32.078 | 42.7175 | 49.3099 | 48.4005 | 37.9694 | 5.2196 | 11.1817 | 19.9052 | 34.7244 | 57.0655 | 89.1435 | 131.861 | 181.1709 | 229.5714 | 267.5408 | 0.0012284 | 0.0026315 | 0.0046845 | 0.008172 | 0.01343 | 0.020979 | 0.031032 | 0.042637 | 0.054027 | 0.062963 | 0.00019067 | 0.00040846 | 0.00072713 | 0.0012685 | 0.0020846 | 0.0032564 | 0.0048168 | 0.0066181 | 0.0083862 | 0.0097732 | 0.17912 | 0.20714 | 0.30684 | 0.52771 | 0.80543 | 1.1708 | 1.5785 | 1.8446 | 1.8331 | 1.4558 | 6.3512 | 0.69176 | 0.79997 | 1.185 | 2.038 | 3.1105 | 4.5216 | 6.0959 | 7.124 | 7.0793 | 5.6225 | 24.5281 | 0.87867 | 1.0161 | 1.5052 | 2.5886 | 3.951 | 5.7432 | 7.743 | 9.0487 | 8.992 | 7.1416 | 31.1552 | -2.4471 | -2.8299 | -4.1919 | -7.2094 | -11.0034 | -15.995 | -21.5642 | -25.2008 | -25.0428 | -19.8893 | -86.7676 | 3.3258 | 3.846 | 5.6971 | 9.798 | 14.9544 | 21.7382 | 29.3072 | 34.2496 | 34.0348 | 27.0308 | 117.9228
Ach | Assembly | Miscellaneous | Pool pump | TRC | New | EN2017 | Solar Pool Heater | Solar Pool Heater | Equip | 15 | Pool pump | 11.85% | Prescriptive_all | 86.11% | 1.5461 | 1.7731 | 2.6102 | 4.4744 | 6.831 | 9.9629 | 13.4763 | 15.695 | 15.3256 | 11.7938 | 1.5461 | 3.3192 | 5.9294 | 10.4038 | 17.2347 | 27.1976 | 40.6739 | 56.369 | 71.6946 | 83.4884 | 0 | 0 | 0 | 0 | 0 | 0 | 0 | 0 | 0 | 0 | 5.648e-05 | 0.00012125 | 0.0002166 | 0.00038005 | 0.00062958 | 0.00099352 | 0.0014858 | 0.0020591 | 0.002619 | 0.0030498 | 0.053059 | 0.061602 | 0.091809 | 0.15933 | 0.24627 | 0.36363 | 0.49796 | 0.58714 | 0.58043 | 0.45221 | 1.9784 | 0.21623 | 0.25105 | 0.37416 | 0.64933 | 1.0036 | 1.4819 | 2.0294 | 2.3928 | 2.3655 | 1.8429 | 8.0626 | 0.70412 | 0.81749 | 1.2184 | 2.1144 | 3.2681 | 4.8256 | 6.6082 | 7.7917 | 7.7026 | 6.001 | 26.2539 | -0.70117 | -0.81406 | -1.2132 | -2.1055 | -3.2544 | -4.8053 | -6.5805 | -7.7589 | -7.6703 | -5.9758 | -26.1437 | 1.4053 | 1.6316 | 2.4316 | 4.22 | 6.5224 | 9.6309 | 13.1887 | 15.5506 | 15.3729 | 11.9769 | 52.3977
Ach | Assembly | Space Heating | Packaged central unit | TRC | New | NN3571 | ECM Motors on Furnaces | ECM Motors on Furnaces | NonEquip | 15 | Forced air furnace | 0% | Prescriptive_ECM | 1.706% | 0 | 0 | 0 | 0 | 0 | 0 | 0 | 0 | 0 | 0 | 0 | 0 | 0 | 0 | 0 | 0 | 0 | 0 | 0 | 0 | 0 | 0 | 0 | 0 | 0 | 0 | 0 | 0 | 0 | 0 | 0 | 0 | 0 | 0 | 0 | 0 | 0 | 0 | 0 | 0 | 0 | 0 | 0 | 0 | 0 | 0 | 0 | 0 | 0 | 0 | 0 | 0 | 0 | 0 | 0 | 0 | 0 | 0 | 0 | 0 | 0 | 0 | 0 | 0 | 0 | 0 | 0 | 0 | 0 | 0 | 0 | 0 | 0 | 0 | 0 | 0 | 0 | 0 | 0 | 0 | 0 | 0 | 0 | 0 | 0 | 0 | 0 | 0 | 0 | 0 | 0 | 0 | 0 | 0 | 0
Ach | Assembly | Space Heating | Packaged central unit | TRC | New | NN3545 | Duct Sealing Repair | Duct Sealing Repair | NonEquip | 15 |  | 0% | Prescriptive_duct | 12% | 0 | 0 | 0 | 0 | 0 | 0 | 0 | 0 | 0 | 0 | 0 | 0 | 0 | 0 | 0 | 0 | 0 | 0 | 0 | 0 | 0 | 0 | 0 | 0 | 0 | 0 | 0 | 0 | 0 | 0 | 0 | 0 | 0 | 0 | 0 | 0 | 0 | 0 | 0 | 0 | 0 | 0 | 0 | 0 | 0 | 0 | 0 | 0 | 0 | 0 | 0 | 0 | 0 | 0 | 0 | 0 | 0 | 0 | 0 | 0 | 0 | 0 | 0 | 0 | 0 | 0 | 0 | 0 | 0 | 0 | 0 | 0 | 0 | 0 | 0 | 0 | 0 | 0 | 0 | 0 | 0 | 0 | 0 | 0 | 0 | 0 | 0 | 0 | 0 | 0 | 0 | 0 | 0 | 0 | 0
Ach | Assembly | Space Heating | Packaged central unit | TRC | New | NN3181 | Ceiling Insulation(R2 to R38) | Ceiling Insulation(R2 to R38) | NonEquip | 20 |  | 0% | Prescriptive_ceiling | 48.25% | 0 | 0 | 0 | 0 | 0 | 0 | 0 | 0 | 0 | 0 | 0 | 0 | 0 | 0 | 0 | 0 | 0 | 0 | 0 | 0 | 0 | 0 | 0 | 0 | 0 | 0 | 0 | 0 | 0 | 0 | 0 | 0 | 0 | 0 | 0 | 0 | 0 | 0 | 0 | 0 | 0 | 0 | 0 | 0 | 0 | 0 | 0 | 0 | 0 | 0 | 0 | 0 | 0 | 0 | 0 | 0 | 0 | 0 | 0 | 0 | 0 | 0 | 0 | 0 | 0 | 0 | 0 | 0 | 0 | 0 | 0 | 0 | 0 | 0 | 0 | 0 | 0 | 0 | 0 | 0 | 0 | 0 | 0 | 0 | 0 | 0 | 0 | 0 | 0 | 0 | 0 | 0 | 0 | 0 | 0
Ach | Assembly | Space Heating | Packaged central unit | TRC | Existing | NE4234 | Wall Insulation | Wall Insulation | NonEquip | 20 |  | 0% | Prescriptive_all_existing | 4.626% | 0 | 0 | 0 | 0 | 0 | 0 | 0 | 0 | 0 | 0 | 0 | 0 | 0 | 0 | 0 | 0 | 0 | 0 | 0 | 0 | 0 | 0 | 0 | 0 | 0 | 0 | 0 | 0 | 0 | 0 | 0 | 0 | 0 | 0 | 0 | 0 | 0 | 0 | 0 | 0 | 0 | 0 | 0 | 0 | 0 | 0 | 0 | 0 | 0 | 0 | 0 | 0 | 0 | 0 | 0 | 0 | 0 | 0 | 0 | 0 | 0 | 0 | 0 | 0 | 0 | 0 | 0 | 0 | 0 | 0 | 0 | 0 | 0 | 0 | 0 | 0 | 0 | 0 | 0 | 0 | 0 | 0 | 0 | 0 | 0 | 0 | 0 | 0 | 0 | 0 | 0 | 0 | 0 | 0 | 0
Ach | Assembly | Space Heating | Packaged central unit | TRC | Existing | NE3558 | ECM Motors on Furnaces | ECM Motors on Furnaces | NonEquip | 15 | Forced air furnace | 0% | Prescriptive_ECM_existing | 1.706% | 0 | 0 | 0 | 0 | 0 | 0 | 0 | 0 | 0 | 0 | 0 | 0 | 0 | 0 | 0 | 0 | 0 | 0 | 0 | 0 | 0 | 0 | 0 | 0 | 0 | 0 | 0 | 0 | 0 | 0 | 0 | 0 | 0 | 0 | 0 | 0 | 0 | 0 | 0 | 0 | 0 | 0 | 0 | 0 | 0 | 0 | 0 | 0 | 0 | 0 | 0 | 0 | 0 | 0 | 0 | 0 | 0 | 0 | 0 | 0 | 0 | 0 | 0 | 0 | 0 | 0 | 0 | 0 | 0 | 0 | 0 | 0 | 0 | 0 | 0 | 0 | 0 | 0 | 0 | 0 | 0 | 0 | 0 | 0 | 0 | 0 | 0 | 0 | 0 | 0 | 0 | 0 | 0 | 0 | 0
Ach | Assembly | Space Heating | Packaged central unit | TRC | Existing | NE3532 | Duct Sealing Repair | Duct Sealing Repair | NonEquip | 15 |  | 0% | Prescriptive_duct_existing | 12% | 0 | 0 | 0 | 0 | 0 | 0 | 0 | 0 | 0 | 0 | 0 | 0 | 0 | 0 | 0 | 0 | 0 | 0 | 0 | 0 | 0 | 0 | 0 | 0 | 0 | 0 | 0 | 0 | 0 | 0 | 0 | 0 | 0 | 0 | 0 | 0 | 0 | 0 | 0 | 0 | 0 | 0 | 0 | 0 | 0 | 0 | 0 | 0 | 0 | 0 | 0 | 0 | 0 | 0 | 0 | 0 | 0 | 0 | 0 | 0 | 0 | 0 | 0 | 0 | 0 | 0 | 0 | 0 | 0 | 0 | 0 | 0 | 0 | 0 | 0 | 0 | 0 | 0 | 0 | 0 | 0 | 0 | 0 | 0 | 0 | 0 | 0 | 0 | 0 | 0 | 0 | 0 | 0 | 0 | 0
Ach | Assembly | Space Heating | Packaged central unit | TRC | Existing | NE3168 | Ceiling Insulation(R2 to R38) | Ceiling Insulation(R2 to R38) | NonEquip | 20 |  | 0% | Prescriptive_ceiling_existing | 53.25% | 0 | 0 | 0 | 0 | 0 | 0 | 0 | 0 | 0 | 0 | 0 | 0 | 0 | 0 | 0 | 0 | 0 | 0 | 0 | 0 | 0 | 0 | 0 | 0 | 0 | 0 | 0 | 0 | 0 | 0 | 0 | 0 | 0 | 0 | 0 | 0 | 0 | 0 | 0 | 0 | 0 | 0 | 0 | 0 | 0 | 0 | 0 | 0 | 0 | 0 | 0 | 0 | 0 | 0 | 0 | 0 | 0 | 0 | 0 | 0 | 0 | 0 | 0 | 0 | 0 | 0 | 0 | 0 | 0 | 0 | 0 | 0 | 0 | 0 | 0 | 0 | 0 | 0 | 0 | 0 | 0 | 0 | 0 | 0 | 0 | 0 | 0 | 0 | 0 | 0 | 0 | 0 | 0 | 0 | 0
Ach | Assembly | Space Cooling | Packaged air conditioning units (RTUs) | TRC | New | NN3519 | Duct Sealing Repair | Duct Sealing Repair | NonEquip | 15 |  | 0% | Prescriptive_duct | 12% | 0 | 0 | 0 | 0 | 0 | 0 | 0 | 0 | 0 | 0 | 0 | 0 | 0 | 0 | 0 | 0 | 0 | 0 | 0 | 0 | 0 | 0 | 0 | 0 | 0 | 0 | 0 | 0 | 0 | 0 | 0 | 0 | 0 | 0 | 0 | 0 | 0 | 0 | 0 | 0 | 0 | 0 | 0 | 0 | 0 | 0 | 0 | 0 | 0 | 0 | 0 | 0 | 0 | 0 | 0 | 0 | 0 | 0 | 0 | 0 | 0 | 0 | 0 | 0 | 0 | 0 | 0 | 0 | 0 | 0 | 0 | 0 | 0 | 0 | 0 | 0 | 0 | 0 | 0 | 0 | 0 | 0 | 0 | 0 | 0 | 0 | 0 | 0 | 0 | 0 | 0 | 0 | 0 | 0 | 0
Ach | Assembly | Space Cooling | Packaged air conditioning units (RTUs) | TRC | New | NN3311 | Chilled Water System - Variable Speed Drives | Chilled Water System - Variable Speed Drives | NonEquip | 13 | Central chillers inside | 0% | Prescriptive_all | 24.74% | 0 | 0 | 0 | 0 | 0 | 0 | 0 | 0 | 0 | 0 | 0 | 0 | 0 | 0 | 0 | 0 | 0 | 0 | 0 | 0 | 0 | 0 | 0 | 0 | 0 | 0 | 0 | 0 | 0 | 0 | 0 | 0 | 0 | 0 | 0 | 0 | 0 | 0 | 0 | 0 | 0 | 0 | 0 | 0 | 0 | 0 | 0 | 0 | 0 | 0 | 0 | 0 | 0 | 0 | 0 | 0 | 0 | 0 | 0 | 0 | 0 | 0 | 0 | 0 | 0 | 0 | 0 | 0 | 0 | 0 | 0 | 0 | 0 | 0 | 0 | 0 | 0 | 0 | 0 | 0 | 0 | 0 | 0 | 0 | 0 | 0 | 0 | 0 | 0 | 0 | 0 | 0 | 0 | 0 | 0
Ach | Assembly | Space Cooling | Packaged air conditioning units (RTUs) | TRC | New | NN3207 | Ceiling Insulation(R2 to R38) | Ceiling Insulation(R2 to R38) | NonEquip | 20 |  | 0% | Prescriptive_ceiling | 44.98% | 0 | 0 | 0 | 0 | 0 | 0 | 0 | 0 | 0 | 0 | 0 | 0 | 0 | 0 | 0 | 0 | 0 | 0 | 0 | 0 | 0 | 0 | 0 | 0 | 0 | 0 | 0 | 0 | 0 | 0 | 0 | 0 | 0 | 0 | 0 | 0 | 0 | 0 | 0 | 0 | 0 | 0 | 0 | 0 | 0 | 0 | 0 | 0 | 0 | 0 | 0 | 0 | 0 | 0 | 0 | 0 | 0 | 0 | 0 | 0 | 0 | 0 | 0 | 0 | 0 | 0 | 0 | 0 | 0 | 0 | 0 | 0 | 0 | 0 | 0 | 0 | 0 | 0 | 0 | 0 | 0 | 0 | 0 | 0 | 0 | 0 | 0 | 0 | 0 | 0 | 0 | 0 | 0 | 0 | 0
Ach | Assembly | Space Cooling | Packaged air conditioning units (RTUs) | TRC | Existing | NE4208 | Wall Insulation | Wall Insulation | NonEquip | 20 |  | 0% | Prescriptive_all_existing | 26.77% | 0 | 0 | 0 | 0 | 0 | 0 | 0 | 0 | 0 | 0 | 0 | 0 | 0 | 0 | 0 | 0 | 0 | 0 | 0 | 0 | 0 | 0 | 0 | 0 | 0 | 0 | 0 | 0 | 0 | 0 | 0 | 0 | 0 | 0 | 0 | 0 | 0 | 0 | 0 | 0 | 0 | 0 | 0 | 0 | 0 | 0 | 0 | 0 | 0 | 0 | 0 | 0 | 0 | 0 | 0 | 0 | 0 | 0 | 0 | 0 | 0 | 0 | 0 | 0 | 0 | 0 | 0 | 0 | 0 | 0 | 0 | 0 | 0 | 0 | 0 | 0 | 0 | 0 | 0 | 0 | 0 | 0 | 0 | 0 | 0 | 0 | 0 | 0 | 0 | 0 | 0 | 0 | 0 | 0 | 0
Ach | Assembly | Space Cooling | Packaged air conditioning units (RTUs) | TRC | Existing | NE3506 | Duct Sealing Repair | Duct Sealing Repair | NonEquip | 15 |  | 0% | Prescriptive_duct_existing | 12% | 0 | 0 | 0 | 0 | 0 | 0 | 0 | 0 | 0 | 0 | 0 | 0 | 0 | 0 | 0 | 0 | 0 | 0 | 0 | 0 | 0 | 0 | 0 | 0 | 0 | 0 | 0 | 0 | 0 | 0 | 0 | 0 | 0 | 0 | 0 | 0 | 0 | 0 | 0 | 0 | 0 | 0 | 0 | 0 | 0 | 0 | 0 | 0 | 0 | 0 | 0 | 0 | 0 | 0 | 0 | 0 | 0 | 0 | 0 | 0 | 0 | 0 | 0 | 0 | 0 | 0 | 0 | 0 | 0 | 0 | 0 | 0 | 0 | 0 | 0 | 0 | 0 | 0 | 0 | 0 | 0 | 0 | 0 | 0 | 0 | 0 | 0 | 0 | 0 | 0 | 0 | 0 | 0 | 0 | 0
Ach | Assembly | Space Cooling | Packaged air conditioning units (RTUs) | TRC | Existing | NE3298 | Chilled Water System - Variable Speed Drives | Chilled Water System - Variable Speed Drives | NonEquip | 13 | Central chillers inside | 0% | Prescriptive_all_existing | 24.74% | 0 | 0 | 0 | 0 | 0 | 0 | 0 | 0 | 0 | 0 | 0 | 0 | 0 | 0 | 0 | 0 | 0 | 0 | 0 | 0 | 0 | 0 | 0 | 0 | 0 | 0 | 0 | 0 | 0 | 0 | 0 | 0 | 0 | 0 | 0 | 0 | 0 | 0 | 0 | 0 | 0 | 0 | 0 | 0 | 0 | 0 | 0 | 0 | 0 | 0 | 0 | 0 | 0 | 0 | 0 | 0 | 0 | 0 | 0 | 0 | 0 | 0 | 0 | 0 | 0 | 0 | 0 | 0 | 0 | 0 | 0 | 0 | 0 | 0 | 0 | 0 | 0 | 0 | 0 | 0 | 0 | 0 | 0 | 0 | 0 | 0 | 0 | 0 | 0 | 0 | 0 | 0 | 0 | 0 | 0
Ach | Assembly | Space Cooling | Packaged air conditioning units (RTUs) | TRC | Existing | NE3194 | Ceiling Insulation(R2 to R38) | Ceiling Insulation(R2 to R38) | NonEquip | 20 |  | 0% | Prescriptive_ceiling_existing | 44.98% | 0 | 0 | 0 | 0 | 0 | 0 | 0 | 0 | 0 | 0 | 0 | 0 | 0 | 0 | 0 | 0 | 0 | 0 | 0 | 0 | 0 | 0 | 0 | 0 | 0 | 0 | 0 | 0 | 0 | 0 | 0 | 0 | 0 | 0 | 0 | 0 | 0 | 0 | 0 | 0 | 0 | 0 | 0 | 0 | 0 | 0 | 0 | 0 | 0 | 0 | 0 | 0 | 0 | 0 | 0 | 0 | 0 | 0 | 0 | 0 | 0 | 0 | 0 | 0 | 0 | 0 | 0 | 0 | 0 | 0 | 0 | 0 | 0 | 0 | 0 | 0 | 0 | 0 | 0 | 0 | 0 | 0 | 0 | 0 | 0 | 0 | 0 | 0 | 0 | 0 | 0 | 0 | 0 | 0 | 0
Ach | Assembly | Interior Lighting | Overhead (fluorescent/LED/CFL U-shape) | TRC | New | NN4429 | Interior Lighting Controls | Interior Lighting Controls | NonEquip | 8 | Overhead (fluorescent/LED/CFL U-shape) | 15.09% | Prescriptive_lighting control | 28% | 194.6617 | 218.2433 | 313.563 | 521.841 | 768.5764 | 1069.8585 | 1361.0837 | 1462.8941 | 1293.0762 | 890.7355 | 194.6617 | 412.905 | 726.468 | 1248.309 | 2016.8854 | 3086.7439 | 4447.8276 | 5910.7217 | 7203.7979 | 8094.5334 | 0 | 0 | 0 | 0 | 0 | 0 | 0 | 0 | 0 | 0 | 0 | 0 | 0 | 0 | 0 | 0 | 0 | 0 | 0 | 0 | 4.3302 | 4.915 | 7.1493 | 12.0455 | 17.9609 | 25.3116 | 32.6009 | 35.474 | 31.7448 | 22.1386 | 126.3549 | 36.0178 | 40.8818 | 59.4656 | 100.1917 | 149.3938 | 210.5349 | 271.1657 | 295.0631 | 264.0452 | 184.1429 | 1050.9875 | 9.6333 | 10.9343 | 15.9047 | 26.7973 | 39.9569 | 56.3097 | 72.5261 | 78.9177 | 70.6216 | 49.2509 | 281.0974 | -86.1694 | -97.806 | -142.2662 | -239.6995 | -357.4112 | -503.6857 | -648.7394 | -705.9118 | -631.7042 | -440.5453 | -2514.3924 | 95.8028 | 108.7403 | 158.1709 | 266.4968 | 397.3681 | 559.9954 | 721.2654 | 784.8294 | 702.3258 | 489.7963 | 2795.4899
Ach | Assembly | Interior Lighting | Overhead (fluorescent/LED/CFL U-shape) | TRC | Existing | NE4416 | Interior Lighting Controls | Interior Lighting Controls | NonEquip | 8 | Overhead (fluorescent/LED/CFL U-shape) | 15.09% | Prescriptive_lighting control_existing | 28% | 979.5698 | 986.2654 | 1006.9115 | 1020.4901 | 1035.4234 | 1050.6694 | 1066.9811 | 1083.8824 | 1101.6008 | 1119.6802 | 979.5698 | 1965.8352 | 2972.7467 | 3993.2369 | 5028.6603 | 6079.3297 | 7146.3108 | 8230.1931 | 9331.7939 | 10451.4741 | 0 | 0 | 0 | 0 | 0 | 0 | 0 | 0 | 0 | 0 | 0 | 0 | 0 | 0 | 0 | 0 | 0 | 0 | 0 | 0 | 21.7905 | 22.2115 | 22.9576 | 23.5558 | 24.1968 | 24.8576 | 25.5565 | 26.2832 | 27.0441 | 27.8288 | 174.5516 | 181.2477 | 184.7494 | 190.9557 | 195.9306 | 201.2628 | 206.7587 | 212.5723 | 218.6171 | 224.9461 | 231.473 | 1451.8747 | 48.4766 | 49.4131 | 51.0731 | 52.4037 | 53.8298 | 55.2998 | 56.8546 | 58.4714 | 60.1641 | 61.9098 | 388.3189 | -433.6187 | -441.9962 | -456.8443 | -468.7462 | -481.5031 | -494.6515 | -508.5599 | -523.0217 | -538.1631 | -553.7781 | -3473.4786 | 482.0952 | 491.4093 | 507.9173 | 521.1499 | 535.333 | 549.9513 | 565.4146 | 581.4931 | 598.3272 | 615.688 | 3861.7975
Ach | Assembly | Miscellaneous | Others | TRC | New | NN4533 | VSD Controlled Compressor | VSD Controlled Compressor | NonEquip | 15 | Others | 27.75% | Prescriptive_ECM | 20.79% | 389.137 | 452.9246 | 681.4717 | 1210.5688 | 1955.9802 | 3121.9905 | 4855.2173 | 6973.5415 | 9179.8982 | 10438.4303 | 389.137 | 842.0616 | 1523.5333 | 2734.1021 | 4690.0823 | 7812.0729 | 12667.2902 | 19640.8317 | 28820.7298 | 39259.1601 | 0.058676 | 0.12697 | 0.22972 | 0.41226 | 0.70719 | 1.1779 | 1.91 | 2.9615 | 4.3457 | 5.9197 | 0.027463 | 0.059427 | 0.10752 | 0.19295 | 0.33099 | 0.55132 | 0.89397 | 1.3861 | 2.034 | 2.7706 | 13.3541 | 15.7359 | 23.9698 | 43.108 | 70.5156 | 113.9475 | 179.4048 | 260.874 | 347.6702 | 400.2367 | 892.8697 | 38.7293 | 45.6368 | 69.5166 | 125.0209 | 204.5077 | 330.4677 | 520.3053 | 756.5804 | 1008.3045 | 1160.7566 | 2589.4788 | 160.3016 | 188.8919 | 287.7315 | 517.4653 | 846.4637 | 1367.8157 | 2153.5592 | 3131.509 | 4173.4025 | 4804.4065 | 10717.9305 | -196.943 | -232.0684 | -353.5006 | -635.7464 | -1039.9466 | -1680.4681 | -2645.8152 | -3847.3027 | -5127.3501 | -5902.5876 | -13167.8125 | 357.2446 | 420.9603 | 641.2321 | 1153.2117 | 1886.4102 | 3048.2838 | 4799.3744 | 6978.8117 | 9300.7526 | 10706.994 | 23885.7431
Ach | Assembly | Miscellaneous | Others | TRC | Existing | NE4520 | VSD Controlled Compressor | VSD Controlled Compressor | NonEquip | 15 | Others | 5.549% | Prescriptive_ECM_existing | 20.79% | 197.044 | 210.3026 | 214.7049 | 217.6003 | 220.7846 | 224.0355 | 227.5137 | 231.1175 | 234.8956 | 238.7507 | 197.044 | 407.3466 | 622.0515 | 839.6518 | 1060.4364 | 1284.4719 | 1511.9856 | 1743.1031 | 1977.9987 | 2216.7495 | 0.029711 | 0.061421 | 0.093795 | 0.12661 | 0.1599 | 0.19368 | 0.22798 | 0.26283 | 0.29825 | 0.33425 | 0.013906 | 0.028748 | 0.0439 | 0.059257 | 0.074838 | 0.090649 | 0.10671 | 0.12302 | 0.13959 | 0.15644 | 6.762 | 7.3065 | 7.5519 | 7.7487 | 7.9596 | 8.1769 | 8.4068 | 8.6459 | 8.8962 | 9.1543 | 57.0377 | 19.611 | 21.1901 | 21.902 | 22.4726 | 23.0842 | 23.7145 | 24.3813 | 25.0746 | 25.8005 | 26.5492 | 165.4194 | 81.1706 | 87.7065 | 90.6529 | 93.0146 | 95.546 | 98.1551 | 100.915 | 103.7847 | 106.7892 | 109.8877 | 684.676 | -99.7244 | -107.7543 | -111.3741 | -114.2757 | -117.3857 | -120.5912 | -123.9819 | -127.5075 | -131.1989 | -135.0057 | -841.1778 | 180.8949 | 195.4609 | 202.027 | 207.2903 | 212.9317 | 218.7463 | 224.8969 | 231.2922 | 237.9881 | 244.8934 | 1525.8537
Ach | Assembly | Miscellaneous | Others | TRC | Turnover | ET1835 | Efficient Battery Charger | Efficient Battery Charger | Equip | 7 | Others | 17.92% | Prescriptive_all | 13.68% | 1851.2287 | 2747.5226 | 4480.469 | 7064.5456 | 10769.739 | 15501.989 | 20439.318 | 23667.0384 | 22856.4437 | 17569.3389 | 1851.2287 | 4598.7514 | 9079.2204 | 16143.766 | 26913.505 | 42415.4939 | 62854.8119 | 86521.8503 | 109378.294 | 126947.6328 | 1.0144 | 2.5199 | 4.9749 | 8.8459 | 14.7471 | 23.2414 | 34.441 | 47.4092 | 59.9333 | 69.5603 | 0 | 0 | 0 | 0 | 0 | 0 | 0 | 0 | 0 | 0 | 63.5291 | 95.4566 | 157.5942 | 251.5667 | 388.2632 | 565.7969 | 755.2517 | 885.363 | 865.6418 | 673.6544 | 3011.9415 | 289.9236 | 435.6291 | 719.2026 | 1148.0588 | 1771.8919 | 2582.0914 | 3446.6939 | 4040.4745 | 3950.4744 | 3074.3135 | 13745.4052 | 160.9845 | 241.8898 | 399.3483 | 637.4773 | 983.8701 | 1433.7458 | 1913.8296 | 2243.5354 | 2193.5614 | 1707.0597 | 7632.3468 | -650.4421 | -977.3316 | -1613.5272 | -2575.6639 | -3975.2301 | -5792.9082 | -7732.6395 | -9064.783 | -8862.8682 | -6897.2059 | -30837.7434 | 811.4266 | 1219.2214 | 2012.8755 | 3213.1411 | 4959.1002 | 7226.654 | 9646.4691 | 11308.3184 | 11056.4297 | 8604.2655 | 38470.0902
Ach | Assembly | Miscellaneous | Others | TRC | New | EN1861 | Efficient Battery Charger | Efficient Battery Charger | Equip | 7 | Others | 17.92% | Prescriptive_all | 13.68% | 340.5738 | 390.1081 | 573.2135 | 979.7329 | 1489.0596 | 2157.5026 | 2892.0561 | 3331.4339 | 3219.1537 | 2464.6615 | 340.5738 | 730.682 | 1303.8954 | 2283.6283 | 3772.6879 | 5930.1906 | 8822.2467 | 12153.6806 | 15372.8344 | 17837.4959 | 0.18662 | 0.40037 | 0.71446 | 1.2513 | 2.0672 | 3.2494 | 4.8341 | 6.6596 | 8.4235 | 9.774 | 0 | 0 | 0 | 0 | 0 | 0 | 0 | 0 | 0 | 0 | 11.6876 | 13.5534 | 20.162 | 34.888 | 53.6825 | 78.7453 | 106.8641 | 124.626 | 121.919 | 94.5016 | 423.468 | 53.3378 | 61.853 | 92.0119 | 159.2163 | 244.9876 | 359.3648 | 487.6891 | 568.7477 | 556.3938 | 431.2708 | 1932.554 | 29.6166 | 34.3448 | 51.091 | 88.4073 | 136.0331 | 199.5428 | 270.7968 | 315.8059 | 308.9462 | 239.4697 | 1073.0802 | -119.663 | -138.7668 | -206.4283 | -357.201 | -549.6284 | -806.233 | -1094.1279 | -1275.9825 | -1248.2666 | -967.5537 | -4335.6745 | 149.2796 | 173.1116 | 257.5193 | 445.6083 | 685.6616 | 1005.7758 | 1364.9247 | 1591.7883 | 1557.2128 | 1207.0234 | 5408.7547
Ach | Assembly | Office Equipment | Other office | TRC | New | NN4559 | Network PC Power Management | Network PC Power Management | NonEquip | 5 | Computers | 0% | Prescriptive_all | 56.5% | 0 | 0 | 0 | 0 | 0 | 0 | 0 | 0 | 0 | 0 | 0 | 0 | 0 | 0 | 0 | 0 | 0 | 0 | 0 | 0 | 0 | 0 | 0 | 0 | 0 | 0 | 0 | 0 | 0 | 0 | 0 | 0 | 0 | 0 | 0 | 0 | 0 | 0 | 0 | 0 | 0 | 0 | 0 | 0 | 0 | 0 | 0 | 0 | 0 | 0 | 0 | 0 | 0 | 0 | 0 | 0 | 0 | 0 | 0 | 0 | 0 | 0 | 0 | 0 | 0 | 0 | 0 | 0 | 0 | 0 | 0 | 0 | 0 | 0 | 0 | 0 | 0 | 0 | 0 | 0 | 0 | 0 | 0 | 0 | 0 | 0 | 0 | 0 | 0 | 0 | 0 | 0 | 0 | 0 | 0
Ach | Assembly | Office Equipment | Other office | TRC | Existing | NE4546 | Network PC Power Management | Network PC Power Management | NonEquip | 5 | Computers | 0% | Prescriptive_all_existing | 56.5% | 0 | 0 | 0 | 0 | 0 | 0 | 0 | 0 | 0 | 0 | 0 | 0 | 0 | 0 | 0 | 0 | 0 | 0 | 0 | 0 | 0 | 0 | 0 | 0 | 0 | 0 | 0 | 0 | 0 | 0 | 0 | 0 | 0 | 0 | 0 | 0 | 0 | 0 | 0 | 0 | 0 | 0 | 0 | 0 | 0 | 0 | 0 | 0 | 0 | 0 | 0 | 0 | 0 | 0 | 0 | 0 | 0 | 0 | 0 | 0 | 0 | 0 | 0 | 0 | 0 | 0 | 0 | 0 | 0 | 0 | 0 | 0 | 0 | 0 | 0 | 0 | 0 | 0 | 0 | 0 | 0 | 0 | 0 | 0 | 0 | 0 | 0 | 0 | 0 | 0 | 0 | 0 | 0 | 0 | 0
Ach | Assembly | Office Equipment | Other office | TRC | Turnover | ET2258 | Energy Star Uninterruptable Power Supply | Energy Star Uninterruptable Power Supply | Equip | 10 | Other office | 0% | Prescriptive_all | 1.878% | 0 | 0 | 0 | 0 | 0 | 0 | 0 | 0 | 0 | 0 | 0 | 0 | 0 | 0 | 0 | 0 | 0 | 0 | 0 | 0 | 0 | 0 | 0 | 0 | 0 | 0 | 0 | 0 | 0 | 0 | 0 | 0 | 0 | 0 | 0 | 0 | 0 | 0 | 0 | 0 | 0 | 0 | 0 | 0 | 0 | 0 | 0 | 0 | 0 | 0 | 0 | 0 | 0 | 0 | 0 | 0 | 0 | 0 | 0 | 0 | 0 | 0 | 0 | 0 | 0 | 0 | 0 | 0 | 0 | 0 | 0 | 0 | 0 | 0 | 0 | 0 | 0 | 0 | 0 | 0 | 0 | 0 | 0 | 0 | 0 | 0 | 0 | 0 | 0 | 0 | 0 | 0 | 0 | 0 | 0
Ach | Assembly | Office Equipment | Other office | TRC | New | EN2284 | Energy Star Uninterruptable Power Supply | Energy Star Uninterruptable Power Supply | Equip | 10 | Other office | 0% | Prescriptive_all | 1.878% | 0 | 0 | 0 | 0 | 0 | 0 | 0 | 0 | 0 | 0 | 0 | 0 | 0 | 0 | 0 | 0 | 0 | 0 | 0 | 0 | 0 | 0 | 0 | 0 | 0 | 0 | 0 | 0 | 0 | 0 | 0 | 0 | 0 | 0 | 0 | 0 | 0 | 0 | 0 | 0 | 0 | 0 | 0 | 0 | 0 | 0 | 0 | 0 | 0 | 0 | 0 | 0 | 0 | 0 | 0 | 0 | 0 | 0 | 0 | 0 | 0 | 0 | 0 | 0 | 0 | 0 | 0 | 0 | 0 | 0 | 0 | 0 | 0 | 0 | 0 | 0 | 0 | 0 | 0 | 0 | 0 | 0 | 0 | 0 | 0 | 0 | 0 | 0 | 0 | 0 | 0 | 0 | 0 | 0 | 0
Ach | Assembly | Ventilation and Circulation | Motor/Fan | TRC | New | NN4949 | Demand Controlled Ventilation | Demand Controlled Ventilation | NonEquip | 10 |  | 17.54% | Prescriptive_all | 50% | 0.069695 | 0.078632 | 0.11387 | 0.19195 | 0.2881 | 0.41289 | 0.54851 | 0.62713 | 0.60125 | 0.45482 | 0.069695 | 0.14833 | 0.26219 | 0.45415 | 0.74225 | 1.1551 | 1.7036 | 2.3308 | 2.932 | 3.3869 | 7.2563e-06 | 1.5443e-05 | 2.7298e-05 | 4.7283e-05 | 7.7279e-05 | 0.00012027 | 0.00017737 | 0.00024267 | 0.00030527 | 0.00035262 | 4.0853e-05 | 8.6945e-05 | 0.00015369 | 0.00026621 | 0.00043508 | 0.0006771 | 0.00099862 | 0.0013662 | 0.0017187 | 0.0019853 | 0.0030715 | 0.0035083 | 0.0051432 | 0.008778 | 0.013338 | 0.019353 | 0.026028 | 0.030128 | 0.029243 | 0.022395 | 0.10353 | 0.0081721 | 0.0093344 | 0.013684 | 0.023355 | 0.035488 | 0.051491 | 0.069251 | 0.08016 | 0.077805 | 0.059586 | 0.27546 | 0.0048605 | 0.0055518 | 0.008139 | 0.013891 | 0.021107 | 0.030625 | 0.041188 | 0.047676 | 0.046275 | 0.03544 | 0.16384 | -0.039134 | -0.0447 | -0.065531 | -0.11184 | -0.16994 | -0.24657 | -0.33162 | -0.38386 | -0.37258 | -0.28534 | -1.3191 | 0.043994 | 0.050251 | 0.07367 | 0.12573 | 0.19105 | 0.2772 | 0.37281 | 0.43154 | 0.41886 | 0.32078 | 1.4829
Ach | Assembly | Ventilation and Circulation | Motor/Fan | TRC | Existing | NE4936 | Demand Controlled Ventilation | Demand Controlled Ventilation | NonEquip | 10 |  | 18.71% | Prescriptive_all_existing | 50% | 0.2509 | 0.24914 | 0.25435 | 0.25778 | 0.26155 | 0.2654 | 0.26952 | 0.27379 | 0.27827 | 0.28284 | 0.2509 | 0.50003 | 0.75438 | 1.0122 | 1.2737 | 1.5391 | 1.8086 | 2.0824 | 2.3607 | 2.6435 | 2.6122e-05 | 5.2061e-05 | 7.8542e-05 | 0.00010538 | 0.00013261 | 0.00016024 | 0.00018831 | 0.00021681 | 0.00024578 | 0.00027523 | 0.00014707 | 0.0002931 | 0.00044219 | 0.0005933 | 0.00074661 | 0.00090218 | 0.0010602 | 0.0012207 | 0.0013838 | 0.0015496 | 0.011057 | 0.011116 | 0.011489 | 0.011788 | 0.012109 | 0.01244 | 0.01279 | 0.013153 | 0.013534 | 0.013927 | 0.087496 | 0.029419 | 0.029575 | 0.030568 | 0.031365 | 0.032218 | 0.033098 | 0.034029 | 0.034996 | 0.036009 | 0.037054 | 0.2328 | 0.017497 | 0.01759 | 0.018181 | 0.018655 | 0.019162 | 0.019686 | 0.020239 | 0.020815 | 0.021417 | 0.022039 | 0.13846 | -0.14088 | -0.14162 | -0.14638 | -0.1502 | -0.15428 | -0.1585 | -0.16295 | -0.16759 | -0.17244 | -0.17744 | -1.1148 | 0.15838 | 0.15921 | 0.16456 | 0.16885 | 0.17344 | 0.17818 | 0.18319 | 0.1884 | 0.19385 | 0.19948 | 1.2532
Ach | Assembly | Ventilation and Circulation | Motor/Fan | TRC | Turnover | ET2687 | High Speed Fans | High Speed Fans | Equip | 7 | Motor/Fan | 11.82% | Prescriptive_ECM | 10.99% | 0.0132 | 0.019566 | 0.032092 | 0.051603 | 0.081931 | 0.12701 | 0.18946 | 0.26625 | 0.34112 | 0.38128 | 0.0132 | 0.032766 | 0.064858 | 0.11646 | 0.19839 | 0.3254 | 0.51486 | 0.78111 | 1.1222 | 1.5035 | 1.8372e-06 | 4.5605e-06 | 9.0272e-06 | 1.6209e-05 | 2.7613e-05 | 4.529e-05 | 7.166e-05 | 0.00010872 | 0.00015619 | 0.00020926 | 1.683e-07 | 4.1777e-07 | 8.2696e-07 | 1.4849e-06 | 2.5295e-06 | 4.1489e-06 | 6.5646e-06 | 9.9593e-06 | 1.4309e-05 | 1.917e-05 | 0.0005817 | 0.00087298 | 0.0014496 | 0.0023598 | 0.0037931 | 0.0059529 | 0.0089904 | 0.012791 | 0.016591 | 0.018774 | 0.044127 | 0.001209 | 0.0018143 | 0.0030127 | 0.0049044 | 0.0078834 | 0.012372 | 0.018685 | 0.026583 | 0.034481 | 0.039018 | 0.091709 | 0.0014458 | 0.0021697 | 0.0036028 | 0.0058649 | 0.0094274 | 0.014795 | 0.022345 | 0.031789 | 0.041234 | 0.04666 | 0.10967 | -0.0041567 | -0.0062381 | -0.010358 | -0.016862 | -0.027105 | -0.042538 | -0.064243 | -0.091398 | -0.11855 | -0.13415 | -0.31532 | 0.0056025 | 0.0084078 | 0.013961 | 0.022727 | 0.036532 | 0.057333 | 0.086588 | 0.12319 | 0.15979 | 0.18081 | 0.42499
Ach | Assembly | Ventilation and Circulation | Motor/Fan | TRC | New | EN2713 | High Speed Fans | High Speed Fans | Equip | 7 | Motor/Fan | 11.82% | Prescriptive_ECM | 10.99% | 0.0051092 | 0.005852 | 0.0086648 | 0.015147 | 0.024084 | 0.03783 | 0.057894 | 0.08183 | 0.106 | 0.11862 | 0.0051092 | 0.010961 | 0.019626 | 0.034773 | 0.058857 | 0.096687 | 0.15458 | 0.23641 | 0.34242 | 0.46103 | 7.1112e-07 | 1.5256e-06 | 2.7316e-06 | 4.8398e-06 | 8.192e-06 | 1.3457e-05 | 2.1515e-05 | 3.2904e-05 | 4.7658e-05 | 6.4168e-05 | 6.5144e-08 | 1.3976e-07 | 2.5024e-07 | 4.4337e-07 | 7.5045e-07 | 1.2328e-06 | 1.971e-06 | 3.0143e-06 | 4.3659e-06 | 5.8783e-06 | 0.00022516 | 0.0002611 | 0.00039139 | 0.00069267 | 0.001115 | 0.0017731 | 0.0027472 | 0.0039311 | 0.0051557 | 0.0058407 | 0.013513 | 0.00046796 | 0.00054264 | 0.00081343 | 0.0014396 | 0.0023174 | 0.0036851 | 0.0057096 | 0.0081702 | 0.010715 | 0.012139 | 0.028084 | 0.00055962 | 0.00064893 | 0.00097274 | 0.0017216 | 0.0027713 | 0.0044068 | 0.0068279 | 0.0097704 | 0.012814 | 0.014516 | 0.033584 | -0.001609 | -0.0018657 | -0.0027967 | -0.0049497 | -0.0079677 | -0.01267 | -0.019631 | -0.028091 | -0.036841 | -0.041736 | -0.096559 | 0.0021686 | 0.0025147 | 0.0037695 | 0.0066712 | 0.010739 | 0.017077 | 0.026459 | 0.037861 | 0.049655 | 0.056252 | 0.13014
Ach | Assembly | Miscellaneous | Medical equipment | TRC | New | NN4533 | VSD Controlled Compressor | VSD Controlled Compressor | NonEquip | 15 | Others | 0% | Prescriptive_ECM | 20.79% | 0 | 0 | 0 | 0 | 0 | 0 | 0 | 0 | 0 | 0 | 0 | 0 | 0 | 0 | 0 | 0 | 0 | 0 | 0 | 0 | 0 | 0 | 0 | 0 | 0 | 0 | 0 | 0 | 0 | 0 | 0 | 0 | 0 | 0 | 0 | 0 | 0 | 0 | 0 | 0 | 0 | 0 | 0 | 0 | 0 | 0 | 0 | 0 | 0 | 0 | 0 | 0 | 0 | 0 | 0 | 0 | 0 | 0 | 0 | 0 | 0 | 0 | 0 | 0 | 0 | 0 | 0 | 0 | 0 | 0 | 0 | 0 | 0 | 0 | 0 | 0 | 0 | 0 | 0 | 0 | 0 | 0 | 0 | 0 | 0 | 0 | 0 | 0 | 0 | 0 | 0 | 0 | 0 | 0 | 0
Ach | Assembly | Miscellaneous | Medical equipment | TRC | Existing | NE4520 | VSD Controlled Compressor | VSD Controlled Compressor | NonEquip | 15 | Others | 0% | Prescriptive_ECM_existing | 20.79% | 0 | 0 | 0 | 0 | 0 | 0 | 0 | 0 | 0 | 0 | 0 | 0 | 0 | 0 | 0 | 0 | 0 | 0 | 0 | 0 | 0 | 0 | 0 | 0 | 0 | 0 | 0 | 0 | 0 | 0 | 0 | 0 | 0 | 0 | 0 | 0 | 0 | 0 | 0 | 0 | 0 | 0 | 0 | 0 | 0 | 0 | 0 | 0 | 0 | 0 | 0 | 0 | 0 | 0 | 0 | 0 | 0 | 0 | 0 | 0 | 0 | 0 | 0 | 0 | 0 | 0 | 0 | 0 | 0 | 0 | 0 | 0 | 0 | 0 | 0 | 0 | 0 | 0 | 0 | 0 | 0 | 0 | 0 | 0 | 0 | 0 | 0 | 0 | 0 | 0 | 0 | 0 | 0 | 0 | 0
Ach | Assembly | Refrigeration | Large cold storage | TRC | New | NN4845 | PSC to ECM Evaporator Fan Motor (Walk-In, Refrigerator) | PSC to ECM Evaporator Fan Motor (Walk-In, Refrigerator) | NonEquip | 15 | Walk-in cooler | 0% | Prescriptive_ECM | 37.5% | 0 | 0 | 0 | 0 | 0 | 0 | 0 | 0 | 0 | 0 | 0 | 0 | 0 | 0 | 0 | 0 | 0 | 0 | 0 | 0 | 0 | 0 | 0 | 0 | 0 | 0 | 0 | 0 | 0 | 0 | 0 | 0 | 0 | 0 | 0 | 0 | 0 | 0 | 0 | 0 | 0 | 0 | 0 | 0 | 0 | 0 | 0 | 0 | 0 | 0 | 0 | 0 | 0 | 0 | 0 | 0 | 0 | 0 | 0 | 0 | 0 | 0 | 0 | 0 | 0 | 0 | 0 | 0 | 0 | 0 | 0 | 0 | 0 | 0 | 0 | 0 | 0 | 0 | 0 | 0 | 0 | 0 | 0 | 0 | 0 | 0 | 0 | 0 | 0 | 0 | 0 | 0 | 0 | 0 | 0
Ach | Assembly | Refrigeration | Large cold storage | TRC | New | NN4819 | PSC to ECM Evaporator Fan Motor (Reach-In) | PSC to ECM Evaporator Fan Motor (Reach-In) | NonEquip | 15 | Display cases | 0% | Prescriptive_ECM | 37.5% | 0 | 0 | 0 | 0 | 0 | 0 | 0 | 0 | 0 | 0 | 0 | 0 | 0 | 0 | 0 | 0 | 0 | 0 | 0 | 0 | 0 | 0 | 0 | 0 | 0 | 0 | 0 | 0 | 0 | 0 | 0 | 0 | 0 | 0 | 0 | 0 | 0 | 0 | 0 | 0 | 0 | 0 | 0 | 0 | 0 | 0 | 0 | 0 | 0 | 0 | 0 | 0 | 0 | 0 | 0 | 0 | 0 | 0 | 0 | 0 | 0 | 0 | 0 | 0 | 0 | 0 | 0 | 0 | 0 | 0 | 0 | 0 | 0 | 0 | 0 | 0 | 0 | 0 | 0 | 0 | 0 | 0 | 0 | 0 | 0 | 0 | 0 | 0 | 0 | 0 | 0 | 0 | 0 | 0 | 0
Ach | Assembly | Refrigeration | Large cold storage | TRC | Existing | NE4832 | PSC to ECM Evaporator Fan Motor (Walk-In, Refrigerator) | PSC to ECM Evaporator Fan Motor (Walk-In, Refrigerator) | NonEquip | 15 | Walk-in cooler | 0% | Prescriptive_ECM_existing | 37.5% | 0 | 0 | 0 | 0 | 0 | 0 | 0 | 0 | 0 | 0 | 0 | 0 | 0 | 0 | 0 | 0 | 0 | 0 | 0 | 0 | 0 | 0 | 0 | 0 | 0 | 0 | 0 | 0 | 0 | 0 | 0 | 0 | 0 | 0 | 0 | 0 | 0 | 0 | 0 | 0 | 0 | 0 | 0 | 0 | 0 | 0 | 0 | 0 | 0 | 0 | 0 | 0 | 0 | 0 | 0 | 0 | 0 | 0 | 0 | 0 | 0 | 0 | 0 | 0 | 0 | 0 | 0 | 0 | 0 | 0 | 0 | 0 | 0 | 0 | 0 | 0 | 0 | 0 | 0 | 0 | 0 | 0 | 0 | 0 | 0 | 0 | 0 | 0 | 0 | 0 | 0 | 0 | 0 | 0 | 0
Ach | Assembly | Refrigeration | Large cold storage | TRC | Existing | NE4806 | PSC to ECM Evaporator Fan Motor (Reach-In) | PSC to ECM Evaporator Fan Motor (Reach-In) | NonEquip | 15 | Display cases | 0% | Prescriptive_ECM_existing | 37.5% | 0 | 0 | 0 | 0 | 0 | 0 | 0 | 0 | 0 | 0 | 0 | 0 | 0 | 0 | 0 | 0 | 0 | 0 | 0 | 0 | 0 | 0 | 0 | 0 | 0 | 0 | 0 | 0 | 0 | 0 | 0 | 0 | 0 | 0 | 0 | 0 | 0 | 0 | 0 | 0 | 0 | 0 | 0 | 0 | 0 | 0 | 0 | 0 | 0 | 0 | 0 | 0 | 0 | 0 | 0 | 0 | 0 | 0 | 0 | 0 | 0 | 0 | 0 | 0 | 0 | 0 | 0 | 0 | 0 | 0 | 0 | 0 | 0 | 0 | 0 | 0 | 0 | 0 | 0 | 0 | 0 | 0 | 0 | 0 | 0 | 0 | 0 | 0 | 0 | 0 | 0 | 0 | 0 | 0 | 0
Ach | Assembly | Miscellaneous | Laboratory equipment | TRC | New | NN4533 | VSD Controlled Compressor | VSD Controlled Compressor | NonEquip | 15 | Others | 0% | Prescriptive_ECM | 20.79% | 0 | 0 | 0 | 0 | 0 | 0 | 0 | 0 | 0 | 0 | 0 | 0 | 0 | 0 | 0 | 0 | 0 | 0 | 0 | 0 | 0 | 0 | 0 | 0 | 0 | 0 | 0 | 0 | 0 | 0 | 0 | 0 | 0 | 0 | 0 | 0 | 0 | 0 | 0 | 0 | 0 | 0 | 0 | 0 | 0 | 0 | 0 | 0 | 0 | 0 | 0 | 0 | 0 | 0 | 0 | 0 | 0 | 0 | 0 | 0 | 0 | 0 | 0 | 0 | 0 | 0 | 0 | 0 | 0 | 0 | 0 | 0 | 0 | 0 | 0 | 0 | 0 | 0 | 0 | 0 | 0 | 0 | 0 | 0 | 0 | 0 | 0 | 0 | 0 | 0 | 0 | 0 | 0 | 0 | 0
Ach | Assembly | Miscellaneous | Laboratory equipment | TRC | Existing | NE4520 | VSD Controlled Compressor | VSD Controlled Compressor | NonEquip | 15 | Others | 0% | Prescriptive_ECM_existing | 20.79% | 0 | 0 | 0 | 0 | 0 | 0 | 0 | 0 | 0 | 0 | 0 | 0 | 0 | 0 | 0 | 0 | 0 | 0 | 0 | 0 | 0 | 0 | 0 | 0 | 0 | 0 | 0 | 0 | 0 | 0 | 0 | 0 | 0 | 0 | 0 | 0 | 0 | 0 | 0 | 0 | 0 | 0 | 0 | 0 | 0 | 0 | 0 | 0 | 0 | 0 | 0 | 0 | 0 | 0 | 0 | 0 | 0 | 0 | 0 | 0 | 0 | 0 | 0 | 0 | 0 | 0 | 0 | 0 | 0 | 0 | 0 | 0 | 0 | 0 | 0 | 0 | 0 | 0 | 0 | 0 | 0 | 0 | 0 | 0 | 0 | 0 | 0 | 0 | 0 | 0 | 0 | 0 | 0 | 0 | 0
Ach | Assembly | Ventilation and Circulation | Individual room ventilation | TRC | New | NN4949 | Demand Controlled Ventilation | Demand Controlled Ventilation | NonEquip | 10 |  | 17.54% | Prescriptive_all | 50% | 3.3262 | 3.7537 | 5.4379 | 9.1733 | 13.7817 | 19.7805 | 26.3299 | 30.1767 | 28.9972 | 21.9595 | 3.3262 | 7.0799 | 12.5178 | 21.6911 | 35.4728 | 55.2533 | 81.5832 | 111.7599 | 140.7571 | 162.7166 | 0.00034631 | 0.00073712 | 0.0013033 | 0.0022584 | 0.0036932 | 0.0057527 | 0.008494 | 0.011636 | 0.014655 | 0.016941 | 0.0019497 | 0.00415 | 0.0073375 | 0.012715 | 0.020793 | 0.032388 | 0.047821 | 0.06551 | 0.082507 | 0.095379 | 0.14659 | 0.16748 | 0.24563 | 0.41949 | 0.63805 | 0.92713 | 1.2494 | 1.4497 | 1.4103 | 1.0813 | 4.9719 | 0.39002 | 0.4456 | 0.65354 | 1.1161 | 1.6976 | 2.4668 | 3.3243 | 3.8572 | 3.7524 | 2.8769 | 13.2287 | 0.23197 | 0.26503 | 0.3887 | 0.66383 | 1.0097 | 1.4672 | 1.9772 | 2.2941 | 2.2318 | 1.7111 | 7.868 | -1.8677 | -2.1338 | -3.1296 | -5.3448 | -8.1294 | -11.8126 | -15.9188 | -18.4708 | -17.9689 | -13.7766 | -63.3479 | 2.0996 | 2.3989 | 3.5183 | 6.0086 | 9.1391 | 13.2798 | 17.896 | 20.7649 | 20.2007 | 15.4877 | 71.2159
Ach | Assembly | Ventilation and Circulation | Individual room ventilation | TRC | Existing | NE4936 | Demand Controlled Ventilation | Demand Controlled Ventilation | NonEquip | 10 |  | 18.71% | Prescriptive_all_existing | 50% | 11.878 | 11.8849 | 12.1337 | 12.2973 | 12.4773 | 12.661 | 12.8575 | 13.0612 | 13.2747 | 13.4926 | 11.878 | 23.7629 | 35.8966 | 48.1939 | 60.6711 | 73.3321 | 86.1897 | 99.2509 | 112.5256 | 126.0182 | 0.0012367 | 0.0024741 | 0.0037374 | 0.0050177 | 0.0063168 | 0.0076349 | 0.0089736 | 0.010333 | 0.011716 | 0.01312 | 0.0069625 | 0.013929 | 0.021041 | 0.02825 | 0.035563 | 0.042985 | 0.050521 | 0.058177 | 0.065959 | 0.073868 | 0.52346 | 0.53026 | 0.54807 | 0.56235 | 0.57766 | 0.59343 | 0.61012 | 0.62747 | 0.64563 | 0.66437 | 4.1702 | 1.3928 | 1.4108 | 1.4582 | 1.4962 | 1.537 | 1.5789 | 1.6233 | 1.6695 | 1.7178 | 1.7677 | 11.0954 | 0.82836 | 0.83912 | 0.86731 | 0.88991 | 0.91413 | 0.93909 | 0.96549 | 0.99295 | 1.0217 | 1.0513 | 6.5992 | -6.6695 | -6.7561 | -6.9831 | -7.165 | -7.36 | -7.561 | -7.7736 | -7.9946 | -8.2261 | -8.4647 | -53.1325 | 7.4978 | 7.5952 | 7.8504 | 8.0549 | 8.2741 | 8.5001 | 8.7391 | 8.9876 | 9.2478 | 9.5161 | 59.7317
Ach | Assembly | Space Heating | Individual room heating | TRC | New | NN3571 | ECM Motors on Furnaces | ECM Motors on Furnaces | NonEquip | 15 | Forced air furnace | 0% | Prescriptive_ECM | 1.706% | 0 | 0 | 0 | 0 | 0 | 0 | 0 | 0 | 0 | 0 | 0 | 0 | 0 | 0 | 0 | 0 | 0 | 0 | 0 | 0 | 0 | 0 | 0 | 0 | 0 | 0 | 0 | 0 | 0 | 0 | 0 | 0 | 0 | 0 | 0 | 0 | 0 | 0 | 0 | 0 | 0 | 0 | 0 | 0 | 0 | 0 | 0 | 0 | 0 | 0 | 0 | 0 | 0 | 0 | 0 | 0 | 0 | 0 | 0 | 0 | 0 | 0 | 0 | 0 | 0 | 0 | 0 | 0 | 0 | 0 | 0 | 0 | 0 | 0 | 0 | 0 | 0 | 0 | 0 | 0 | 0 | 0 | 0 | 0 | 0 | 0 | 0 | 0 | 0 | 0 | 0 | 0 | 0 | 0 | 0
Ach | Assembly | Space Heating | Individual room heating | TRC | New | NN3545 | Duct Sealing Repair | Duct Sealing Repair | NonEquip | 15 |  | 0% | Prescriptive_duct | 12% | 0 | 0 | 0 | 0 | 0 | 0 | 0 | 0 | 0 | 0 | 0 | 0 | 0 | 0 | 0 | 0 | 0 | 0 | 0 | 0 | 0 | 0 | 0 | 0 | 0 | 0 | 0 | 0 | 0 | 0 | 0 | 0 | 0 | 0 | 0 | 0 | 0 | 0 | 0 | 0 | 0 | 0 | 0 | 0 | 0 | 0 | 0 | 0 | 0 | 0 | 0 | 0 | 0 | 0 | 0 | 0 | 0 | 0 | 0 | 0 | 0 | 0 | 0 | 0 | 0 | 0 | 0 | 0 | 0 | 0 | 0 | 0 | 0 | 0 | 0 | 0 | 0 | 0 | 0 | 0 | 0 | 0 | 0 | 0 | 0 | 0 | 0 | 0 | 0 | 0 | 0 | 0 | 0 | 0 | 0
Ach | Assembly | Space Heating | Individual room heating | TRC | New | NN3181 | Ceiling Insulation(R2 to R38) | Ceiling Insulation(R2 to R38) | NonEquip | 20 |  | 0% | Prescriptive_ceiling | 48.25% | 0 | 0 | 0 | 0 | 0 | 0 | 0 | 0 | 0 | 0 | 0 | 0 | 0 | 0 | 0 | 0 | 0 | 0 | 0 | 0 | 0 | 0 | 0 | 0 | 0 | 0 | 0 | 0 | 0 | 0 | 0 | 0 | 0 | 0 | 0 | 0 | 0 | 0 | 0 | 0 | 0 | 0 | 0 | 0 | 0 | 0 | 0 | 0 | 0 | 0 | 0 | 0 | 0 | 0 | 0 | 0 | 0 | 0 | 0 | 0 | 0 | 0 | 0 | 0 | 0 | 0 | 0 | 0 | 0 | 0 | 0 | 0 | 0 | 0 | 0 | 0 | 0 | 0 | 0 | 0 | 0 | 0 | 0 | 0 | 0 | 0 | 0 | 0 | 0 | 0 | 0 | 0 | 0 | 0 | 0
Ach | Assembly | Space Heating | Individual room heating | TRC | Existing | NE4234 | Wall Insulation | Wall Insulation | NonEquip | 20 |  | 0% | Prescriptive_all_existing | 4.626% | 0 | 0 | 0 | 0 | 0 | 0 | 0 | 0 | 0 | 0 | 0 | 0 | 0 | 0 | 0 | 0 | 0 | 0 | 0 | 0 | 0 | 0 | 0 | 0 | 0 | 0 | 0 | 0 | 0 | 0 | 0 | 0 | 0 | 0 | 0 | 0 | 0 | 0 | 0 | 0 | 0 | 0 | 0 | 0 | 0 | 0 | 0 | 0 | 0 | 0 | 0 | 0 | 0 | 0 | 0 | 0 | 0 | 0 | 0 | 0 | 0 | 0 | 0 | 0 | 0 | 0 | 0 | 0 | 0 | 0 | 0 | 0 | 0 | 0 | 0 | 0 | 0 | 0 | 0 | 0 | 0 | 0 | 0 | 0 | 0 | 0 | 0 | 0 | 0 | 0 | 0 | 0 | 0 | 0 | 0
Ach | Assembly | Space Heating | Individual room heating | TRC | Existing | NE3558 | ECM Motors on Furnaces | ECM Motors on Furnaces | NonEquip | 15 | Forced air furnace | 0% | Prescriptive_ECM_existing | 1.706% | 0 | 0 | 0 | 0 | 0 | 0 | 0 | 0 | 0 | 0 | 0 | 0 | 0 | 0 | 0 | 0 | 0 | 0 | 0 | 0 | 0 | 0 | 0 | 0 | 0 | 0 | 0 | 0 | 0 | 0 | 0 | 0 | 0 | 0 | 0 | 0 | 0 | 0 | 0 | 0 | 0 | 0 | 0 | 0 | 0 | 0 | 0 | 0 | 0 | 0 | 0 | 0 | 0 | 0 | 0 | 0 | 0 | 0 | 0 | 0 | 0 | 0 | 0 | 0 | 0 | 0 | 0 | 0 | 0 | 0 | 0 | 0 | 0 | 0 | 0 | 0 | 0 | 0 | 0 | 0 | 0 | 0 | 0 | 0 | 0 | 0 | 0 | 0 | 0 | 0 | 0 | 0 | 0 | 0 | 0
Ach | Assembly | Space Heating | Individual room heating | TRC | Existing | NE3532 | Duct Sealing Repair | Duct Sealing Repair | NonEquip | 15 |  | 0% | Prescriptive_duct_existing | 12% | 0 | 0 | 0 | 0 | 0 | 0 | 0 | 0 | 0 | 0 | 0 | 0 | 0 | 0 | 0 | 0 | 0 | 0 | 0 | 0 | 0 | 0 | 0 | 0 | 0 | 0 | 0 | 0 | 0 | 0 | 0 | 0 | 0 | 0 | 0 | 0 | 0 | 0 | 0 | 0 | 0 | 0 | 0 | 0 | 0 | 0 | 0 | 0 | 0 | 0 | 0 | 0 | 0 | 0 | 0 | 0 | 0 | 0 | 0 | 0 | 0 | 0 | 0 | 0 | 0 | 0 | 0 | 0 | 0 | 0 | 0 | 0 | 0 | 0 | 0 | 0 | 0 | 0 | 0 | 0 | 0 | 0 | 0 | 0 | 0 | 0 | 0 | 0 | 0 | 0 | 0 | 0 | 0 | 0 | 0
Ach | Assembly | Space Heating | Individual room heating | TRC | Existing | NE3168 | Ceiling Insulation(R2 to R38) | Ceiling Insulation(R2 to R38) | NonEquip | 20 |  | 0% | Prescriptive_ceiling_existing | 53.25% | 0 | 0 | 0 | 0 | 0 | 0 | 0 | 0 | 0 | 0 | 0 | 0 | 0 | 0 | 0 | 0 | 0 | 0 | 0 | 0 | 0 | 0 | 0 | 0 | 0 | 0 | 0 | 0 | 0 | 0 | 0 | 0 | 0 | 0 | 0 | 0 | 0 | 0 | 0 | 0 | 0 | 0 | 0 | 0 | 0 | 0 | 0 | 0 | 0 | 0 | 0 | 0 | 0 | 0 | 0 | 0 | 0 | 0 | 0 | 0 | 0 | 0 | 0 | 0 | 0 | 0 | 0 | 0 | 0 | 0 | 0 | 0 | 0 | 0 | 0 | 0 | 0 | 0 | 0 | 0 | 0 | 0 | 0 | 0 | 0 | 0 | 0 | 0 | 0 | 0 | 0 | 0 | 0 | 0 | 0
Ach | Assembly | Space Cooling | Individual room air conditioners | TRC | New | NN3519 | Duct Sealing Repair | Duct Sealing Repair | NonEquip | 15 |  | 0% | Prescriptive_duct | 12% | 0 | 0 | 0 | 0 | 0 | 0 | 0 | 0 | 0 | 0 | 0 | 0 | 0 | 0 | 0 | 0 | 0 | 0 | 0 | 0 | 0 | 0 | 0 | 0 | 0 | 0 | 0 | 0 | 0 | 0 | 0 | 0 | 0 | 0 | 0 | 0 | 0 | 0 | 0 | 0 | 0 | 0 | 0 | 0 | 0 | 0 | 0 | 0 | 0 | 0 | 0 | 0 | 0 | 0 | 0 | 0 | 0 | 0 | 0 | 0 | 0 | 0 | 0 | 0 | 0 | 0 | 0 | 0 | 0 | 0 | 0 | 0 | 0 | 0 | 0 | 0 | 0 | 0 | 0 | 0 | 0 | 0 | 0 | 0 | 0 | 0 | 0 | 0 | 0 | 0 | 0 | 0 | 0 | 0 | 0
Ach | Assembly | Space Cooling | Individual room air conditioners | TRC | New | NN3311 | Chilled Water System - Variable Speed Drives | Chilled Water System - Variable Speed Drives | NonEquip | 13 | Central chillers inside | 0% | Prescriptive_all | 24.74% | 0 | 0 | 0 | 0 | 0 | 0 | 0 | 0 | 0 | 0 | 0 | 0 | 0 | 0 | 0 | 0 | 0 | 0 | 0 | 0 | 0 | 0 | 0 | 0 | 0 | 0 | 0 | 0 | 0 | 0 | 0 | 0 | 0 | 0 | 0 | 0 | 0 | 0 | 0 | 0 | 0 | 0 | 0 | 0 | 0 | 0 | 0 | 0 | 0 | 0 | 0 | 0 | 0 | 0 | 0 | 0 | 0 | 0 | 0 | 0 | 0 | 0 | 0 | 0 | 0 | 0 | 0 | 0 | 0 | 0 | 0 | 0 | 0 | 0 | 0 | 0 | 0 | 0 | 0 | 0 | 0 | 0 | 0 | 0 | 0 | 0 | 0 | 0 | 0 | 0 | 0 | 0 | 0 | 0 | 0
Ach | Assembly | Space Cooling | Individual room air conditioners | TRC | New | NN3207 | Ceiling Insulation(R2 to R38) | Ceiling Insulation(R2 to R38) | NonEquip | 20 |  | 0% | Prescriptive_ceiling | 44.98% | 0 | 0 | 0 | 0 | 0 | 0 | 0 | 0 | 0 | 0 | 0 | 0 | 0 | 0 | 0 | 0 | 0 | 0 | 0 | 0 | 0 | 0 | 0 | 0 | 0 | 0 | 0 | 0 | 0 | 0 | 0 | 0 | 0 | 0 | 0 | 0 | 0 | 0 | 0 | 0 | 0 | 0 | 0 | 0 | 0 | 0 | 0 | 0 | 0 | 0 | 0 | 0 | 0 | 0 | 0 | 0 | 0 | 0 | 0 | 0 | 0 | 0 | 0 | 0 | 0 | 0 | 0 | 0 | 0 | 0 | 0 | 0 | 0 | 0 | 0 | 0 | 0 | 0 | 0 | 0 | 0 | 0 | 0 | 0 | 0 | 0 | 0 | 0 | 0 | 0 | 0 | 0 | 0 | 0 | 0
Ach | Assembly | Space Cooling | Individual room air conditioners | TRC | Existing | NE4208 | Wall Insulation | Wall Insulation | NonEquip | 20 |  | 0% | Prescriptive_all_existing | 26.77% | 0 | 0 | 0 | 0 | 0 | 0 | 0 | 0 | 0 | 0 | 0 | 0 | 0 | 0 | 0 | 0 | 0 | 0 | 0 | 0 | 0 | 0 | 0 | 0 | 0 | 0 | 0 | 0 | 0 | 0 | 0 | 0 | 0 | 0 | 0 | 0 | 0 | 0 | 0 | 0 | 0 | 0 | 0 | 0 | 0 | 0 | 0 | 0 | 0 | 0 | 0 | 0 | 0 | 0 | 0 | 0 | 0 | 0 | 0 | 0 | 0 | 0 | 0 | 0 | 0 | 0 | 0 | 0 | 0 | 0 | 0 | 0 | 0 | 0 | 0 | 0 | 0 | 0 | 0 | 0 | 0 | 0 | 0 | 0 | 0 | 0 | 0 | 0 | 0 | 0 | 0 | 0 | 0 | 0 | 0
Ach | Assembly | Space Cooling | Individual room air conditioners | TRC | Existing | NE3506 | Duct Sealing Repair | Duct Sealing Repair | NonEquip | 15 |  | 0% | Prescriptive_duct_existing | 12% | 0 | 0 | 0 | 0 | 0 | 0 | 0 | 0 | 0 | 0 | 0 | 0 | 0 | 0 | 0 | 0 | 0 | 0 | 0 | 0 | 0 | 0 | 0 | 0 | 0 | 0 | 0 | 0 | 0 | 0 | 0 | 0 | 0 | 0 | 0 | 0 | 0 | 0 | 0 | 0 | 0 | 0 | 0 | 0 | 0 | 0 | 0 | 0 | 0 | 0 | 0 | 0 | 0 | 0 | 0 | 0 | 0 | 0 | 0 | 0 | 0 | 0 | 0 | 0 | 0 | 0 | 0 | 0 | 0 | 0 | 0 | 0 | 0 | 0 | 0 | 0 | 0 | 0 | 0 | 0 | 0 | 0 | 0 | 0 | 0 | 0 | 0 | 0 | 0 | 0 | 0 | 0 | 0 | 0 | 0
Ach | Assembly | Space Cooling | Individual room air conditioners | TRC | Existing | NE3298 | Chilled Water System - Variable Speed Drives | Chilled Water System - Variable Speed Drives | NonEquip | 13 | Central chillers inside | 0% | Prescriptive_all_existing | 24.74% | 0 | 0 | 0 | 0 | 0 | 0 | 0 | 0 | 0 | 0 | 0 | 0 | 0 | 0 | 0 | 0 | 0 | 0 | 0 | 0 | 0 | 0 | 0 | 0 | 0 | 0 | 0 | 0 | 0 | 0 | 0 | 0 | 0 | 0 | 0 | 0 | 0 | 0 | 0 | 0 | 0 | 0 | 0 | 0 | 0 | 0 | 0 | 0 | 0 | 0 | 0 | 0 | 0 | 0 | 0 | 0 | 0 | 0 | 0 | 0 | 0 | 0 | 0 | 0 | 0 | 0 | 0 | 0 | 0 | 0 | 0 | 0 | 0 | 0 | 0 | 0 | 0 | 0 | 0 | 0 | 0 | 0 | 0 | 0 | 0 | 0 | 0 | 0 | 0 | 0 | 0 | 0 | 0 | 0 | 0
Ach | Assembly | Space Cooling | Individual room air conditioners | TRC | Existing | NE3194 | Ceiling Insulation(R2 to R38) | Ceiling Insulation(R2 to R38) | NonEquip | 20 |  | 0% | Prescriptive_ceiling_existing | 44.98% | 0 | 0 | 0 | 0 | 0 | 0 | 0 | 0 | 0 | 0 | 0 | 0 | 0 | 0 | 0 | 0 | 0 | 0 | 0 | 0 | 0 | 0 | 0 | 0 | 0 | 0 | 0 | 0 | 0 | 0 | 0 | 0 | 0 | 0 | 0 | 0 | 0 | 0 | 0 | 0 | 0 | 0 | 0 | 0 | 0 | 0 | 0 | 0 | 0 | 0 | 0 | 0 | 0 | 0 | 0 | 0 | 0 | 0 | 0 | 0 | 0 | 0 | 0 | 0 | 0 | 0 | 0 | 0 | 0 | 0 | 0 | 0 | 0 | 0 | 0 | 0 | 0 | 0 | 0 | 0 | 0 | 0 | 0 | 0 | 0 | 0 | 0 | 0 | 0 | 0 | 0 | 0 | 0 | 0 | 0
Ach | Assembly | Interior Lighting | High bay | TRC | New | NN4429 | Interior Lighting Controls | Interior Lighting Controls | NonEquip | 8 | Overhead (fluorescent/LED/CFL U-shape) | 0% | Prescriptive_lighting control | 28% | 0 | 0 | 0 | 0 | 0 | 0 | 0 | 0 | 0 | 0 | 0 | 0 | 0 | 0 | 0 | 0 | 0 | 0 | 0 | 0 | 0 | 0 | 0 | 0 | 0 | 0 | 0 | 0 | 0 | 0 | 0 | 0 | 0 | 0 | 0 | 0 | 0 | 0 | 0 | 0 | 0 | 0 | 0 | 0 | 0 | 0 | 0 | 0 | 0 | 0 | 0 | 0 | 0 | 0 | 0 | 0 | 0 | 0 | 0 | 0 | 0 | 0 | 0 | 0 | 0 | 0 | 0 | 0 | 0 | 0 | 0 | 0 | 0 | 0 | 0 | 0 | 0 | 0 | 0 | 0 | 0 | 0 | 0 | 0 | 0 | 0 | 0 | 0 | 0 | 0 | 0 | 0 | 0 | 0 | 0
Ach | Assembly | Interior Lighting | High bay | TRC | Existing | NE4416 | Interior Lighting Controls | Interior Lighting Controls | NonEquip | 8 | Overhead (fluorescent/LED/CFL U-shape) | 0% | Prescriptive_lighting control_existing | 28% | 0 | 0 | 0 | 0 | 0 | 0 | 0 | 0 | 0 | 0 | 0 | 0 | 0 | 0 | 0 | 0 | 0 | 0 | 0 | 0 | 0 | 0 | 0 | 0 | 0 | 0 | 0 | 0 | 0 | 0 | 0 | 0 | 0 | 0 | 0 | 0 | 0 | 0 | 0 | 0 | 0 | 0 | 0 | 0 | 0 | 0 | 0 | 0 | 0 | 0 | 0 | 0 | 0 | 0 | 0 | 0 | 0 | 0 | 0 | 0 | 0 | 0 | 0 | 0 | 0 | 0 | 0 | 0 | 0 | 0 | 0 | 0 | 0 | 0 | 0 | 0 | 0 | 0 | 0 | 0 | 0 | 0 | 0 | 0 | 0 | 0 | 0 | 0 | 0 | 0 | 0 | 0 | 0 | 0 | 0
Ach | Assembly | Interior Lighting | High bay | TRC | Turnover | ET1523 | High Bay LED | High Bay LED | Equip | 15 | High bay | 65.91% | Prescriptive_lighting | 64.78% | 45732.6997 | 58633.4296 | 76793.2893 | 87487.8155 | 83433.5037 | 63394.8161 | 37744.1343 | 18252.2529 | 7713.3408 | 3044.4086 | 45732.6997 | 104366.1293 | 181159.4186 | 268647.234 | 352080.7377 | 415475.5538 | 453219.6882 | 471471.9411 | 479185.2818 | 482229.6905 | 8.4573 | 19.3004 | 33.5018 | 49.6809 | 65.1103 | 76.8339 | 83.8139 | 87.1893 | 88.6157 | 89.1787 | 8.2976 | 18.9359 | 32.8691 | 48.7427 | 63.8807 | 75.3829 | 82.2311 | 85.5427 | 86.9422 | 87.4946 | 1017.3224 | 1320.472 | 1750.8918 | 2019.4622 | 1949.7583 | 1499.8443 | 904.0533 | 442.6018 | 189.3614 | 75.6665 | 8586.6152 | 2409.8954 | 3128.0147 | 4147.6194 | 4783.8256 | 4618.7067 | 3552.9229 | 2141.5767 | 1048.4622 | 448.5708 | 179.2435 | 20340.4989 | 21811.8711 | 28311.5415 | 37539.9445 | 43298.2222 | 41803.7373 | 32157.3692 | 19383.3292 | 9489.5915 | 4059.9968 | 1622.3265 | 184101.0771 | -20267.3424 | -26306.7622 | -34881.6892 | -40232.2153 | -38843.557 | -29880.2615 | -18010.7689 | -8817.6204 | -3772.5028 | -1507.4473 | -171064.6257 | 42079.2135 | 54618.3037 | 72421.6336 | 83530.4375 | 80647.2943 | 62037.6306 | 37394.098 | 18307.2119 | 7832.4996 | 3129.7738 | 355165.7029
Ach | Assembly | Interior Lighting | High bay | TRC | New | EN1549 | High Bay LED | High Bay LED | Equip | 15 | High bay | 0% | Prescriptive_lighting | 64.78% | 0 | 0 | 0 | 0 | 0 | 0 | 0 | 0 | 0 | 0 | 0 | 0 | 0 | 0 | 0 | 0 | 0 | 0 | 0 | 0 | 0 | 0 | 0 | 0 | 0 | 0 | 0 | 0 | 0 | 0 | 0 | 0 | 0 | 0 | 0 | 0 | 0 | 0 | 0 | 0 | 0 | 0 | 0 | 0 | 0 | 0 | 0 | 0 | 0 | 0 | 0 | 0 | 0 | 0 | 0 | 0 | 0 | 0 | 0 | 0 | 0 | 0 | 0 | 0 | 0 | 0 | 0 | 0 | 0 | 0 | 0 | 0 | 0 | 0 | 0 | 0 | 0 | 0 | 0 | 0 | 0 | 0 | 0 | 0 | 0 | 0 | 0 | 0 | 0 | 0 | 0 | 0 | 0 | 0 | 0
Ach | Assembly | Space Heating | Forced air furnace | TRC | New | NN3571 | ECM Motors on Furnaces | ECM Motors on Furnaces | NonEquip | 15 | Forced air furnace | 47.78% | Prescriptive_ECM | 1.706% | 0.24812 | 0.28434 | 0.42123 | 0.73674 | 1.1721 | 1.8419 | 2.8204 | 3.9885 | 5.1695 | 5.7877 | 0.24812 | 0.53245 | 0.95368 | 1.6904 | 2.8625 | 4.7044 | 7.5248 | 11.5133 | 16.6828 | 22.4705 | 0 | 0 | 0 | 0 | 0 | 0 | 0 | 0 | 0 | 0 | 0 | 0 | 0 | 0 | 0 | 0 | 0 | 0 | 0 | 0 | 0.010934 | 0.012686 | 0.019027 | 0.033691 | 0.054262 | 0.086333 | 0.13383 | 0.19161 | 0.25143 | 0.28498 | 0.65853 | 0.094203 | 0.10929 | 0.16392 | 0.29026 | 0.46748 | 0.74378 | 1.153 | 1.6508 | 2.1661 | 2.4552 | 5.6734 | 0.034802 | 0.040377 | 0.060557 | 0.10723 | 0.1727 | 0.27478 | 0.42596 | 0.60985 | 0.80023 | 0.90703 | 2.0959 | -0.19071 | -0.22126 | -0.33185 | -0.58762 | -0.94641 | -1.5058 | -2.3342 | -3.3419 | -4.3852 | -4.9705 | -11.4857 | 0.22551 | 0.26164 | 0.39241 | 0.69485 | 1.1191 | 1.7805 | 2.7602 | 3.9518 | 5.1855 | 5.8775 | 13.5816
Ach | Assembly | Space Heating | Forced air furnace | TRC | New | NN3545 | Duct Sealing Repair | Duct Sealing Repair | NonEquip | 15 |  | 0% | Prescriptive_duct | 12% | 0 | 0 | 0 | 0 | 0 | 0 | 0 | 0 | 0 | 0 | 0 | 0 | 0 | 0 | 0 | 0 | 0 | 0 | 0 | 0 | 0 | 0 | 0 | 0 | 0 | 0 | 0 | 0 | 0 | 0 | 0 | 0 | 0 | 0 | 0 | 0 | 0 | 0 | 0 | 0 | 0 | 0 | 0 | 0 | 0 | 0 | 0 | 0 | 0 | 0 | 0 | 0 | 0 | 0 | 0 | 0 | 0 | 0 | 0 | 0 | 0 | 0 | 0 | 0 | 0 | 0 | 0 | 0 | 0 | 0 | 0 | 0 | 0 | 0 | 0 | 0 | 0 | 0 | 0 | 0 | 0 | 0 | 0 | 0 | 0 | 0 | 0 | 0 | 0 | 0 | 0 | 0 | 0 | 0 | 0
Ach | Assembly | Space Heating | Forced air furnace | TRC | New | NN3181 | Ceiling Insulation(R2 to R38) | Ceiling Insulation(R2 to R38) | NonEquip | 20 |  | 0% | Prescriptive_ceiling | 48.25% | 0 | 0 | 0 | 0 | 0 | 0 | 0 | 0 | 0 | 0 | 0 | 0 | 0 | 0 | 0 | 0 | 0 | 0 | 0 | 0 | 0 | 0 | 0 | 0 | 0 | 0 | 0 | 0 | 0 | 0 | 0 | 0 | 0 | 0 | 0 | 0 | 0 | 0 | 0 | 0 | 0 | 0 | 0 | 0 | 0 | 0 | 0 | 0 | 0 | 0 | 0 | 0 | 0 | 0 | 0 | 0 | 0 | 0 | 0 | 0 | 0 | 0 | 0 | 0 | 0 | 0 | 0 | 0 | 0 | 0 | 0 | 0 | 0 | 0 | 0 | 0 | 0 | 0 | 0 | 0 | 0 | 0 | 0 | 0 | 0 | 0 | 0 | 0 | 0 | 0 | 0 | 0 | 0 | 0 | 0
Ach | Assembly | Space Heating | Forced air furnace | TRC | Existing | NE4234 | Wall Insulation | Wall Insulation | NonEquip | 20 |  | 0% | Prescriptive_all_existing | 4.626% | 0 | 0 | 0 | 0 | 0 | 0 | 0 | 0 | 0 | 0 | 0 | 0 | 0 | 0 | 0 | 0 | 0 | 0 | 0 | 0 | 0 | 0 | 0 | 0 | 0 | 0 | 0 | 0 | 0 | 0 | 0 | 0 | 0 | 0 | 0 | 0 | 0 | 0 | 0 | 0 | 0 | 0 | 0 | 0 | 0 | 0 | 0 | 0 | 0 | 0 | 0 | 0 | 0 | 0 | 0 | 0 | 0 | 0 | 0 | 0 | 0 | 0 | 0 | 0 | 0 | 0 | 0 | 0 | 0 | 0 | 0 | 0 | 0 | 0 | 0 | 0 | 0 | 0 | 0 | 0 | 0 | 0 | 0 | 0 | 0 | 0 | 0 | 0 | 0 | 0 | 0 | 0 | 0 | 0 | 0
Ach | Assembly | Space Heating | Forced air furnace | TRC | Existing | NE3558 | ECM Motors on Furnaces | ECM Motors on Furnaces | NonEquip | 15 | Forced air furnace | 47.78% | Prescriptive_ECM_existing | 1.706% | 0.66434 | 1.0841 | 1.7767 | 2.8634 | 4.5505 | 7.062 | 10.5491 | 14.8392 | 19.0331 | 21.2935 | 0.66434 | 1.7485 | 3.5252 | 6.3886 | 10.9392 | 18.0011 | 28.5502 | 43.3894 | 62.4226 | 83.716 | 0 | 0 | 0 | 0 | 0 | 0 | 0 | 0 | 0 | 0 | 0 | 0 | 0 | 0 | 0 | 0 | 0 | 0 | 0 | 0 | 0.029278 | 0.04837 | 0.080255 | 0.13094 | 0.21068 | 0.331 | 0.50058 | 0.71288 | 0.9257 | 1.0485 | 2.4556 | 0.25223 | 0.41672 | 0.69142 | 1.1281 | 1.815 | 2.8517 | 4.3126 | 6.1417 | 7.9751 | 9.0329 | 21.1556 | 0.093184 | 0.15395 | 0.25543 | 0.41676 | 0.67053 | 1.0535 | 1.5932 | 2.2689 | 2.9463 | 3.3371 | 7.8156 | -0.51064 | -0.84364 | -1.3998 | -2.2838 | -3.6745 | -5.7731 | -8.7308 | -12.4337 | -16.1455 | -18.2869 | -42.8291 | 0.60383 | 0.99759 | 1.6552 | 2.7006 | 4.345 | 6.8266 | 10.324 | 14.7026 | 19.0918 | 21.624 | 50.6446
Ach | Assembly | Space Heating | Forced air furnace | TRC | Existing | NE3532 | Duct Sealing Repair | Duct Sealing Repair | NonEquip | 15 |  | 0% | Prescriptive_duct_existing | 12% | 0 | 0 | 0 | 0 | 0 | 0 | 0 | 0 | 0 | 0 | 0 | 0 | 0 | 0 | 0 | 0 | 0 | 0 | 0 | 0 | 0 | 0 | 0 | 0 | 0 | 0 | 0 | 0 | 0 | 0 | 0 | 0 | 0 | 0 | 0 | 0 | 0 | 0 | 0 | 0 | 0 | 0 | 0 | 0 | 0 | 0 | 0 | 0 | 0 | 0 | 0 | 0 | 0 | 0 | 0 | 0 | 0 | 0 | 0 | 0 | 0 | 0 | 0 | 0 | 0 | 0 | 0 | 0 | 0 | 0 | 0 | 0 | 0 | 0 | 0 | 0 | 0 | 0 | 0 | 0 | 0 | 0 | 0 | 0 | 0 | 0 | 0 | 0 | 0 | 0 | 0 | 0 | 0 | 0 | 0
Ach | Assembly | Space Heating | Forced air furnace | TRC | Existing | NE3168 | Ceiling Insulation(R2 to R38) | Ceiling Insulation(R2 to R38) | NonEquip | 20 |  | 0% | Prescriptive_ceiling_existing | 53.25% | 0 | 0 | 0 | 0 | 0 | 0 | 0 | 0 | 0 | 0 | 0 | 0 | 0 | 0 | 0 | 0 | 0 | 0 | 0 | 0 | 0 | 0 | 0 | 0 | 0 | 0 | 0 | 0 | 0 | 0 | 0 | 0 | 0 | 0 | 0 | 0 | 0 | 0 | 0 | 0 | 0 | 0 | 0 | 0 | 0 | 0 | 0 | 0 | 0 | 0 | 0 | 0 | 0 | 0 | 0 | 0 | 0 | 0 | 0 | 0 | 0 | 0 | 0 | 0 | 0 | 0 | 0 | 0 | 0 | 0 | 0 | 0 | 0 | 0 | 0 | 0 | 0 | 0 | 0 | 0 | 0 | 0 | 0 | 0 | 0 | 0 | 0 | 0 | 0 | 0 | 0 | 0 | 0 | 0 | 0
Ach | Assembly | Exterior Lighting | Exterior parking/lot lighting | TRC | New | NN2973 | Outdoor Lighting Controls | Outdoor Lighting Controls | NonEquip | 8 | Exterior parking/lot lighting | 30.95% | Prescriptive_lighting control | 28% | 167.0159 | 187.2125 | 268.8164 | 446.863 | 657.0158 | 912.6772 | 1159.1688 | 1245.7869 | 1103.8417 | 763.6183 | 167.0159 | 354.2285 | 623.0448 | 1069.9078 | 1726.9236 | 2639.6008 | 3798.7696 | 5044.5565 | 6148.3982 | 6912.0165 | 0 | 0 | 0 | 0 | 0 | 0 | 0 | 0 | 0 | 0 | 0 | 0 | 0 | 0 | 0 | 0 | 0 | 0 | 0 | 0 | 3.7153 | 4.2162 | 6.129 | 10.3148 | 15.3538 | 21.5928 | 27.7646 | 30.2093 | 27.0991 | 18.9792 | 107.9079 | 4.6339 | 5.2586 | 7.6444 | 12.8652 | 19.1501 | 26.9317 | 34.6294 | 37.6786 | 33.7995 | 23.6718 | 134.5884 | 24.1479 | 27.4037 | 39.8366 | 67.0429 | 99.7945 | 140.346 | 180.4603 | 196.35 | 176.1351 | 123.3581 | 701.3645 | -58.0489 | -65.8754 | -95.7627 | -161.1637 | -239.8948 | -337.3761 | -433.8064 | -472.0034 | -423.4092 | -296.5391 | -1686.002 | 82.1969 | 93.2791 | 135.5993 | 228.2066 | 339.6893 | 477.7221 | 614.2667 | 668.3534 | 599.5444 | 419.8972 | 2387.3665
Ach | Assembly | Exterior Lighting | Exterior parking/lot lighting | TRC | New | NN2947 | Bi-Level Lighting Control (Exterior) | Bi-Level Lighting Control (Exterior) | NonEquip | 9 | Exterior parking/lot lighting | 8.579% | Prescriptive_lighting control | 31% | 55.9343 | 62.7484 | 90.2091 | 150.22 | 221.381 | 308.3496 | 392.5235 | 422.141 | 373.3641 | 257.3482 | 55.9343 | 118.6827 | 208.8919 | 359.1118 | 580.4928 | 888.8424 | 1281.3659 | 1703.5069 | 2076.8711 | 2334.2193 | 0 | 0 | 0 | 0 | 0 | 0 | 0 | 0 | 0 | 0 | 0 | 0 | 0 | 0 | 0 | 0 | 0 | 0 | 0 | 0 | 1.2443 | 1.4131 | 2.0568 | 3.4675 | 5.1735 | 7.2952 | 9.4018 | 10.2366 | 9.166 | 6.3962 | 36.4311 | 5.0621 | 5.7491 | 8.3676 | 14.1069 | 21.0473 | 29.6792 | 38.2496 | 41.6457 | 37.2905 | 26.0219 | 148.2137 | 10.3752 | 11.7835 | 17.1504 | 28.9137 | 43.1388 | 60.8308 | 78.3968 | 85.3576 | 76.431 | 53.3347 | 303.7806 | -21.0056 | -23.8567 | -34.7225 | -58.5383 | -87.3383 | -123.1572 | -158.721 | -172.8138 | -154.7411 | -107.9807 | -615.0299 | 31.3808 | 35.6402 | 51.8729 | 87.452 | 130.4771 | 183.9881 | 237.1178 | 258.1714 | 231.172 | 161.3154 | 918.8106
Ach | Assembly | Exterior Lighting | Exterior parking/lot lighting | TRC | Existing | NE2960 | Outdoor Lighting Controls | Outdoor Lighting Controls | NonEquip | 8 | Exterior parking/lot lighting | 30.95% | Prescriptive_lighting control_existing | 28% | 856.7954 | 1342.6512 | 2137.9099 | 3284.2864 | 4840.7455 | 6666.0647 | 8288.1948 | 8876.8453 | 7778.6939 | 5364.0238 | 856.7954 | 2199.4466 | 4337.3565 | 7621.6429 | 12462.3884 | 19128.4531 | 27416.6478 | 36293.4931 | 44072.1871 | 49436.2108 | 0 | 0 | 0 | 0 | 0 | 0 | 0 | 0 | 0 | 0 | 0 | 0 | 0 | 0 | 0 | 0 | 0 | 0 | 0 | 0 | 19.0594 | 30.2376 | 48.7445 | 75.8105 | 113.1234 | 157.711 | 198.5201 | 215.256 | 190.9658 | 133.3189 | 771.6699 | 23.7719 | 37.7139 | 60.7967 | 94.5548 | 141.0934 | 196.7054 | 247.6046 | 268.4786 | 238.1825 | 166.2823 | 962.4669 | 123.8794 | 196.5339 | 316.8224 | 492.742 | 735.2634 | 1025.0672 | 1290.3125 | 1399.0903 | 1241.2118 | 866.5269 | 5015.5887 | -297.7924 | -472.4456 | -761.6056 | -1184.4967 | -1767.4911 | -2464.1471 | -3101.7672 | -3363.2569 | -2983.7347 | -2083.034 | -12056.9155 | 421.6718 | 668.9795 | 1078.4279 | 1677.2387 | 2502.7544 | 3489.2143 | 4392.0797 | 4762.3472 | 4224.9466 | 2949.5609 | 17072.5042
Ach | Assembly | Exterior Lighting | Exterior parking/lot lighting | TRC | Existing | NE2934 | Bi-Level Lighting Control (Exterior) | Bi-Level Lighting Control (Exterior) | NonEquip | 9 | Exterior parking/lot lighting | 8.579% | Prescriptive_lighting control_existing | 31% | 286.6018 | 283.3947 | 289.3272 | 293.2289 | 297.5199 | 301.9006 | 306.5877 | 311.4441 | 316.5353 | 321.7303 | 286.6018 | 569.9965 | 859.3237 | 1152.5526 | 1450.0725 | 1751.9731 | 2058.5608 | 2370.0049 | 2686.5403 | 3008.2706 | 0 | 0 | 0 | 0 | 0 | 0 | 0 | 0 | 0 | 0 | 0 | 0 | 0 | 0 | 0 | 0 | 0 | 0 | 0 | 0 | 6.3754 | 6.3823 | 6.5967 | 6.7685 | 6.9527 | 7.1426 | 7.3434 | 7.5523 | 7.7709 | 7.9964 | 50.263 | 25.9374 | 25.9652 | 26.8375 | 27.5367 | 28.2861 | 29.0585 | 29.8755 | 30.7251 | 31.6146 | 32.5319 | 204.4867 | 53.1617 | 53.2186 | 55.0064 | 56.4395 | 57.9755 | 59.5586 | 61.2332 | 62.9745 | 64.7976 | 66.6777 | 419.1184 | -107.6303 | -107.7457 | -111.3652 | -114.2665 | -117.3763 | -120.5815 | -123.9719 | -127.4973 | -131.1883 | -134.9948 | -848.5411 | 160.792 | 160.9643 | 166.3716 | 170.706 | 175.3517 | 180.1401 | 185.2052 | 190.4718 | 195.9859 | 201.6725 | 1267.6595
Ach | Assembly | Exterior Lighting | Exterior parking/lot lighting | TRC | Turnover | ET509 | High Efficiency HID Lighting | High Efficiency HID Lighting | Equip | 13 | Exterior parking/lot lighting | 6.728% | Prescriptive_lighting | 34.18% | 866.1726 | 1111.1859 | 1456.225 | 1660.0326 | 1584.0662 | 1204.3436 | 717.4803 | 347.1689 | 146.8015 | 57.9769 | 866.1726 | 1977.3584 | 3433.5835 | 5093.6161 | 6677.6823 | 7882.0259 | 8599.5062 | 8946.6751 | 9093.4766 | 9151.4535 | 0 | 0 | 0 | 0 | 0 | 0 | 0 | 0 | 0 | 0 | 0 | 0 | 0 | 0 | 0 | 0 | 0 | 0 | 0 | 0 | 19.268 | 25.0248 | 33.202 | 38.3182 | 37.0181 | 28.4933 | 17.1852 | 8.4186 | 3.604 | 1.441 | 162.9313 | 169.9189 | 220.6867 | 292.7993 | 337.9172 | 326.4518 | 251.2745 | 151.5514 | 74.2409 | 31.7823 | 12.7075 | 1436.8454 | 189.9706 | 246.7294 | 327.3519 | 377.794 | 364.9757 | 280.9268 | 169.4357 | 83.0019 | 35.5328 | 14.2071 | 1606.4043 | -506.7718 | -658.1833 | -873.2543 | -1007.8154 | -973.6209 | -749.4093 | -451.992 | -221.4184 | -94.7885 | -37.8994 | -4285.2955 | 696.7424 | 904.9127 | 1200.6062 | 1385.6095 | 1338.5966 | 1030.3361 | 621.4277 | 304.4203 | 130.3213 | 52.1065 | 5891.6998
Ach | Assembly | Exterior Lighting | Exterior parking/lot lighting | TRC | New | EN535 | High Efficiency HID Lighting | High Efficiency HID Lighting | Equip | 13 | Exterior parking/lot lighting | 94.94% | Prescriptive_lighting | 34.18% | 5039.5645 | 4978.4591 | 5859.235 | 7015.0171 | 6389.8574 | 4650.4022 | 2702.92 | 1295.5845 | 576.7466 | 246.5559 | 5039.5645 | 10018.0235 | 15877.2585 | 22892.2757 | 29282.1331 | 33932.5353 | 36635.4552 | 37931.0397 | 38507.7863 | 38754.3422 | 0 | 0 | 0 | 0 | 0 | 0 | 0 | 0 | 0 | 0 | 0 | 0 | 0 | 0 | 0 | 0 | 0 | 0 | 0 | 0 | 112.1049 | 112.1189 | 133.5909 | 161.9261 | 149.3246 | 110.0229 | 64.7408 | 31.4168 | 14.159 | 6.128 | 696.909 | 988.622 | 988.7451 | 1178.1008 | 1427.9809 | 1316.852 | 970.2607 | 570.9305 | 277.0563 | 124.8646 | 54.0408 | 6145.8444 | 1105.287 | 1105.4246 | 1317.1258 | 1596.4937 | 1472.2507 | 1084.759 | 638.3047 | 309.751 | 139.5996 | 60.4181 | 6871.1017 | -2948.499 | -2948.8662 | -3513.6069 | -4258.8577 | -3927.4232 | -2893.7378 | -1702.7622 | -826.3018 | -372.4004 | -161.1731 | -18329.5709 | 4053.786 | 4054.2908 | 4830.7327 | 5855.3514 | 5399.6739 | 3978.4968 | 2341.0669 | 1136.0528 | 512 | 221.5912 | 25200.6725
Ach | Assembly | Exterior Lighting | Exterior marquis | TRC | New | NN2973 | Outdoor Lighting Controls | Outdoor Lighting Controls | NonEquip | 8 | Exterior parking/lot lighting | 0% | Prescriptive_lighting control | 28% | 0 | 0 | 0 | 0 | 0 | 0 | 0 | 0 | 0 | 0 | 0 | 0 | 0 | 0 | 0 | 0 | 0 | 0 | 0 | 0 | 0 | 0 | 0 | 0 | 0 | 0 | 0 | 0 | 0 | 0 | 0 | 0 | 0 | 0 | 0 | 0 | 0 | 0 | 0 | 0 | 0 | 0 | 0 | 0 | 0 | 0 | 0 | 0 | 0 | 0 | 0 | 0 | 0 | 0 | 0 | 0 | 0 | 0 | 0 | 0 | 0 | 0 | 0 | 0 | 0 | 0 | 0 | 0 | 0 | 0 | 0 | 0 | 0 | 0 | 0 | 0 | 0 | 0 | 0 | 0 | 0 | 0 | 0 | 0 | 0 | 0 | 0 | 0 | 0 | 0 | 0 | 0 | 0 | 0 | 0
Ach | Assembly | Exterior Lighting | Exterior marquis | TRC | New | NN2947 | Bi-Level Lighting Control (Exterior) | Bi-Level Lighting Control (Exterior) | NonEquip | 9 | Exterior parking/lot lighting | 0% | Prescriptive_lighting control | 31% | 0 | 0 | 0 | 0 | 0 | 0 | 0 | 0 | 0 | 0 | 0 | 0 | 0 | 0 | 0 | 0 | 0 | 0 | 0 | 0 | 0 | 0 | 0 | 0 | 0 | 0 | 0 | 0 | 0 | 0 | 0 | 0 | 0 | 0 | 0 | 0 | 0 | 0 | 0 | 0 | 0 | 0 | 0 | 0 | 0 | 0 | 0 | 0 | 0 | 0 | 0 | 0 | 0 | 0 | 0 | 0 | 0 | 0 | 0 | 0 | 0 | 0 | 0 | 0 | 0 | 0 | 0 | 0 | 0 | 0 | 0 | 0 | 0 | 0 | 0 | 0 | 0 | 0 | 0 | 0 | 0 | 0 | 0 | 0 | 0 | 0 | 0 | 0 | 0 | 0 | 0 | 0 | 0 | 0 | 0
Ach | Assembly | Exterior Lighting | Exterior marquis | TRC | Existing | NE2960 | Outdoor Lighting Controls | Outdoor Lighting Controls | NonEquip | 8 | Exterior parking/lot lighting | 0% | Prescriptive_lighting control_existing | 28% | 0 | 0 | 0 | 0 | 0 | 0 | 0 | 0 | 0 | 0 | 0 | 0 | 0 | 0 | 0 | 0 | 0 | 0 | 0 | 0 | 0 | 0 | 0 | 0 | 0 | 0 | 0 | 0 | 0 | 0 | 0 | 0 | 0 | 0 | 0 | 0 | 0 | 0 | 0 | 0 | 0 | 0 | 0 | 0 | 0 | 0 | 0 | 0 | 0 | 0 | 0 | 0 | 0 | 0 | 0 | 0 | 0 | 0 | 0 | 0 | 0 | 0 | 0 | 0 | 0 | 0 | 0 | 0 | 0 | 0 | 0 | 0 | 0 | 0 | 0 | 0 | 0 | 0 | 0 | 0 | 0 | 0 | 0 | 0 | 0 | 0 | 0 | 0 | 0 | 0 | 0 | 0 | 0 | 0 | 0
Ach | Assembly | Exterior Lighting | Exterior marquis | TRC | Existing | NE2934 | Bi-Level Lighting Control (Exterior) | Bi-Level Lighting Control (Exterior) | NonEquip | 9 | Exterior parking/lot lighting | 0% | Prescriptive_lighting control_existing | 31% | 0 | 0 | 0 | 0 | 0 | 0 | 0 | 0 | 0 | 0 | 0 | 0 | 0 | 0 | 0 | 0 | 0 | 0 | 0 | 0 | 0 | 0 | 0 | 0 | 0 | 0 | 0 | 0 | 0 | 0 | 0 | 0 | 0 | 0 | 0 | 0 | 0 | 0 | 0 | 0 | 0 | 0 | 0 | 0 | 0 | 0 | 0 | 0 | 0 | 0 | 0 | 0 | 0 | 0 | 0 | 0 | 0 | 0 | 0 | 0 | 0 | 0 | 0 | 0 | 0 | 0 | 0 | 0 | 0 | 0 | 0 | 0 | 0 | 0 | 0 | 0 | 0 | 0 | 0 | 0 | 0 | 0 | 0 | 0 | 0 | 0 | 0 | 0 | 0 | 0 | 0 | 0 | 0 | 0 | 0
Ach | Assembly | Exterior Lighting | Exterior marquis | TRC | Turnover | ET626 | LED Exterior Lighting | LED Exterior Lighting | Equip | 13 | Exterior marquis | 4.268% | Prescriptive_lighting | 60.51% | 0 | 0 | 0 | 0 | 0 | 0 | 0 | 0 | 0 | 0 | 0 | 0 | 0 | 0 | 0 | 0 | 0 | 0 | 0 | 0 | 0 | 0 | 0 | 0 | 0 | 0 | 0 | 0 | 0 | 0 | 0 | 0 | 0 | 0 | 0 | 0 | 0 | 0 | 0 | 0 | 0 | 0 | 0 | 0 | 0 | 0 | 0 | 0 | 0 | 0 | 0 | 0 | 0 | 0 | 0 | 0 | 0 | 0 | 0 | 0 | 0 | 0 | 0 | 0 | 0 | 0 | 0 | 0 | 0 | 0 | 0 | 0 | 0 | 0 | 0 | 0 | 0 | 0 | 0 | 0 | 0 | 0 | 0 | 0 | 0 | 0 | 0 | 0 | 0 | 0 | 0 | 0 | 0 | 0 | 0
Ach | Assembly | Exterior Lighting | Exterior marquis | TRC | New | EN652 | LED Exterior Lighting | LED Exterior Lighting | Equip | 13 | Exterior marquis | 4.624% | Prescriptive_lighting | 60.51% | 0 | 0 | 0 | 0 | 0 | 0 | 0 | 0 | 0 | 0 | 0 | 0 | 0 | 0 | 0 | 0 | 0 | 0 | 0 | 0 | 0 | 0 | 0 | 0 | 0 | 0 | 0 | 0 | 0 | 0 | 0 | 0 | 0 | 0 | 0 | 0 | 0 | 0 | 0 | 0 | 0 | 0 | 0 | 0 | 0 | 0 | 0 | 0 | 0 | 0 | 0 | 0 | 0 | 0 | 0 | 0 | 0 | 0 | 0 | 0 | 0 | 0 | 0 | 0 | 0 | 0 | 0 | 0 | 0 | 0 | 0 | 0 | 0 | 0 | 0 | 0 | 0 | 0 | 0 | 0 | 0 | 0 | 0 | 0 | 0 | 0 | 0 | 0 | 0 | 0 | 0 | 0 | 0 | 0 | 0
Ach | Assembly | Miscellaneous | Elevators/Escalators | TRC | New | NN4533 | VSD Controlled Compressor | VSD Controlled Compressor | NonEquip | 15 | Others | 0% | Prescriptive_ECM | 20.79% | 0 | 0 | 0 | 0 | 0 | 0 | 0 | 0 | 0 | 0 | 0 | 0 | 0 | 0 | 0 | 0 | 0 | 0 | 0 | 0 | 0 | 0 | 0 | 0 | 0 | 0 | 0 | 0 | 0 | 0 | 0 | 0 | 0 | 0 | 0 | 0 | 0 | 0 | 0 | 0 | 0 | 0 | 0 | 0 | 0 | 0 | 0 | 0 | 0 | 0 | 0 | 0 | 0 | 0 | 0 | 0 | 0 | 0 | 0 | 0 | 0 | 0 | 0 | 0 | 0 | 0 | 0 | 0 | 0 | 0 | 0 | 0 | 0 | 0 | 0 | 0 | 0 | 0 | 0 | 0 | 0 | 0 | 0 | 0 | 0 | 0 | 0 | 0 | 0 | 0 | 0 | 0 | 0 | 0 | 0
Ach | Assembly | Miscellaneous | Elevators/Escalators | TRC | Existing | NE4520 | VSD Controlled Compressor | VSD Controlled Compressor | NonEquip | 15 | Others | 0% | Prescriptive_ECM_existing | 20.79% | 0 | 0 | 0 | 0 | 0 | 0 | 0 | 0 | 0 | 0 | 0 | 0 | 0 | 0 | 0 | 0 | 0 | 0 | 0 | 0 | 0 | 0 | 0 | 0 | 0 | 0 | 0 | 0 | 0 | 0 | 0 | 0 | 0 | 0 | 0 | 0 | 0 | 0 | 0 | 0 | 0 | 0 | 0 | 0 | 0 | 0 | 0 | 0 | 0 | 0 | 0 | 0 | 0 | 0 | 0 | 0 | 0 | 0 | 0 | 0 | 0 | 0 | 0 | 0 | 0 | 0 | 0 | 0 | 0 | 0 | 0 | 0 | 0 | 0 | 0 | 0 | 0 | 0 | 0 | 0 | 0 | 0 | 0 | 0 | 0 | 0 | 0 | 0 | 0 | 0 | 0 | 0 | 0 | 0 | 0
Ach | Assembly | Office Equipment | Document production | TRC | New | NN4559 | Network PC Power Management | Network PC Power Management | NonEquip | 5 | Computers | 0% | Prescriptive_all | 56.5% | 0 | 0 | 0 | 0 | 0 | 0 | 0 | 0 | 0 | 0 | 0 | 0 | 0 | 0 | 0 | 0 | 0 | 0 | 0 | 0 | 0 | 0 | 0 | 0 | 0 | 0 | 0 | 0 | 0 | 0 | 0 | 0 | 0 | 0 | 0 | 0 | 0 | 0 | 0 | 0 | 0 | 0 | 0 | 0 | 0 | 0 | 0 | 0 | 0 | 0 | 0 | 0 | 0 | 0 | 0 | 0 | 0 | 0 | 0 | 0 | 0 | 0 | 0 | 0 | 0 | 0 | 0 | 0 | 0 | 0 | 0 | 0 | 0 | 0 | 0 | 0 | 0 | 0 | 0 | 0 | 0 | 0 | 0 | 0 | 0 | 0 | 0 | 0 | 0 | 0 | 0 | 0 | 0 | 0 | 0
Ach | Assembly | Office Equipment | Document production | TRC | Existing | NE4546 | Network PC Power Management | Network PC Power Management | NonEquip | 5 | Computers | 0% | Prescriptive_all_existing | 56.5% | 0 | 0 | 0 | 0 | 0 | 0 | 0 | 0 | 0 | 0 | 0 | 0 | 0 | 0 | 0 | 0 | 0 | 0 | 0 | 0 | 0 | 0 | 0 | 0 | 0 | 0 | 0 | 0 | 0 | 0 | 0 | 0 | 0 | 0 | 0 | 0 | 0 | 0 | 0 | 0 | 0 | 0 | 0 | 0 | 0 | 0 | 0 | 0 | 0 | 0 | 0 | 0 | 0 | 0 | 0 | 0 | 0 | 0 | 0 | 0 | 0 | 0 | 0 | 0 | 0 | 0 | 0 | 0 | 0 | 0 | 0 | 0 | 0 | 0 | 0 | 0 | 0 | 0 | 0 | 0 | 0 | 0 | 0 | 0 | 0 | 0 | 0 | 0 | 0 | 0 | 0 | 0 | 0 | 0 | 0
Ach | Assembly | Space Cooling | District chilled water piped | TRC | New | NN3519 | Duct Sealing Repair | Duct Sealing Repair | NonEquip | 15 |  | 0% | Prescriptive_duct | 12% | 0 | 0 | 0 | 0 | 0 | 0 | 0 | 0 | 0 | 0 | 0 | 0 | 0 | 0 | 0 | 0 | 0 | 0 | 0 | 0 | 0 | 0 | 0 | 0 | 0 | 0 | 0 | 0 | 0 | 0 | 0 | 0 | 0 | 0 | 0 | 0 | 0 | 0 | 0 | 0 | 0 | 0 | 0 | 0 | 0 | 0 | 0 | 0 | 0 | 0 | 0 | 0 | 0 | 0 | 0 | 0 | 0 | 0 | 0 | 0 | 0 | 0 | 0 | 0 | 0 | 0 | 0 | 0 | 0 | 0 | 0 | 0 | 0 | 0 | 0 | 0 | 0 | 0 | 0 | 0 | 0 | 0 | 0 | 0 | 0 | 0 | 0 | 0 | 0 | 0 | 0 | 0 | 0 | 0 | 0
Ach | Assembly | Space Cooling | District chilled water piped | TRC | New | NN3311 | Chilled Water System - Variable Speed Drives | Chilled Water System - Variable Speed Drives | NonEquip | 13 | Central chillers inside | 0% | Prescriptive_all | 24.74% | 0 | 0 | 0 | 0 | 0 | 0 | 0 | 0 | 0 | 0 | 0 | 0 | 0 | 0 | 0 | 0 | 0 | 0 | 0 | 0 | 0 | 0 | 0 | 0 | 0 | 0 | 0 | 0 | 0 | 0 | 0 | 0 | 0 | 0 | 0 | 0 | 0 | 0 | 0 | 0 | 0 | 0 | 0 | 0 | 0 | 0 | 0 | 0 | 0 | 0 | 0 | 0 | 0 | 0 | 0 | 0 | 0 | 0 | 0 | 0 | 0 | 0 | 0 | 0 | 0 | 0 | 0 | 0 | 0 | 0 | 0 | 0 | 0 | 0 | 0 | 0 | 0 | 0 | 0 | 0 | 0 | 0 | 0 | 0 | 0 | 0 | 0 | 0 | 0 | 0 | 0 | 0 | 0 | 0 | 0
Ach | Assembly | Space Cooling | District chilled water piped | TRC | New | NN3207 | Ceiling Insulation(R2 to R38) | Ceiling Insulation(R2 to R38) | NonEquip | 20 |  | 0% | Prescriptive_ceiling | 44.98% | 0 | 0 | 0 | 0 | 0 | 0 | 0 | 0 | 0 | 0 | 0 | 0 | 0 | 0 | 0 | 0 | 0 | 0 | 0 | 0 | 0 | 0 | 0 | 0 | 0 | 0 | 0 | 0 | 0 | 0 | 0 | 0 | 0 | 0 | 0 | 0 | 0 | 0 | 0 | 0 | 0 | 0 | 0 | 0 | 0 | 0 | 0 | 0 | 0 | 0 | 0 | 0 | 0 | 0 | 0 | 0 | 0 | 0 | 0 | 0 | 0 | 0 | 0 | 0 | 0 | 0 | 0 | 0 | 0 | 0 | 0 | 0 | 0 | 0 | 0 | 0 | 0 | 0 | 0 | 0 | 0 | 0 | 0 | 0 | 0 | 0 | 0 | 0 | 0 | 0 | 0 | 0 | 0 | 0 | 0
Ach | Assembly | Space Cooling | District chilled water piped | TRC | Existing | NE4208 | Wall Insulation | Wall Insulation | NonEquip | 20 |  | 0% | Prescriptive_all_existing | 26.77% | 0 | 0 | 0 | 0 | 0 | 0 | 0 | 0 | 0 | 0 | 0 | 0 | 0 | 0 | 0 | 0 | 0 | 0 | 0 | 0 | 0 | 0 | 0 | 0 | 0 | 0 | 0 | 0 | 0 | 0 | 0 | 0 | 0 | 0 | 0 | 0 | 0 | 0 | 0 | 0 | 0 | 0 | 0 | 0 | 0 | 0 | 0 | 0 | 0 | 0 | 0 | 0 | 0 | 0 | 0 | 0 | 0 | 0 | 0 | 0 | 0 | 0 | 0 | 0 | 0 | 0 | 0 | 0 | 0 | 0 | 0 | 0 | 0 | 0 | 0 | 0 | 0 | 0 | 0 | 0 | 0 | 0 | 0 | 0 | 0 | 0 | 0 | 0 | 0 | 0 | 0 | 0 | 0 | 0 | 0
Ach | Assembly | Space Cooling | District chilled water piped | TRC | Existing | NE3506 | Duct Sealing Repair | Duct Sealing Repair | NonEquip | 15 |  | 0% | Prescriptive_duct_existing | 12% | 0 | 0 | 0 | 0 | 0 | 0 | 0 | 0 | 0 | 0 | 0 | 0 | 0 | 0 | 0 | 0 | 0 | 0 | 0 | 0 | 0 | 0 | 0 | 0 | 0 | 0 | 0 | 0 | 0 | 0 | 0 | 0 | 0 | 0 | 0 | 0 | 0 | 0 | 0 | 0 | 0 | 0 | 0 | 0 | 0 | 0 | 0 | 0 | 0 | 0 | 0 | 0 | 0 | 0 | 0 | 0 | 0 | 0 | 0 | 0 | 0 | 0 | 0 | 0 | 0 | 0 | 0 | 0 | 0 | 0 | 0 | 0 | 0 | 0 | 0 | 0 | 0 | 0 | 0 | 0 | 0 | 0 | 0 | 0 | 0 | 0 | 0 | 0 | 0 | 0 | 0 | 0 | 0 | 0 | 0
Ach | Assembly | Space Cooling | District chilled water piped | TRC | Existing | NE3298 | Chilled Water System - Variable Speed Drives | Chilled Water System - Variable Speed Drives | NonEquip | 13 | Central chillers inside | 0% | Prescriptive_all_existing | 24.74% | 0 | 0 | 0 | 0 | 0 | 0 | 0 | 0 | 0 | 0 | 0 | 0 | 0 | 0 | 0 | 0 | 0 | 0 | 0 | 0 | 0 | 0 | 0 | 0 | 0 | 0 | 0 | 0 | 0 | 0 | 0 | 0 | 0 | 0 | 0 | 0 | 0 | 0 | 0 | 0 | 0 | 0 | 0 | 0 | 0 | 0 | 0 | 0 | 0 | 0 | 0 | 0 | 0 | 0 | 0 | 0 | 0 | 0 | 0 | 0 | 0 | 0 | 0 | 0 | 0 | 0 | 0 | 0 | 0 | 0 | 0 | 0 | 0 | 0 | 0 | 0 | 0 | 0 | 0 | 0 | 0 | 0 | 0 | 0 | 0 | 0 | 0 | 0 | 0 | 0 | 0 | 0 | 0 | 0 | 0
Ach | Assembly | Space Cooling | District chilled water piped | TRC | Existing | NE3194 | Ceiling Insulation(R2 to R38) | Ceiling Insulation(R2 to R38) | NonEquip | 20 |  | 0% | Prescriptive_ceiling_existing | 44.98% | 0 | 0 | 0 | 0 | 0 | 0 | 0 | 0 | 0 | 0 | 0 | 0 | 0 | 0 | 0 | 0 | 0 | 0 | 0 | 0 | 0 | 0 | 0 | 0 | 0 | 0 | 0 | 0 | 0 | 0 | 0 | 0 | 0 | 0 | 0 | 0 | 0 | 0 | 0 | 0 | 0 | 0 | 0 | 0 | 0 | 0 | 0 | 0 | 0 | 0 | 0 | 0 | 0 | 0 | 0 | 0 | 0 | 0 | 0 | 0 | 0 | 0 | 0 | 0 | 0 | 0 | 0 | 0 | 0 | 0 | 0 | 0 | 0 | 0 | 0 | 0 | 0 | 0 | 0 | 0 | 0 | 0 | 0 | 0 | 0 | 0 | 0 | 0 | 0 | 0 | 0 | 0 | 0 | 0 | 0
Ach | Assembly | Space Cooling | District chilled water piped | TRC | Turnover | ET938 | High Efficiency Chiller (Air Cooled, 50 tons) | High Efficiency Chiller (Air Cooled, 50 tons) | Equip | 20 | District chilled water piped | 31.91% | Prescriptive_all | 8.759% | 34.8205 | 50.8212 | 81.4998 | 126.3707 | 189.4509 | 268.1687 | 347.7092 | 395.9341 | 376.0251 | 284.245 | 34.8205 | 85.6417 | 167.1415 | 293.5122 | 482.963 | 751.1317 | 1098.8409 | 1494.775 | 1870.8001 | 2155.0451 | 0.0093696 | 0.023045 | 0.044975 | 0.07898 | 0.12996 | 0.20212 | 0.29568 | 0.40222 | 0.5034 | 0.57989 | 0.00054877 | 0.0013497 | 0.0026342 | 0.0046258 | 0.0076115 | 0.011838 | 0.017318 | 0.023558 | 0.029484 | 0.033964 | 1.5345 | 2.2675 | 3.6813 | 5.7789 | 8.771 | 12.5693 | 16.4995 | 19.0209 | 18.2884 | 13.996 | 65.9382 | 12.1558 | 17.9616 | 29.1615 | 45.7775 | 69.4791 | 99.5675 | 130.7007 | 150.6735 | 144.8715 | 110.8693 | 522.3283 | 10.6778 | 15.7777 | 25.6158 | 40.2115 | 61.0313 | 87.4614 | 114.8092 | 132.3536 | 127.257 | 97.389 | 458.82 | -29.337 | -43.3488 | -70.3787 | -110.4799 | -167.6816 | -240.2974 | -315.4346 | -363.6371 | -349.6345 | -267.5731 | -1260.5929 | 40.0148 | 59.1266 | 95.9945 | 150.6914 | 228.713 | 327.7588 | 430.2439 | 495.9907 | 476.8916 | 364.9621 | 1719.4129
Ach | Assembly | Space Cooling | District chilled water piped | TRC | Turnover | ET1016 | High Efficiency Chiller (Water cooled-centrifugal, 200 tons) | High Efficiency Chiller (Water cooled-centrifugal, 200 tons) | Equip | 20 | District chilled water piped | 31.91% | Prescriptive_all | 4.362% | 17.5985 | 25.6577 | 41.0781 | 63.5389 | 94.9348 | 133.8242 | 172.8087 | 196.3221 | 186.7021 | 141.8432 | 17.5985 | 43.2562 | 84.3342 | 147.8732 | 242.808 | 376.6322 | 549.4409 | 745.763 | 932.4651 | 1074.3083 | 0.0065506 | 0.016101 | 0.031391 | 0.055042 | 0.090379 | 0.14019 | 0.20452 | 0.27759 | 0.34709 | 0.39989 | 1.6375e-05 | 4.0249e-05 | 7.8472e-05 | 0.00013759 | 0.00022593 | 0.00035045 | 0.00051125 | 0.00069392 | 0.00086765 | 0.00099963 | 0.77557 | 1.1448 | 1.8555 | 2.9056 | 4.3952 | 6.2725 | 8.2001 | 9.4314 | 9.0805 | 6.9843 | 32.887 | 7.4419 | 10.9844 | 17.8042 | 27.8807 | 42.1737 | 60.1871 | 78.684 | 90.4987 | 87.1313 | 67.0171 | 315.5655 | 5.7564 | 8.4966 | 13.7718 | 21.5661 | 32.6219 | 46.5555 | 60.8631 | 70.0019 | 67.3972 | 51.8386 | 244.094 | -14.6066 | -21.5598 | -34.9453 | -54.7231 | -82.7767 | -118.1326 | -154.4375 | -177.6268 | -171.0175 | -131.5383 | -619.3782 | 20.363 | 30.0564 | 48.717 | 76.2892 | 115.3986 | 164.6881 | 215.3005 | 247.6287 | 238.4147 | 183.3768 | 863.4722
Ach | Assembly | Space Cooling | District chilled water piped | TRC | New | EN964 | High Efficiency Chiller (Air Cooled, 50 tons) | High Efficiency Chiller (Air Cooled, 50 tons) | Equip | 20 | District chilled water piped | 31.91% | Prescriptive_all | 8.759% | 16.0454 | 18.0952 | 26.1959 | 44.1596 | 66.2986 | 95.0905 | 126.4883 | 144.8679 | 139.1094 | 105.2744 | 16.0454 | 34.1406 | 60.3365 | 104.4961 | 170.7946 | 265.8852 | 392.3734 | 537.2413 | 676.3508 | 781.6252 | 0.0043176 | 0.0091867 | 0.016236 | 0.028118 | 0.045958 | 0.071546 | 0.10558 | 0.14456 | 0.182 | 0.21032 | 0.00025288 | 0.00053806 | 0.0009509 | 0.0016469 | 0.0026917 | 0.0041904 | 0.0061838 | 0.0084669 | 0.010659 | 0.012318 | 0.70712 | 0.80734 | 1.1833 | 2.0194 | 3.0694 | 4.457 | 6.0021 | 6.9595 | 6.7658 | 5.1836 | 23.8875 | 5.6014 | 6.3954 | 9.3732 | 15.9967 | 24.3143 | 35.3059 | 47.5458 | 55.1298 | 53.5948 | 41.0621 | 189.2243 | 4.9204 | 5.6178 | 8.2335 | 14.0517 | 21.358 | 31.0131 | 41.7648 | 48.4267 | 47.0784 | 36.0695 | 166.2171 | -13.5186 | -15.4346 | -22.6213 | -38.6066 | -58.6804 | -85.2076 | -114.7476 | -133.0508 | -129.3463 | -99.0997 | -456.676 | 18.439 | 21.0524 | 30.8549 | 52.6583 | 80.0384 | 116.2207 | 156.5124 | 181.4775 | 176.4247 | 135.1692 | 622.8932
Ach | Assembly | Space Cooling | District chilled water piped | TRC | New | EN1042 | High Efficiency Chiller (Water cooled-centrifugal, 200 tons) | High Efficiency Chiller (Water cooled-centrifugal, 200 tons) | Equip | 20 | District chilled water piped | 31.91% | Prescriptive_all | 4.362% | 8.1095 | 9.1356 | 13.2034 | 22.2033 | 33.2225 | 47.453 | 62.8636 | 71.8321 | 69.0699 | 52.5338 | 8.1095 | 17.245 | 30.4485 | 52.6518 | 85.8743 | 133.3274 | 196.191 | 268.0231 | 337.093 | 389.6268 | 0.0030185 | 0.006419 | 0.011334 | 0.019598 | 0.031965 | 0.049628 | 0.073027 | 0.099765 | 0.12547 | 0.14503 | 7.5457e-06 | 1.6046e-05 | 2.8332e-05 | 4.8992e-05 | 7.9905e-05 | 0.00012406 | 0.00018255 | 0.00024939 | 0.00031366 | 0.00036254 | 0.35738 | 0.4076 | 0.5964 | 1.0154 | 1.5381 | 2.2242 | 2.983 | 3.4509 | 3.3593 | 2.5867 | 11.9135 | 3.4293 | 3.9111 | 5.7227 | 9.7428 | 14.7587 | 21.3419 | 28.6233 | 33.1125 | 32.234 | 24.8208 | 114.315 | 2.6526 | 3.0253 | 4.4266 | 7.5362 | 11.4161 | 16.5082 | 22.1405 | 25.6129 | 24.9334 | 19.1992 | 88.4241 | -6.7308 | -7.6765 | -11.2322 | -19.1227 | -28.9678 | -41.8889 | -56.1806 | -64.9917 | -63.2674 | -48.7172 | -224.3726 | 9.3834 | 10.7017 | 15.6588 | 26.6588 | 40.3839 | 58.3971 | 78.3212 | 90.6046 | 88.2008 | 67.9164 | 312.7967
Ach | Assembly | Refrigeration | Display cases | TRC | New | NN4845 | PSC to ECM Evaporator Fan Motor (Walk-In, Refrigerator) | PSC to ECM Evaporator Fan Motor (Walk-In, Refrigerator) | NonEquip | 15 | Walk-in cooler | 0% | Prescriptive_ECM | 37.5% | 0 | 0 | 0 | 0 | 0 | 0 | 0 | 0 | 0 | 0 | 0 | 0 | 0 | 0 | 0 | 0 | 0 | 0 | 0 | 0 | 0 | 0 | 0 | 0 | 0 | 0 | 0 | 0 | 0 | 0 | 0 | 0 | 0 | 0 | 0 | 0 | 0 | 0 | 0 | 0 | 0 | 0 | 0 | 0 | 0 | 0 | 0 | 0 | 0 | 0 | 0 | 0 | 0 | 0 | 0 | 0 | 0 | 0 | 0 | 0 | 0 | 0 | 0 | 0 | 0 | 0 | 0 | 0 | 0 | 0 | 0 | 0 | 0 | 0 | 0 | 0 | 0 | 0 | 0 | 0 | 0 | 0 | 0 | 0 | 0 | 0 | 0 | 0 | 0 | 0 | 0 | 0 | 0 | 0 | 0
Ach | Assembly | Refrigeration | Display cases | TRC | New | NN4819 | PSC to ECM Evaporator Fan Motor (Reach-In) | PSC to ECM Evaporator Fan Motor (Reach-In) | NonEquip | 15 | Display cases | 68.68% | Prescriptive_ECM | 37.5% | 1.4406 | 1.6575 | 2.4654 | 4.3294 | 6.9153 | 10.9115 | 16.7751 | 23.8186 | 30.9959 | 34.8423 | 1.4406 | 3.0981 | 5.5635 | 9.8929 | 16.8082 | 27.7197 | 44.4948 | 68.3134 | 99.3093 | 134.1516 | 0.0002005 | 0.0004312 | 0.00077434 | 0.0013769 | 0.0023394 | 0.0038581 | 0.0061929 | 0.0095081 | 0.013822 | 0.018672 | 1.8367e-05 | 3.9501e-05 | 7.0936e-05 | 0.00012614 | 0.00021431 | 0.00035343 | 0.00056732 | 0.00087101 | 0.0012662 | 0.0017105 | 0.032045 | 0.037329 | 0.056211 | 0.099936 | 0.1616 | 0.25815 | 0.4018 | 0.57758 | 0.76095 | 0.86598 | 1.9827 | 0.21303 | 0.24815 | 0.37368 | 0.66435 | 1.0743 | 1.7161 | 2.6711 | 3.8396 | 5.0586 | 5.7568 | 13.1805 | 0.57172 | 0.66598 | 1.0029 | 1.7829 | 2.8832 | 4.6057 | 7.1685 | 10.3046 | 13.576 | 15.4499 | 35.3733 | -0.74976 | -0.87338 | -1.3152 | -2.3382 | -3.7811 | -6.04 | -9.401 | -13.5137 | -17.8039 | -20.2614 | -46.3894 | 1.3215 | 1.5394 | 2.318 | 4.1212 | 6.6642 | 10.6457 | 16.5695 | 23.8183 | 31.38 | 35.7114 | 81.7627
Ach | Assembly | Refrigeration | Display cases | TRC | Existing | NE4832 | PSC to ECM Evaporator Fan Motor (Walk-In, Refrigerator) | PSC to ECM Evaporator Fan Motor (Walk-In, Refrigerator) | NonEquip | 15 | Walk-in cooler | 0% | Prescriptive_ECM_existing | 37.5% | 0 | 0 | 0 | 0 | 0 | 0 | 0 | 0 | 0 | 0 | 0 | 0 | 0 | 0 | 0 | 0 | 0 | 0 | 0 | 0 | 0 | 0 | 0 | 0 | 0 | 0 | 0 | 0 | 0 | 0 | 0 | 0 | 0 | 0 | 0 | 0 | 0 | 0 | 0 | 0 | 0 | 0 | 0 | 0 | 0 | 0 | 0 | 0 | 0 | 0 | 0 | 0 | 0 | 0 | 0 | 0 | 0 | 0 | 0 | 0 | 0 | 0 | 0 | 0 | 0 | 0 | 0 | 0 | 0 | 0 | 0 | 0 | 0 | 0 | 0 | 0 | 0 | 0 | 0 | 0 | 0 | 0 | 0 | 0 | 0 | 0 | 0 | 0 | 0 | 0 | 0 | 0 | 0 | 0 | 0
Ach | Assembly | Refrigeration | Display cases | TRC | Existing | NE4806 | PSC to ECM Evaporator Fan Motor (Reach-In) | PSC to ECM Evaporator Fan Motor (Reach-In) | NonEquip | 15 | Display cases | 17.17% | Prescriptive_ECM_existing | 37.5% | 0.96001 | 0.97316 | 0.99353 | 1.0069 | 1.0217 | 1.0367 | 1.0528 | 1.0695 | 1.087 | 1.1048 | 0.96001 | 1.9332 | 2.9267 | 3.9336 | 4.9553 | 5.992 | 7.0448 | 8.1143 | 9.2012 | 10.306 | 0.00013362 | 0.00026906 | 0.00040735 | 0.00054749 | 0.00068969 | 0.00083398 | 0.00098051 | 0.0011294 | 0.0012807 | 0.0014344 | 1.224e-05 | 2.4648e-05 | 3.7316e-05 | 5.0155e-05 | 6.3181e-05 | 7.6399e-05 | 8.9823e-05 | 0.00010346 | 0.00011732 | 0.0001314 | 0.021355 | 0.021916 | 0.022652 | 0.023243 | 0.023875 | 0.024527 | 0.025217 | 0.025934 | 0.026685 | 0.027459 | 0.17209 | 0.14197 | 0.14569 | 0.15059 | 0.15451 | 0.15872 | 0.16305 | 0.16764 | 0.1724 | 0.17739 | 0.18254 | 1.144 | 0.381 | 0.39101 | 0.40414 | 0.41467 | 0.42596 | 0.43759 | 0.44989 | 0.46269 | 0.47608 | 0.48989 | 3.0703 | -0.49965 | -0.51278 | -0.53 | -0.54381 | -0.55861 | -0.57386 | -0.59 | -0.60678 | -0.62434 | -0.64246 | -4.0265 | 0.88065 | 0.90378 | 0.93415 | 0.95848 | 0.98457 | 1.0115 | 1.0399 | 1.0695 | 1.1004 | 1.1324 | 7.0969
Ach | Assembly | Refrigeration | Display cases | TRC | Turnover | ET2609 | Refrigerated Display Case LED Lighting | Refrigerated Display Case LED Lighting | Equip | 8 | Display cases | 0% | Prescriptive_display case lighting | 6.613% | 0 | 0 | 0 | 0 | 0 | 0 | 0 | 0 | 0 | 0 | 0 | 0 | 0 | 0 | 0 | 0 | 0 | 0 | 0 | 0 | 0 | 0 | 0 | 0 | 0 | 0 | 0 | 0 | 0 | 0 | 0 | 0 | 0 | 0 | 0 | 0 | 0 | 0 | 0 | 0 | 0 | 0 | 0 | 0 | 0 | 0 | 0 | 0 | 0 | 0 | 0 | 0 | 0 | 0 | 0 | 0 | 0 | 0 | 0 | 0 | 0 | 0 | 0 | 0 | 0 | 0 | 0 | 0 | 0 | 0 | 0 | 0 | 0 | 0 | 0 | 0 | 0 | 0 | 0 | 0 | 0 | 0 | 0 | 0 | 0 | 0 | 0 | 0 | 0 | 0 | 0 | 0 | 0 | 0 | 0
Ach | Assembly | Cooking | Cooking Other | TRC | Turnover | ET2 | Efficient Exhaust Hood | Efficient Exhaust Hood | Equip | 15 | Cooking Other | 0% | Prescriptive_cooking | 42.5% | 0 | 0 | 0 | 0 | 0 | 0 | 0 | 0 | 0 | 0 | 0 | 0 | 0 | 0 | 0 | 0 | 0 | 0 | 0 | 0 | 0 | 0 | 0 | 0 | 0 | 0 | 0 | 0 | 0 | 0 | 0 | 0 | 0 | 0 | 0 | 0 | 0 | 0 | 0 | 0 | 0 | 0 | 0 | 0 | 0 | 0 | 0 | 0 | 0 | 0 | 0 | 0 | 0 | 0 | 0 | 0 | 0 | 0 | 0 | 0 | 0 | 0 | 0 | 0 | 0 | 0 | 0 | 0 | 0 | 0 | 0 | 0 | 0 | 0 | 0 | 0 | 0 | 0 | 0 | 0 | 0 | 0 | 0 | 0 | 0 | 0 | 0 | 0 | 0 | 0 | 0 | 0 | 0 | 0 | 0
Ach | Assembly | Cooking | Cooking Other | TRC | Turnover | ET158 | Energy Star Hot Food Holding Cabinet | Energy Star Hot Food Holding Cabinet | Equip | 12 | Cooking Other | 0% | Prescriptive_cooking | 52.67% | 0 | 0 | 0 | 0 | 0 | 0 | 0 | 0 | 0 | 0 | 0 | 0 | 0 | 0 | 0 | 0 | 0 | 0 | 0 | 0 | 0 | 0 | 0 | 0 | 0 | 0 | 0 | 0 | 0 | 0 | 0 | 0 | 0 | 0 | 0 | 0 | 0 | 0 | 0 | 0 | 0 | 0 | 0 | 0 | 0 | 0 | 0 | 0 | 0 | 0 | 0 | 0 | 0 | 0 | 0 | 0 | 0 | 0 | 0 | 0 | 0 | 0 | 0 | 0 | 0 | 0 | 0 | 0 | 0 | 0 | 0 | 0 | 0 | 0 | 0 | 0 | 0 | 0 | 0 | 0 | 0 | 0 | 0 | 0 | 0 | 0 | 0 | 0 | 0 | 0 | 0 | 0 | 0 | 0 | 0
Ach | Assembly | Cooking | Cooking Other | TRC | New | EN28 | Efficient Exhaust Hood | Efficient Exhaust Hood | Equip | 15 | Cooking Other | 0% | Prescriptive_cooking | 42.5% | 0 | 0 | 0 | 0 | 0 | 0 | 0 | 0 | 0 | 0 | 0 | 0 | 0 | 0 | 0 | 0 | 0 | 0 | 0 | 0 | 0 | 0 | 0 | 0 | 0 | 0 | 0 | 0 | 0 | 0 | 0 | 0 | 0 | 0 | 0 | 0 | 0 | 0 | 0 | 0 | 0 | 0 | 0 | 0 | 0 | 0 | 0 | 0 | 0 | 0 | 0 | 0 | 0 | 0 | 0 | 0 | 0 | 0 | 0 | 0 | 0 | 0 | 0 | 0 | 0 | 0 | 0 | 0 | 0 | 0 | 0 | 0 | 0 | 0 | 0 | 0 | 0 | 0 | 0 | 0 | 0 | 0 | 0 | 0 | 0 | 0 | 0 | 0 | 0 | 0 | 0 | 0 | 0 | 0 | 0
Ach | Assembly | Cooking | Cooking Other | TRC | New | EN184 | Energy Star Hot Food Holding Cabinet | Energy Star Hot Food Holding Cabinet | Equip | 12 | Cooking Other | 0% | Prescriptive_cooking | 52.67% | 0 | 0 | 0 | 0 | 0 | 0 | 0 | 0 | 0 | 0 | 0 | 0 | 0 | 0 | 0 | 0 | 0 | 0 | 0 | 0 | 0 | 0 | 0 | 0 | 0 | 0 | 0 | 0 | 0 | 0 | 0 | 0 | 0 | 0 | 0 | 0 | 0 | 0 | 0 | 0 | 0 | 0 | 0 | 0 | 0 | 0 | 0 | 0 | 0 | 0 | 0 | 0 | 0 | 0 | 0 | 0 | 0 | 0 | 0 | 0 | 0 | 0 | 0 | 0 | 0 | 0 | 0 | 0 | 0 | 0 | 0 | 0 | 0 | 0 | 0 | 0 | 0 | 0 | 0 | 0 | 0 | 0 | 0 | 0 | 0 | 0 | 0 | 0 | 0 | 0 | 0 | 0 | 0 | 0 | 0
Ach | Assembly | Office Equipment | Computers | TRC | New | NN4559 | Network PC Power Management | Network PC Power Management | NonEquip | 5 | Computers | 0% | Prescriptive_all | 56.5% | 0 | 0 | 0 | 0 | 0 | 0 | 0 | 0 | 0 | 0 | 0 | 0 | 0 | 0 | 0 | 0 | 0 | 0 | 0 | 0 | 0 | 0 | 0 | 0 | 0 | 0 | 0 | 0 | 0 | 0 | 0 | 0 | 0 | 0 | 0 | 0 | 0 | 0 | 0 | 0 | 0 | 0 | 0 | 0 | 0 | 0 | 0 | 0 | 0 | 0 | 0 | 0 | 0 | 0 | 0 | 0 | 0 | 0 | 0 | 0 | 0 | 0 | 0 | 0 | 0 | 0 | 0 | 0 | 0 | 0 | 0 | 0 | 0 | 0 | 0 | 0 | 0 | 0 | 0 | 0 | 0 | 0 | 0 | 0 | 0 | 0 | 0 | 0 | 0 | 0 | 0 | 0 | 0 | 0 | 0
Ach | Assembly | Office Equipment | Computers | TRC | Existing | NE4546 | Network PC Power Management | Network PC Power Management | NonEquip | 5 | Computers | 0% | Prescriptive_all_existing | 56.5% | 0 | 0 | 0 | 0 | 0 | 0 | 0 | 0 | 0 | 0 | 0 | 0 | 0 | 0 | 0 | 0 | 0 | 0 | 0 | 0 | 0 | 0 | 0 | 0 | 0 | 0 | 0 | 0 | 0 | 0 | 0 | 0 | 0 | 0 | 0 | 0 | 0 | 0 | 0 | 0 | 0 | 0 | 0 | 0 | 0 | 0 | 0 | 0 | 0 | 0 | 0 | 0 | 0 | 0 | 0 | 0 | 0 | 0 | 0 | 0 | 0 | 0 | 0 | 0 | 0 | 0 | 0 | 0 | 0 | 0 | 0 | 0 | 0 | 0 | 0 | 0 | 0 | 0 | 0 | 0 | 0 | 0 | 0 | 0 | 0 | 0 | 0 | 0 | 0 | 0 | 0 | 0 | 0 | 0 | 0
Ach | Assembly | Domestic Hot Water | Centralized water heaters | TRC | Turnover | ET353 | Heat Pump Water Heater | Heat Pump Water Heater | Equip | 10 | Centralized water heaters | 46.98% | Prescriptive_water heater | 65.32% | 13.7554 | 20.381 | 33.7849 | 55.6425 | 91.2412 | 149.0702 | 241.7866 | 387.0288 | 607.744 | 922.8214 | 13.7554 | 34.1363 | 67.9212 | 123.5637 | 214.8049 | 363.8751 | 605.6617 | 992.6904 | 1600.4344 | 2523.2559 | 0.0023246 | 0.0057688 | 0.011478 | 0.020881 | 0.036301 | 0.061493 | 0.10235 | 0.16776 | 0.27046 | 0.42641 | 0.0015461 | 0.003837 | 0.0076344 | 0.013889 | 0.024144 | 0.0409 | 0.068077 | 0.11158 | 0.17989 | 0.28362 | 0.30599 | 0.459 | 0.7703 | 1.2844 | 2.1322 | 3.5268 | 5.7913 | 9.3851 | 14.92 | 22.9361 | 36.3825 | 0.35118 | 0.52678 | 0.88406 | 1.4741 | 2.4471 | 4.0477 | 6.6466 | 10.7712 | 17.1235 | 26.3233 | 41.7556 | 4.3629 | 6.5446 | 10.9833 | 18.3133 | 30.4022 | 50.287 | 82.5752 | 133.8175 | 212.7367 | 327.0329 | 518.7581 | -4.3603 | -6.5407 | -10.9768 | -18.3026 | -30.3843 | -50.2575 | -82.5266 | -133.7387 | -212.6115 | -326.8405 | -518.4528 | 8.7233 | 13.0853 | 21.9601 | 36.6159 | 60.7864 | 100.5445 | 165.1018 | 267.5562 | 425.3482 | 653.8735 | 1037.2109
Ach | Assembly | Domestic Hot Water | Centralized water heaters | TRC | New | EN379 | Heat Pump Water Heater | Heat Pump Water Heater | Equip | 10 | Centralized water heaters | 46.98% | Prescriptive_water heater | 65.32% | 3.1693 | 3.6284 | 5.4296 | 9.722 | 15.965 | 26.4296 | 43.9781 | 70.8048 | 112.4166 | 170.8904 | 3.1693 | 6.7976 | 12.2273 | 21.9492 | 37.9142 | 64.3438 | 108.3219 | 179.1266 | 291.5432 | 462.4337 | 0.00053558 | 0.0011488 | 0.0020663 | 0.0037093 | 0.0064073 | 0.010874 | 0.018306 | 0.030271 | 0.049269 | 0.078148 | 0.00035623 | 0.00076406 | 0.0013744 | 0.0024671 | 0.0042616 | 0.0072323 | 0.012175 | 0.020134 | 0.03277 | 0.051978 | 0.0705 | 0.081714 | 0.1238 | 0.22441 | 0.37309 | 0.62529 | 1.0534 | 1.717 | 2.7598 | 4.2474 | 6.6598 | 0.080912 | 0.093782 | 0.14208 | 0.25755 | 0.42818 | 0.71764 | 1.2089 | 1.9705 | 3.1674 | 4.8746 | 7.6433 | 1.0052 | 1.1651 | 1.7651 | 3.1997 | 5.3196 | 8.9157 | 15.0194 | 24.4812 | 39.3507 | 60.5608 | 94.958 | -1.0046 | -1.1644 | -1.7641 | -3.1979 | -5.3165 | -8.9105 | -15.0106 | -24.4668 | -39.3275 | -60.5252 | -94.9021 | 2.0099 | 2.3295 | 3.5292 | 6.3976 | 10.6361 | 17.8262 | 30.03 | 48.9479 | 78.6782 | 121.086 | 189.8601
Ach | Assembly | Space Cooling | Central chillers inside | TRC | New | NN3519 | Duct Sealing Repair | Duct Sealing Repair | NonEquip | 15 |  | 0% | Prescriptive_duct | 12% | 0 | 0 | 0 | 0 | 0 | 0 | 0 | 0 | 0 | 0 | 0 | 0 | 0 | 0 | 0 | 0 | 0 | 0 | 0 | 0 | 0 | 0 | 0 | 0 | 0 | 0 | 0 | 0 | 0 | 0 | 0 | 0 | 0 | 0 | 0 | 0 | 0 | 0 | 0 | 0 | 0 | 0 | 0 | 0 | 0 | 0 | 0 | 0 | 0 | 0 | 0 | 0 | 0 | 0 | 0 | 0 | 0 | 0 | 0 | 0 | 0 | 0 | 0 | 0 | 0 | 0 | 0 | 0 | 0 | 0 | 0 | 0 | 0 | 0 | 0 | 0 | 0 | 0 | 0 | 0 | 0 | 0 | 0 | 0 | 0 | 0 | 0 | 0 | 0 | 0 | 0 | 0 | 0 | 0 | 0
Ach | Assembly | Space Cooling | Central chillers inside | TRC | New | NN3311 | Chilled Water System - Variable Speed Drives | Chilled Water System - Variable Speed Drives | NonEquip | 13 | Central chillers inside | 73.99% | Prescriptive_all | 24.74% | 2497.1462 | 2816.1553 | 4076.871 | 6872.5508 | 10318.0423 | 14798.9385 | 19685.3671 | 22545.7879 | 21649.5991 | 16383.8581 | 2497.1462 | 5313.3015 | 9390.1725 | 16262.7233 | 26580.7656 | 41379.7041 | 61065.0712 | 83610.8591 | 105260.4581 | 121644.3162 | 0.26951 | 0.57345 | 1.0134 | 1.7552 | 2.8688 | 4.466 | 6.5905 | 9.0238 | 11.3604 | 13.1286 | 0.015554 | 0.033095 | 0.058489 | 0.1013 | 0.16556 | 0.25774 | 0.38036 | 0.52079 | 0.65564 | 0.75769 | 110.0492 | 125.6468 | 184.151 | 314.2803 | 477.6928 | 693.64 | 934.1125 | 1083.1116 | 1052.955 | 806.7301 | 3717.6114 | 17.2072 | 19.646 | 28.7936 | 49.1405 | 74.6915 | 108.4568 | 146.0568 | 169.3541 | 164.6389 | 126.1394 | 581.2816 | 1007.929 | 1150.7863 | 1686.6198 | 2878.4609 | 4375.1385 | 6352.9759 | 8555.4389 | 9920.1064 | 9643.9047 | 7388.7567 | 34049.2146 | -1016.4049 | -1160.4636 | -1700.8031 | -2902.6667 | -4411.9303 | -6406.3999 | -8627.3841 | -10003.5274 | -9725.003 | -7450.8908 | -34335.5442 | 2024.3339 | 2311.25 | 3387.4229 | 5781.1275 | 8787.0689 | 12759.3758 | 17182.823 | 19923.6338 | 19368.9077 | 14839.6475 | 68384.7588
Ach | Assembly | Space Cooling | Central chillers inside | TRC | New | NN3207 | Ceiling Insulation(R2 to R38) | Ceiling Insulation(R2 to R38) | NonEquip | 20 |  | 0% | Prescriptive_ceiling | 44.98% | 0 | 0 | 0 | 0 | 0 | 0 | 0 | 0 | 0 | 0 | 0 | 0 | 0 | 0 | 0 | 0 | 0 | 0 | 0 | 0 | 0 | 0 | 0 | 0 | 0 | 0 | 0 | 0 | 0 | 0 | 0 | 0 | 0 | 0 | 0 | 0 | 0 | 0 | 0 | 0 | 0 | 0 | 0 | 0 | 0 | 0 | 0 | 0 | 0 | 0 | 0 | 0 | 0 | 0 | 0 | 0 | 0 | 0 | 0 | 0 | 0 | 0 | 0 | 0 | 0 | 0 | 0 | 0 | 0 | 0 | 0 | 0 | 0 | 0 | 0 | 0 | 0 | 0 | 0 | 0 | 0 | 0 | 0 | 0 | 0 | 0 | 0 | 0 | 0 | 0 | 0 | 0 | 0 | 0 | 0
Ach | Assembly | Space Cooling | Central chillers inside | TRC | Existing | NE4208 | Wall Insulation | Wall Insulation | NonEquip | 20 |  | 0% | Prescriptive_all_existing | 26.77% | 0 | 0 | 0 | 0 | 0 | 0 | 0 | 0 | 0 | 0 | 0 | 0 | 0 | 0 | 0 | 0 | 0 | 0 | 0 | 0 | 0 | 0 | 0 | 0 | 0 | 0 | 0 | 0 | 0 | 0 | 0 | 0 | 0 | 0 | 0 | 0 | 0 | 0 | 0 | 0 | 0 | 0 | 0 | 0 | 0 | 0 | 0 | 0 | 0 | 0 | 0 | 0 | 0 | 0 | 0 | 0 | 0 | 0 | 0 | 0 | 0 | 0 | 0 | 0 | 0 | 0 | 0 | 0 | 0 | 0 | 0 | 0 | 0 | 0 | 0 | 0 | 0 | 0 | 0 | 0 | 0 | 0 | 0 | 0 | 0 | 0 | 0 | 0 | 0 | 0 | 0 | 0 | 0 | 0 | 0
Ach | Assembly | Space Cooling | Central chillers inside | TRC | Existing | NE3506 | Duct Sealing Repair | Duct Sealing Repair | NonEquip | 15 |  | 0% | Prescriptive_duct_existing | 12% | 0 | 0 | 0 | 0 | 0 | 0 | 0 | 0 | 0 | 0 | 0 | 0 | 0 | 0 | 0 | 0 | 0 | 0 | 0 | 0 | 0 | 0 | 0 | 0 | 0 | 0 | 0 | 0 | 0 | 0 | 0 | 0 | 0 | 0 | 0 | 0 | 0 | 0 | 0 | 0 | 0 | 0 | 0 | 0 | 0 | 0 | 0 | 0 | 0 | 0 | 0 | 0 | 0 | 0 | 0 | 0 | 0 | 0 | 0 | 0 | 0 | 0 | 0 | 0 | 0 | 0 | 0 | 0 | 0 | 0 | 0 | 0 | 0 | 0 | 0 | 0 | 0 | 0 | 0 | 0 | 0 | 0 | 0 | 0 | 0 | 0 | 0 | 0 | 0 | 0 | 0 | 0 | 0 | 0 | 0
Ach | Assembly | Space Cooling | Central chillers inside | TRC | Existing | NE3298 | Chilled Water System - Variable Speed Drives | Chilled Water System - Variable Speed Drives | NonEquip | 13 | Central chillers inside | 73.99% | Prescriptive_all_existing | 24.74% | 8509.3448 | 8364.9206 | 8540.0286 | 8655.1941 | 8781.8497 | 8911.1568 | 9049.5033 | 9192.8497 | 9343.127 | 9496.4657 | 8509.3448 | 16874.2654 | 25414.2939 | 34069.488 | 42851.3377 | 51762.4945 | 60811.9979 | 70004.8476 | 79347.9745 | 88844.4403 | 0.91838 | 1.8212 | 2.7429 | 3.677 | 4.6248 | 5.5865 | 6.5632 | 7.5554 | 8.5637 | 9.5887 | 0.053003 | 0.10511 | 0.1583 | 0.21221 | 0.26691 | 0.32242 | 0.37878 | 0.43604 | 0.49424 | 0.55339 | 375.0067 | 373.213 | 385.7505 | 395.8003 | 406.5719 | 417.6742 | 429.4182 | 441.6294 | 454.4145 | 467.5996 | 2941.2645 | 58.6356 | 58.3552 | 60.3155 | 61.8869 | 63.5711 | 65.3071 | 67.1433 | 69.0527 | 71.0517 | 73.1133 | 459.8928 | 3434.6468 | 3418.2193 | 3533.0481 | 3625.0932 | 3723.7499 | 3825.4341 | 3932.9962 | 4044.8374 | 4161.9351 | 4282.6954 | 26938.7338 | -3463.5297 | -3446.964 | -3562.7586 | -3655.5777 | -3755.064 | -3857.6033 | -3966.0699 | -4078.8516 | -4196.934 | -4318.7099 | -27165.2694 | 6898.1765 | 6865.1833 | 7095.8067 | 7280.6709 | 7478.8139 | 7683.0374 | 7899.066 | 8123.6891 | 8358.8691 | 8601.4053 | 54104.0032
Ach | Assembly | Space Cooling | Central chillers inside | TRC | Existing | NE3194 | Ceiling Insulation(R2 to R38) | Ceiling Insulation(R2 to R38) | NonEquip | 20 |  | 0% | Prescriptive_ceiling_existing | 44.98% | 0 | 0 | 0 | 0 | 0 | 0 | 0 | 0 | 0 | 0 | 0 | 0 | 0 | 0 | 0 | 0 | 0 | 0 | 0 | 0 | 0 | 0 | 0 | 0 | 0 | 0 | 0 | 0 | 0 | 0 | 0 | 0 | 0 | 0 | 0 | 0 | 0 | 0 | 0 | 0 | 0 | 0 | 0 | 0 | 0 | 0 | 0 | 0 | 0 | 0 | 0 | 0 | 0 | 0 | 0 | 0 | 0 | 0 | 0 | 0 | 0 | 0 | 0 | 0 | 0 | 0 | 0 | 0 | 0 | 0 | 0 | 0 | 0 | 0 | 0 | 0 | 0 | 0 | 0 | 0 | 0 | 0 | 0 | 0 | 0 | 0 | 0 | 0 | 0 | 0 | 0 | 0 | 0 | 0 | 0
Ach | Assembly | Space Cooling | Central chillers inside | TRC | Turnover | ET977 | High Efficiency Chiller (Water cooled-centrifugal, 200 tons) | High Efficiency Chiller (Water cooled-centrifugal, 200 tons) | Equip | 20 | Central chillers inside | 31.91% | Prescriptive_all | 4.362% | 543.0507 | 791.7394 | 1267.578 | 1960.6711 | 2929.478 | 4129.5204 | 5332.4938 | 6058.067 | 5761.2141 | 4376.9678 | 543.0507 | 1334.7901 | 2602.3681 | 4563.0392 | 7492.5172 | 11622.0376 | 16954.5314 | 23012.5984 | 28773.8125 | 33150.7804 | 0.20214 | 0.49684 | 0.96867 | 1.6985 | 2.7889 | 4.326 | 6.3109 | 8.5659 | 10.7104 | 12.3396 | 0.0005053 | 0.001242 | 0.0024215 | 0.0042458 | 0.0069717 | 0.010814 | 0.015776 | 0.021413 | 0.026774 | 0.030846 | 23.9322 | 35.3246 | 57.2561 | 89.6611 | 135.6256 | 193.5544 | 253.0382 | 291.0328 | 280.2038 | 215.5189 | 1014.8206 | 229.6404 | 338.9552 | 549.3977 | 860.3379 | 1301.3877 | 1857.2407 | 2428.0135 | 2792.5885 | 2688.6794 | 2067.9998 | 9737.6542 | 177.6298 | 262.1862 | 424.9662 | 665.4825 | 1006.6401 | 1436.5996 | 1878.0997 | 2160.1031 | 2079.7281 | 1599.6245 | 7532.2009 | -450.7281 | -665.2865 | -1078.334 | -1688.6338 | -2554.3071 | -3645.3112 | -4765.599 | -5481.1709 | -5277.2227 | -4058.9799 | -19112.6433 | 628.3579 | 927.4727 | 1503.3002 | 2354.1163 | 3560.9472 | 5081.9108 | 6643.6987 | 7641.274 | 7356.9509 | 5658.6044 | 26644.8442
Ach | Assembly | Space Cooling | Central chillers inside | TRC | Turnover | ET899 | High Efficiency Chiller (Air Cooled, 50 tons) | High Efficiency Chiller (Air Cooled, 50 tons) | Equip | 20 | Central chillers inside | 31.91% | Prescriptive_all | 8.759% | 1074.4828 | 1568.2304 | 2514.9032 | 3899.5208 | 5846.0348 | 8275.0924 | 10729.5383 | 12217.6522 | 11603.3051 | 8771.1731 | 1074.4828 | 2642.7132 | 5157.6164 | 9057.1372 | 14903.172 | 23178.2644 | 33907.8027 | 46125.455 | 57728.76 | 66499.9331 | 0.28913 | 0.71111 | 1.3878 | 2.4371 | 4.0102 | 6.2369 | 9.1241 | 12.4116 | 15.5339 | 17.8941 | 0.016934 | 0.041649 | 0.081284 | 0.14274 | 0.23487 | 0.36529 | 0.53439 | 0.72694 | 0.90981 | 1.048 | 47.3524 | 69.9689 | 113.5974 | 178.3243 | 270.653 | 387.8612 | 509.1394 | 586.9425 | 564.3411 | 431.8866 | 2034.7085 | 375.1012 | 554.2568 | 899.8593 | 1412.5918 | 2143.9714 | 3072.4341 | 4033.1363 | 4649.4519 | 4470.4151 | 3421.1802 | 16117.8972 | 329.4938 | 486.8664 | 790.4481 | 1240.8391 | 1883.2925 | 2698.8663 | 3542.7596 | 4084.1393 | 3926.871 | 3005.2094 | 14158.1715 | -905.2735 | -1337.6496 | -2171.7304 | -3409.1649 | -5174.2845 | -7415.0467 | -9733.6161 | -11221.039 | -10788.9495 | -8256.7145 | -38899.1128 | 1234.7674 | 1824.516 | 2962.1785 | 4650.004 | 7057.577 | 10113.913 | 13276.3757 | 15305.1783 | 14715.8205 | 11261.9239 | 53057.2843
Ach | Assembly | Space Cooling | Central chillers inside | TRC | New | EN925 | High Efficiency Chiller (Air Cooled, 50 tons) | High Efficiency Chiller (Air Cooled, 50 tons) | Equip | 20 | Central chillers inside | 31.91% | Prescriptive_all | 8.759% | 489.2437 | 547.8093 | 784.3184 | 1300.5072 | 1907.7162 | 2657.4534 | 3432.0288 | 3864.4454 | 3748.0011 | 2941.5231 | 489.2437 | 1037.053 | 1821.3714 | 3121.8787 | 5029.5949 | 7687.0483 | 11119.0771 | 14983.5224 | 18731.5235 | 21673.0467 | 0.13165 | 0.27905 | 0.4901 | 0.84005 | 1.3534 | 2.0685 | 2.992 | 4.0318 | 5.0404 | 5.8319 | 0.0077105 | 0.016344 | 0.028705 | 0.049201 | 0.079266 | 0.12115 | 0.17524 | 0.23614 | 0.29521 | 0.34157 | 21.561 | 24.4413 | 35.4274 | 59.4719 | 88.3212 | 124.5573 | 162.8571 | 185.65 | 182.2887 | 144.8386 | 664.7352 | 170.7947 | 193.6112 | 280.6375 | 471.1056 | 699.6347 | 986.6779 | 1290.0685 | 1470.6224 | 1443.9955 | 1147.3358 | 5265.6847 | 150.0283 | 170.0706 | 246.5157 | 413.8253 | 614.5683 | 866.7107 | 1133.2131 | 1291.8139 | 1268.4245 | 1007.8348 | 4625.4462 | -412.1978 | -467.2635 | -677.2937 | -1136.9714 | -1688.5063 | -2381.2594 | -3113.4658 | -3549.2164 | -3484.9549 | -2768.993 | -12708.262 | 562.226 | 637.3342 | 923.8094 | 1550.7967 | 2303.0745 | 3247.9701 | 4246.6788 | 4841.0304 | 4753.3794 | 3776.8277 | 17333.7082
Ach | Assembly | Space Cooling | Central chillers inside | TRC | New | EN1003 | High Efficiency Chiller (Water cooled-centrifugal, 200 tons) | High Efficiency Chiller (Water cooled-centrifugal, 200 tons) | Equip | 20 | Central chillers inside | 31.91% | Prescriptive_all | 4.362% | 247.267 | 276.5679 | 395.3173 | 653.8924 | 955.9664 | 1326.1493 | 1612.2607 | 1296.1741 | 1550.9011 | 1467.8712 | 247.267 | 523.8349 | 919.1522 | 1573.0446 | 2529.011 | 3855.1603 | 5467.421 | 6763.5951 | 8314.4962 | 9782.3674 | 0.092039 | 0.19498 | 0.34213 | 0.58553 | 0.94136 | 1.435 | 2.0351 | 2.5176 | 3.0949 | 3.6413 | 0.00023008 | 0.00048742 | 0.00085526 | 0.0014637 | 0.0023532 | 0.0035872 | 0.0050874 | 0.0062934 | 0.0077365 | 0.0091023 | 10.8971 | 12.3395 | 17.8564 | 29.9024 | 44.2582 | 62.1578 | 76.5052 | 62.2689 | 75.43 | 72.277 | 302.1951 | 104.562 | 118.4028 | 171.3397 | 286.9265 | 424.6773 | 596.4321 | 734.1013 | 597.4977 | 723.7842 | 693.5297 | 2899.6964 | 80.8801 | 91.5861 | 132.5335 | 221.9413 | 328.4934 | 461.3479 | 567.8368 | 462.1721 | 559.8564 | 536.4542 | 2242.9525 | -205.2298 | -232.3958 | -336.2981 | -563.1668 | -833.5381 | -1170.651 | -1440.862 | -1172.7424 | -1420.6121 | -1361.2299 | -5691.3978 | 286.1099 | 323.9818 | 468.8316 | 785.1081 | 1162.0315 | 1631.9989 | 2008.6988 | 1634.9145 | 1980.4685 | 1897.6841 | 7934.3503
Ach | Assembly | Ventilation and Circulation | Central air-handling unit | TRC | New | NN4949 | Demand Controlled Ventilation | Demand Controlled Ventilation | NonEquip | 10 |  | 17.54% | Prescriptive_all | 50% | 273.5404 | 308.6984 | 447.2032 | 754.3904 | 1133.3806 | 1626.7068 | 2165.3219 | 2481.6734 | 2384.6756 | 1805.9091 | 273.5404 | 582.2387 | 1029.4419 | 1783.8324 | 2917.2129 | 4543.9197 | 6709.2416 | 9190.915 | 11575.5906 | 13381.4996 | 0.02848 | 0.06062 | 0.10718 | 0.18572 | 0.30372 | 0.47309 | 0.69853 | 0.95691 | 1.2052 | 1.3932 | 0.16034 | 0.34129 | 0.60342 | 1.0456 | 1.71 | 2.6635 | 3.9327 | 5.3874 | 6.7852 | 7.8438 | 12.0549 | 13.773 | 20.2 | 34.4981 | 52.4719 | 76.2453 | 102.7491 | 119.2209 | 115.9816 | 88.9217 | 408.883 | 32.0741 | 36.6454 | 53.7455 | 91.7879 | 139.6102 | 202.8629 | 273.3808 | 317.2066 | 308.588 | 236.5908 | 1087.8997 | 19.0766 | 21.7954 | 31.966 | 54.5923 | 83.0354 | 120.656 | 162.5976 | 188.6638 | 183.5377 | 140.7162 | 647.046 | -153.5927 | -175.4832 | -257.3702 | -439.5432 | -668.5491 | -971.4467 | -1309.1346 | -1519.0028 | -1477.7311 | -1132.9588 | -5209.6096 | 172.6692 | 197.2786 | 289.3362 | 494.1355 | 751.5845 | 1092.1027 | 1471.7323 | 1707.6666 | 1661.2688 | 1273.675 | 5856.6556
Ach | Assembly | Ventilation and Circulation | Central air-handling unit | TRC | Existing | NE4936 | Demand Controlled Ventilation | Demand Controlled Ventilation | NonEquip | 10 |  | 18.71% | Prescriptive_all_existing | 50% | 976.8221 | 977.3903 | 997.8506 | 1011.307 | 1026.1059 | 1041.2147 | 1057.3796 | 1074.1288 | 1091.6878 | 1109.6045 | 976.8221 | 1954.2124 | 2952.0629 | 3963.3699 | 4989.4758 | 6030.6905 | 7088.0701 | 8162.1988 | 9253.8866 | 10363.491 | 0.1017 | 0.20346 | 0.30735 | 0.41264 | 0.51948 | 0.62788 | 0.73797 | 0.8498 | 0.96347 | 1.079 | 0.57258 | 1.1455 | 1.7304 | 2.3232 | 2.9247 | 3.535 | 4.1548 | 4.7844 | 5.4243 | 6.0747 | 43.0485 | 43.6077 | 45.0726 | 46.2469 | 47.5055 | 48.8027 | 50.1749 | 51.6017 | 53.0956 | 54.6362 | 342.9471 | 114.5376 | 116.0253 | 119.923 | 123.0473 | 126.396 | 129.8475 | 133.4985 | 137.2948 | 141.2694 | 145.3684 | 912.4666 | 68.1231 | 69.0079 | 71.3261 | 73.1844 | 75.1761 | 77.2289 | 79.4004 | 81.6583 | 84.0223 | 86.4602 | 542.7043 | -548.4847 | -555.6089 | -574.2735 | -589.2348 | -605.2708 | -621.7989 | -639.2824 | -657.4615 | -676.4949 | -696.1237 | -4369.5158 | 616.6078 | 624.6168 | 645.5997 | 662.4192 | 680.4469 | 699.0278 | 718.6828 | 739.1198 | 760.5172 | 782.584 | 4912.2201
Ach | Assembly | Interior Lighting | case lighting | TRC | New | NN4429 | Interior Lighting Controls | Interior Lighting Controls | NonEquip | 8 | Overhead (fluorescent/LED/CFL U-shape) | 0% | Prescriptive_lighting control | 28% | 0 | 0 | 0 | 0 | 0 | 0 | 0 | 0 | 0 | 0 | 0 | 0 | 0 | 0 | 0 | 0 | 0 | 0 | 0 | 0 | 0 | 0 | 0 | 0 | 0 | 0 | 0 | 0 | 0 | 0 | 0 | 0 | 0 | 0 | 0 | 0 | 0 | 0 | 0 | 0 | 0 | 0 | 0 | 0 | 0 | 0 | 0 | 0 | 0 | 0 | 0 | 0 | 0 | 0 | 0 | 0 | 0 | 0 | 0 | 0 | 0 | 0 | 0 | 0 | 0 | 0 | 0 | 0 | 0 | 0 | 0 | 0 | 0 | 0 | 0 | 0 | 0 | 0 | 0 | 0 | 0 | 0 | 0 | 0 | 0 | 0 | 0 | 0 | 0 | 0 | 0 | 0 | 0 | 0 | 0
Ach | Assembly | Interior Lighting | case lighting | TRC | Existing | NE4416 | Interior Lighting Controls | Interior Lighting Controls | NonEquip | 8 | Overhead (fluorescent/LED/CFL U-shape) | 0% | Prescriptive_lighting control_existing | 28% | 0 | 0 | 0 | 0 | 0 | 0 | 0 | 0 | 0 | 0 | 0 | 0 | 0 | 0 | 0 | 0 | 0 | 0 | 0 | 0 | 0 | 0 | 0 | 0 | 0 | 0 | 0 | 0 | 0 | 0 | 0 | 0 | 0 | 0 | 0 | 0 | 0 | 0 | 0 | 0 | 0 | 0 | 0 | 0 | 0 | 0 | 0 | 0 | 0 | 0 | 0 | 0 | 0 | 0 | 0 | 0 | 0 | 0 | 0 | 0 | 0 | 0 | 0 | 0 | 0 | 0 | 0 | 0 | 0 | 0 | 0 | 0 | 0 | 0 | 0 | 0 | 0 | 0 | 0 | 0 | 0 | 0 | 0 | 0 | 0 | 0 | 0 | 0 | 0 | 0 | 0 | 0 | 0 | 0 | 0
Ach | Assembly | Space Heating | Boilers | TRC | New | NN3571 | ECM Motors on Furnaces | ECM Motors on Furnaces | NonEquip | 15 | Forced air furnace | 0% | Prescriptive_ECM | 1.706% | 0 | 0 | 0 | 0 | 0 | 0 | 0 | 0 | 0 | 0 | 0 | 0 | 0 | 0 | 0 | 0 | 0 | 0 | 0 | 0 | 0 | 0 | 0 | 0 | 0 | 0 | 0 | 0 | 0 | 0 | 0 | 0 | 0 | 0 | 0 | 0 | 0 | 0 | 0 | 0 | 0 | 0 | 0 | 0 | 0 | 0 | 0 | 0 | 0 | 0 | 0 | 0 | 0 | 0 | 0 | 0 | 0 | 0 | 0 | 0 | 0 | 0 | 0 | 0 | 0 | 0 | 0 | 0 | 0 | 0 | 0 | 0 | 0 | 0 | 0 | 0 | 0 | 0 | 0 | 0 | 0 | 0 | 0 | 0 | 0 | 0 | 0 | 0 | 0 | 0 | 0 | 0 | 0 | 0 | 0
Ach | Assembly | Space Heating | Boilers | TRC | New | NN3545 | Duct Sealing Repair | Duct Sealing Repair | NonEquip | 15 |  | 0% | Prescriptive_duct | 12% | 0 | 0 | 0 | 0 | 0 | 0 | 0 | 0 | 0 | 0 | 0 | 0 | 0 | 0 | 0 | 0 | 0 | 0 | 0 | 0 | 0 | 0 | 0 | 0 | 0 | 0 | 0 | 0 | 0 | 0 | 0 | 0 | 0 | 0 | 0 | 0 | 0 | 0 | 0 | 0 | 0 | 0 | 0 | 0 | 0 | 0 | 0 | 0 | 0 | 0 | 0 | 0 | 0 | 0 | 0 | 0 | 0 | 0 | 0 | 0 | 0 | 0 | 0 | 0 | 0 | 0 | 0 | 0 | 0 | 0 | 0 | 0 | 0 | 0 | 0 | 0 | 0 | 0 | 0 | 0 | 0 | 0 | 0 | 0 | 0 | 0 | 0 | 0 | 0 | 0 | 0 | 0 | 0 | 0 | 0
Ach | Assembly | Space Heating | Boilers | TRC | New | NN3181 | Ceiling Insulation(R2 to R38) | Ceiling Insulation(R2 to R38) | NonEquip | 20 |  | 0% | Prescriptive_ceiling | 48.25% | 0 | 0 | 0 | 0 | 0 | 0 | 0 | 0 | 0 | 0 | 0 | 0 | 0 | 0 | 0 | 0 | 0 | 0 | 0 | 0 | 0 | 0 | 0 | 0 | 0 | 0 | 0 | 0 | 0 | 0 | 0 | 0 | 0 | 0 | 0 | 0 | 0 | 0 | 0 | 0 | 0 | 0 | 0 | 0 | 0 | 0 | 0 | 0 | 0 | 0 | 0 | 0 | 0 | 0 | 0 | 0 | 0 | 0 | 0 | 0 | 0 | 0 | 0 | 0 | 0 | 0 | 0 | 0 | 0 | 0 | 0 | 0 | 0 | 0 | 0 | 0 | 0 | 0 | 0 | 0 | 0 | 0 | 0 | 0 | 0 | 0 | 0 | 0 | 0 | 0 | 0 | 0 | 0 | 0 | 0
Ach | Assembly | Space Heating | Boilers | TRC | Existing | NE4234 | Wall Insulation | Wall Insulation | NonEquip | 20 |  | 0% | Prescriptive_all_existing | 4.626% | 0 | 0 | 0 | 0 | 0 | 0 | 0 | 0 | 0 | 0 | 0 | 0 | 0 | 0 | 0 | 0 | 0 | 0 | 0 | 0 | 0 | 0 | 0 | 0 | 0 | 0 | 0 | 0 | 0 | 0 | 0 | 0 | 0 | 0 | 0 | 0 | 0 | 0 | 0 | 0 | 0 | 0 | 0 | 0 | 0 | 0 | 0 | 0 | 0 | 0 | 0 | 0 | 0 | 0 | 0 | 0 | 0 | 0 | 0 | 0 | 0 | 0 | 0 | 0 | 0 | 0 | 0 | 0 | 0 | 0 | 0 | 0 | 0 | 0 | 0 | 0 | 0 | 0 | 0 | 0 | 0 | 0 | 0 | 0 | 0 | 0 | 0 | 0 | 0 | 0 | 0 | 0 | 0 | 0 | 0
Ach | Assembly | Space Heating | Boilers | TRC | Existing | NE3558 | ECM Motors on Furnaces | ECM Motors on Furnaces | NonEquip | 15 | Forced air furnace | 0% | Prescriptive_ECM_existing | 1.706% | 0 | 0 | 0 | 0 | 0 | 0 | 0 | 0 | 0 | 0 | 0 | 0 | 0 | 0 | 0 | 0 | 0 | 0 | 0 | 0 | 0 | 0 | 0 | 0 | 0 | 0 | 0 | 0 | 0 | 0 | 0 | 0 | 0 | 0 | 0 | 0 | 0 | 0 | 0 | 0 | 0 | 0 | 0 | 0 | 0 | 0 | 0 | 0 | 0 | 0 | 0 | 0 | 0 | 0 | 0 | 0 | 0 | 0 | 0 | 0 | 0 | 0 | 0 | 0 | 0 | 0 | 0 | 0 | 0 | 0 | 0 | 0 | 0 | 0 | 0 | 0 | 0 | 0 | 0 | 0 | 0 | 0 | 0 | 0 | 0 | 0 | 0 | 0 | 0 | 0 | 0 | 0 | 0 | 0 | 0
Ach | Assembly | Space Heating | Boilers | TRC | Existing | NE3532 | Duct Sealing Repair | Duct Sealing Repair | NonEquip | 15 |  | 0% | Prescriptive_duct_existing | 12% | 0 | 0 | 0 | 0 | 0 | 0 | 0 | 0 | 0 | 0 | 0 | 0 | 0 | 0 | 0 | 0 | 0 | 0 | 0 | 0 | 0 | 0 | 0 | 0 | 0 | 0 | 0 | 0 | 0 | 0 | 0 | 0 | 0 | 0 | 0 | 0 | 0 | 0 | 0 | 0 | 0 | 0 | 0 | 0 | 0 | 0 | 0 | 0 | 0 | 0 | 0 | 0 | 0 | 0 | 0 | 0 | 0 | 0 | 0 | 0 | 0 | 0 | 0 | 0 | 0 | 0 | 0 | 0 | 0 | 0 | 0 | 0 | 0 | 0 | 0 | 0 | 0 | 0 | 0 | 0 | 0 | 0 | 0 | 0 | 0 | 0 | 0 | 0 | 0 | 0 | 0 | 0 | 0 | 0 | 0
Ach | Assembly | Space Heating | Boilers | TRC | Existing | NE3168 | Ceiling Insulation(R2 to R38) | Ceiling Insulation(R2 to R38) | NonEquip | 20 |  | 0% | Prescriptive_ceiling_existing | 53.25% | 0 | 0 | 0 | 0 | 0 | 0 | 0 | 0 | 0 | 0 | 0 | 0 | 0 | 0 | 0 | 0 | 0 | 0 | 0 | 0 | 0 | 0 | 0 | 0 | 0 | 0 | 0 | 0 | 0 | 0 | 0 | 0 | 0 | 0 | 0 | 0 | 0 | 0 | 0 | 0 | 0 | 0 | 0 | 0 | 0 | 0 | 0 | 0 | 0 | 0 | 0 | 0 | 0 | 0 | 0 | 0 | 0 | 0 | 0 | 0 | 0 | 0 | 0 | 0 | 0 | 0 | 0 | 0 | 0 | 0 | 0 | 0 | 0 | 0 | 0 | 0 | 0 | 0 | 0 | 0 | 0 | 0 | 0 | 0 | 0 | 0 | 0 | 0 | 0 | 0 | 0 | 0 | 0 | 0 | 0
Ach | College and University | Refrigeration | Walk-in cooler | TRC | New | NN4846 | PSC to ECM Evaporator Fan Motor (Walk-In, Refrigerator) | PSC to ECM Evaporator Fan Motor (Walk-In, Refrigerator) | NonEquip | 15 | Walk-in cooler | 68.68% | Prescriptive_ECM | 37.5% | 0.019038 | 0.021917 | 0.032585 | 0.057198 | 0.091322 | 0.14403 | 0.22134 | 0.31413 | 0.40862 | 0.45913 | 0.019038 | 0.040955 | 0.073541 | 0.13074 | 0.22206 | 0.36609 | 0.58743 | 0.90156 | 1.3102 | 1.7693 | 2.4684e-06 | 5.3101e-06 | 9.5349e-06 | 1.6951e-05 | 2.8791e-05 | 4.7466e-05 | 7.6163e-05 | 0.00011689 | 0.00016987 | 0.0002294 | 2.0676e-06 | 4.4479e-06 | 7.9867e-06 | 1.4199e-05 | 2.4116e-05 | 3.9759e-05 | 6.3796e-05 | 9.7912e-05 | 0.00014229 | 0.00019215 | 0.00042351 | 0.00049359 | 0.00074295 | 0.0013203 | 0.0021341 | 0.0034076 | 0.0053015 | 0.0076175 | 0.010032 | 0.011411 | 0.026152 | 0.006432 | 0.0074963 | 0.011283 | 0.020052 | 0.032411 | 0.051753 | 0.080515 | 0.11569 | 0.15235 | 0.17331 | 0.39718 | 0.0034305 | 0.0039981 | 0.0060179 | 0.010694 | 0.017286 | 0.027602 | 0.042943 | 0.061702 | 0.081256 | 0.092432 | 0.21183 | -0.014023 | -0.016344 | -0.024601 | -0.043718 | -0.070664 | -0.11283 | -0.17554 | -0.25223 | -0.33216 | -0.37785 | -0.86595 | 0.017454 | 0.020342 | 0.030618 | 0.054412 | 0.087951 | 0.14044 | 0.21849 | 0.31393 | 0.41342 | 0.47028 | 1.0778
Ach | College and University | Refrigeration | Walk-in cooler | TRC | New | NN4820 | PSC to ECM Evaporator Fan Motor (Reach-In) | PSC to ECM Evaporator Fan Motor (Reach-In) | NonEquip | 15 | Display cases | 0% | Prescriptive_ECM | 37.5% | 0 | 0 | 0 | 0 | 0 | 0 | 0 | 0 | 0 | 0 | 0 | 0 | 0 | 0 | 0 | 0 | 0 | 0 | 0 | 0 | 0 | 0 | 0 | 0 | 0 | 0 | 0 | 0 | 0 | 0 | 0 | 0 | 0 | 0 | 0 | 0 | 0 | 0 | 0 | 0 | 0 | 0 | 0 | 0 | 0 | 0 | 0 | 0 | 0 | 0 | 0 | 0 | 0 | 0 | 0 | 0 | 0 | 0 | 0 | 0 | 0 | 0 | 0 | 0 | 0 | 0 | 0 | 0 | 0 | 0 | 0 | 0 | 0 | 0 | 0 | 0 | 0 | 0 | 0 | 0 | 0 | 0 | 0 | 0 | 0 | 0 | 0 | 0 | 0 | 0 | 0 | 0 | 0 | 0 | 0
Ach | College and University | Refrigeration | Walk-in cooler | TRC | Existing | NE4833 | PSC to ECM Evaporator Fan Motor (Walk-In, Refrigerator) | PSC to ECM Evaporator Fan Motor (Walk-In, Refrigerator) | NonEquip | 15 | Walk-in cooler | 17.17% | Prescriptive_ECM_existing | 37.5% | 0.012801 | 0.020817 | 0.034116 | 0.054981 | 0.087375 | 0.1356 | 0.20255 | 0.28493 | 0.36546 | 0.40886 | 0.012801 | 0.033617 | 0.067733 | 0.12271 | 0.21009 | 0.34569 | 0.54824 | 0.83317 | 1.1986 | 1.6075 | 1.6597e-06 | 4.3586e-06 | 8.7819e-06 | 1.591e-05 | 2.7239e-05 | 4.482e-05 | 7.1082e-05 | 0.00010802 | 0.00015541 | 0.00020842 | 1.3902e-06 | 3.6509e-06 | 7.3559e-06 | 1.3327e-05 | 2.2816e-05 | 3.7542e-05 | 5.954e-05 | 9.0484e-05 | 0.00013017 | 0.00017458 | 0.00028475 | 0.00046881 | 0.00077784 | 0.0012691 | 0.0020419 | 0.0032081 | 0.0048516 | 0.0069093 | 0.0089719 | 0.010162 | 0.023801 | 0.0043246 | 0.0071199 | 0.011813 | 0.019274 | 0.031011 | 0.048722 | 0.073683 | 0.10493 | 0.13626 | 0.15433 | 0.36147 | 0.0023065 | 0.0037974 | 0.0063005 | 0.01028 | 0.016539 | 0.025986 | 0.039299 | 0.055966 | 0.072674 | 0.082312 | 0.19279 | -0.0094286 | -0.015523 | -0.025756 | -0.042023 | -0.067611 | -0.10623 | -0.16065 | -0.22878 | -0.29708 | -0.33648 | -0.78809 | 0.011735 | 0.01932 | 0.032056 | 0.052303 | 0.08415 | 0.13221 | 0.19995 | 0.28475 | 0.36975 | 0.41879 | 0.98088
Ach | College and University | Refrigeration | Walk-in cooler | TRC | Existing | NE4807 | PSC to ECM Evaporator Fan Motor (Reach-In) | PSC to ECM Evaporator Fan Motor (Reach-In) | NonEquip | 15 | Display cases | 0% | Prescriptive_ECM_existing | 37.5% | 0 | 0 | 0 | 0 | 0 | 0 | 0 | 0 | 0 | 0 | 0 | 0 | 0 | 0 | 0 | 0 | 0 | 0 | 0 | 0 | 0 | 0 | 0 | 0 | 0 | 0 | 0 | 0 | 0 | 0 | 0 | 0 | 0 | 0 | 0 | 0 | 0 | 0 | 0 | 0 | 0 | 0 | 0 | 0 | 0 | 0 | 0 | 0 | 0 | 0 | 0 | 0 | 0 | 0 | 0 | 0 | 0 | 0 | 0 | 0 | 0 | 0 | 0 | 0 | 0 | 0 | 0 | 0 | 0 | 0 | 0 | 0 | 0 | 0 | 0 | 0 | 0 | 0 | 0 | 0 | 0 | 0 | 0 | 0 | 0 | 0 | 0 | 0 | 0 | 0 | 0 | 0 | 0 | 0 | 0
Ach | College and University | Refrigeration | Vending and ice makers | TRC | New | NN4846 | PSC to ECM Evaporator Fan Motor (Walk-In, Refrigerator) | PSC to ECM Evaporator Fan Motor (Walk-In, Refrigerator) | NonEquip | 15 | Walk-in cooler | 0% | Prescriptive_ECM | 37.5% | 0 | 0 | 0 | 0 | 0 | 0 | 0 | 0 | 0 | 0 | 0 | 0 | 0 | 0 | 0 | 0 | 0 | 0 | 0 | 0 | 0 | 0 | 0 | 0 | 0 | 0 | 0 | 0 | 0 | 0 | 0 | 0 | 0 | 0 | 0 | 0 | 0 | 0 | 0 | 0 | 0 | 0 | 0 | 0 | 0 | 0 | 0 | 0 | 0 | 0 | 0 | 0 | 0 | 0 | 0 | 0 | 0 | 0 | 0 | 0 | 0 | 0 | 0 | 0 | 0 | 0 | 0 | 0 | 0 | 0 | 0 | 0 | 0 | 0 | 0 | 0 | 0 | 0 | 0 | 0 | 0 | 0 | 0 | 0 | 0 | 0 | 0 | 0 | 0 | 0 | 0 | 0 | 0 | 0 | 0
Ach | College and University | Refrigeration | Vending and ice makers | TRC | New | NN4820 | PSC to ECM Evaporator Fan Motor (Reach-In) | PSC to ECM Evaporator Fan Motor (Reach-In) | NonEquip | 15 | Display cases | 0% | Prescriptive_ECM | 37.5% | 0 | 0 | 0 | 0 | 0 | 0 | 0 | 0 | 0 | 0 | 0 | 0 | 0 | 0 | 0 | 0 | 0 | 0 | 0 | 0 | 0 | 0 | 0 | 0 | 0 | 0 | 0 | 0 | 0 | 0 | 0 | 0 | 0 | 0 | 0 | 0 | 0 | 0 | 0 | 0 | 0 | 0 | 0 | 0 | 0 | 0 | 0 | 0 | 0 | 0 | 0 | 0 | 0 | 0 | 0 | 0 | 0 | 0 | 0 | 0 | 0 | 0 | 0 | 0 | 0 | 0 | 0 | 0 | 0 | 0 | 0 | 0 | 0 | 0 | 0 | 0 | 0 | 0 | 0 | 0 | 0 | 0 | 0 | 0 | 0 | 0 | 0 | 0 | 0 | 0 | 0 | 0 | 0 | 0 | 0
Ach | College and University | Refrigeration | Vending and ice makers | TRC | Existing | NE4833 | PSC to ECM Evaporator Fan Motor (Walk-In, Refrigerator) | PSC to ECM Evaporator Fan Motor (Walk-In, Refrigerator) | NonEquip | 15 | Walk-in cooler | 0% | Prescriptive_ECM_existing | 37.5% | 0 | 0 | 0 | 0 | 0 | 0 | 0 | 0 | 0 | 0 | 0 | 0 | 0 | 0 | 0 | 0 | 0 | 0 | 0 | 0 | 0 | 0 | 0 | 0 | 0 | 0 | 0 | 0 | 0 | 0 | 0 | 0 | 0 | 0 | 0 | 0 | 0 | 0 | 0 | 0 | 0 | 0 | 0 | 0 | 0 | 0 | 0 | 0 | 0 | 0 | 0 | 0 | 0 | 0 | 0 | 0 | 0 | 0 | 0 | 0 | 0 | 0 | 0 | 0 | 0 | 0 | 0 | 0 | 0 | 0 | 0 | 0 | 0 | 0 | 0 | 0 | 0 | 0 | 0 | 0 | 0 | 0 | 0 | 0 | 0 | 0 | 0 | 0 | 0 | 0 | 0 | 0 | 0 | 0 | 0
Ach | College and University | Refrigeration | Vending and ice makers | TRC | Existing | NE4807 | PSC to ECM Evaporator Fan Motor (Reach-In) | PSC to ECM Evaporator Fan Motor (Reach-In) | NonEquip | 15 | Display cases | 0% | Prescriptive_ECM_existing | 37.5% | 0 | 0 | 0 | 0 | 0 | 0 | 0 | 0 | 0 | 0 | 0 | 0 | 0 | 0 | 0 | 0 | 0 | 0 | 0 | 0 | 0 | 0 | 0 | 0 | 0 | 0 | 0 | 0 | 0 | 0 | 0 | 0 | 0 | 0 | 0 | 0 | 0 | 0 | 0 | 0 | 0 | 0 | 0 | 0 | 0 | 0 | 0 | 0 | 0 | 0 | 0 | 0 | 0 | 0 | 0 | 0 | 0 | 0 | 0 | 0 | 0 | 0 | 0 | 0 | 0 | 0 | 0 | 0 | 0 | 0 | 0 | 0 | 0 | 0 | 0 | 0 | 0 | 0 | 0 | 0 | 0 | 0 | 0 | 0 | 0 | 0 | 0 | 0 | 0 | 0 | 0 | 0 | 0 | 0 | 0
Ach | College and University | Exterior Lighting | Street lighting | TRC | New | NN2974 | Outdoor Lighting Controls | Outdoor Lighting Controls | NonEquip | 8 | Exterior parking/lot lighting | 0% | Prescriptive_lighting control | 28% | 0 | 0 | 0 | 0 | 0 | 0 | 0 | 0 | 0 | 0 | 0 | 0 | 0 | 0 | 0 | 0 | 0 | 0 | 0 | 0 | 0 | 0 | 0 | 0 | 0 | 0 | 0 | 0 | 0 | 0 | 0 | 0 | 0 | 0 | 0 | 0 | 0 | 0 | 0 | 0 | 0 | 0 | 0 | 0 | 0 | 0 | 0 | 0 | 0 | 0 | 0 | 0 | 0 | 0 | 0 | 0 | 0 | 0 | 0 | 0 | 0 | 0 | 0 | 0 | 0 | 0 | 0 | 0 | 0 | 0 | 0 | 0 | 0 | 0 | 0 | 0 | 0 | 0 | 0 | 0 | 0 | 0 | 0 | 0 | 0 | 0 | 0 | 0 | 0 | 0 | 0 | 0 | 0 | 0 | 0
Ach | College and University | Exterior Lighting | Street lighting | TRC | New | NN2948 | Bi-Level Lighting Control (Exterior) | Bi-Level Lighting Control (Exterior) | NonEquip | 9 | Exterior parking/lot lighting | 0% | Prescriptive_lighting control | 31% | 0 | 0 | 0 | 0 | 0 | 0 | 0 | 0 | 0 | 0 | 0 | 0 | 0 | 0 | 0 | 0 | 0 | 0 | 0 | 0 | 0 | 0 | 0 | 0 | 0 | 0 | 0 | 0 | 0 | 0 | 0 | 0 | 0 | 0 | 0 | 0 | 0 | 0 | 0 | 0 | 0 | 0 | 0 | 0 | 0 | 0 | 0 | 0 | 0 | 0 | 0 | 0 | 0 | 0 | 0 | 0 | 0 | 0 | 0 | 0 | 0 | 0 | 0 | 0 | 0 | 0 | 0 | 0 | 0 | 0 | 0 | 0 | 0 | 0 | 0 | 0 | 0 | 0 | 0 | 0 | 0 | 0 | 0 | 0 | 0 | 0 | 0 | 0 | 0 | 0 | 0 | 0 | 0 | 0 | 0
Ach | College and University | Exterior Lighting | Street lighting | TRC | Existing | NE2961 | Outdoor Lighting Controls | Outdoor Lighting Controls | NonEquip | 8 | Exterior parking/lot lighting | 0% | Prescriptive_lighting control_existing | 28% | 0 | 0 | 0 | 0 | 0 | 0 | 0 | 0 | 0 | 0 | 0 | 0 | 0 | 0 | 0 | 0 | 0 | 0 | 0 | 0 | 0 | 0 | 0 | 0 | 0 | 0 | 0 | 0 | 0 | 0 | 0 | 0 | 0 | 0 | 0 | 0 | 0 | 0 | 0 | 0 | 0 | 0 | 0 | 0 | 0 | 0 | 0 | 0 | 0 | 0 | 0 | 0 | 0 | 0 | 0 | 0 | 0 | 0 | 0 | 0 | 0 | 0 | 0 | 0 | 0 | 0 | 0 | 0 | 0 | 0 | 0 | 0 | 0 | 0 | 0 | 0 | 0 | 0 | 0 | 0 | 0 | 0 | 0 | 0 | 0 | 0 | 0 | 0 | 0 | 0 | 0 | 0 | 0 | 0 | 0
Ach | College and University | Exterior Lighting | Street lighting | TRC | Existing | NE2935 | Bi-Level Lighting Control (Exterior) | Bi-Level Lighting Control (Exterior) | NonEquip | 9 | Exterior parking/lot lighting | 0% | Prescriptive_lighting control_existing | 31% | 0 | 0 | 0 | 0 | 0 | 0 | 0 | 0 | 0 | 0 | 0 | 0 | 0 | 0 | 0 | 0 | 0 | 0 | 0 | 0 | 0 | 0 | 0 | 0 | 0 | 0 | 0 | 0 | 0 | 0 | 0 | 0 | 0 | 0 | 0 | 0 | 0 | 0 | 0 | 0 | 0 | 0 | 0 | 0 | 0 | 0 | 0 | 0 | 0 | 0 | 0 | 0 | 0 | 0 | 0 | 0 | 0 | 0 | 0 | 0 | 0 | 0 | 0 | 0 | 0 | 0 | 0 | 0 | 0 | 0 | 0 | 0 | 0 | 0 | 0 | 0 | 0 | 0 | 0 | 0 | 0 | 0 | 0 | 0 | 0 | 0 | 0 | 0 | 0 | 0 | 0 | 0 | 0 | 0 | 0
Ach | College and University | Exterior Lighting | Spot lighting/Security/Flood | TRC | New | NN2974 | Outdoor Lighting Controls | Outdoor Lighting Controls | NonEquip | 8 | Exterior parking/lot lighting | 0% | Prescriptive_lighting control | 28% | 0 | 0 | 0 | 0 | 0 | 0 | 0 | 0 | 0 | 0 | 0 | 0 | 0 | 0 | 0 | 0 | 0 | 0 | 0 | 0 | 0 | 0 | 0 | 0 | 0 | 0 | 0 | 0 | 0 | 0 | 0 | 0 | 0 | 0 | 0 | 0 | 0 | 0 | 0 | 0 | 0 | 0 | 0 | 0 | 0 | 0 | 0 | 0 | 0 | 0 | 0 | 0 | 0 | 0 | 0 | 0 | 0 | 0 | 0 | 0 | 0 | 0 | 0 | 0 | 0 | 0 | 0 | 0 | 0 | 0 | 0 | 0 | 0 | 0 | 0 | 0 | 0 | 0 | 0 | 0 | 0 | 0 | 0 | 0 | 0 | 0 | 0 | 0 | 0 | 0 | 0 | 0 | 0 | 0 | 0
Ach | College and University | Exterior Lighting | Spot lighting/Security/Flood | TRC | New | NN2948 | Bi-Level Lighting Control (Exterior) | Bi-Level Lighting Control (Exterior) | NonEquip | 9 | Exterior parking/lot lighting | 0% | Prescriptive_lighting control | 31% | 0 | 0 | 0 | 0 | 0 | 0 | 0 | 0 | 0 | 0 | 0 | 0 | 0 | 0 | 0 | 0 | 0 | 0 | 0 | 0 | 0 | 0 | 0 | 0 | 0 | 0 | 0 | 0 | 0 | 0 | 0 | 0 | 0 | 0 | 0 | 0 | 0 | 0 | 0 | 0 | 0 | 0 | 0 | 0 | 0 | 0 | 0 | 0 | 0 | 0 | 0 | 0 | 0 | 0 | 0 | 0 | 0 | 0 | 0 | 0 | 0 | 0 | 0 | 0 | 0 | 0 | 0 | 0 | 0 | 0 | 0 | 0 | 0 | 0 | 0 | 0 | 0 | 0 | 0 | 0 | 0 | 0 | 0 | 0 | 0 | 0 | 0 | 0 | 0 | 0 | 0 | 0 | 0 | 0 | 0
Ach | College and University | Exterior Lighting | Spot lighting/Security/Flood | TRC | Existing | NE2961 | Outdoor Lighting Controls | Outdoor Lighting Controls | NonEquip | 8 | Exterior parking/lot lighting | 0% | Prescriptive_lighting control_existing | 28% | 0 | 0 | 0 | 0 | 0 | 0 | 0 | 0 | 0 | 0 | 0 | 0 | 0 | 0 | 0 | 0 | 0 | 0 | 0 | 0 | 0 | 0 | 0 | 0 | 0 | 0 | 0 | 0 | 0 | 0 | 0 | 0 | 0 | 0 | 0 | 0 | 0 | 0 | 0 | 0 | 0 | 0 | 0 | 0 | 0 | 0 | 0 | 0 | 0 | 0 | 0 | 0 | 0 | 0 | 0 | 0 | 0 | 0 | 0 | 0 | 0 | 0 | 0 | 0 | 0 | 0 | 0 | 0 | 0 | 0 | 0 | 0 | 0 | 0 | 0 | 0 | 0 | 0 | 0 | 0 | 0 | 0 | 0 | 0 | 0 | 0 | 0 | 0 | 0 | 0 | 0 | 0 | 0 | 0 | 0
Ach | College and University | Exterior Lighting | Spot lighting/Security/Flood | TRC | Existing | NE2935 | Bi-Level Lighting Control (Exterior) | Bi-Level Lighting Control (Exterior) | NonEquip | 9 | Exterior parking/lot lighting | 0% | Prescriptive_lighting control_existing | 31% | 0 | 0 | 0 | 0 | 0 | 0 | 0 | 0 | 0 | 0 | 0 | 0 | 0 | 0 | 0 | 0 | 0 | 0 | 0 | 0 | 0 | 0 | 0 | 0 | 0 | 0 | 0 | 0 | 0 | 0 | 0 | 0 | 0 | 0 | 0 | 0 | 0 | 0 | 0 | 0 | 0 | 0 | 0 | 0 | 0 | 0 | 0 | 0 | 0 | 0 | 0 | 0 | 0 | 0 | 0 | 0 | 0 | 0 | 0 | 0 | 0 | 0 | 0 | 0 | 0 | 0 | 0 | 0 | 0 | 0 | 0 | 0 | 0 | 0 | 0 | 0 | 0 | 0 | 0 | 0 | 0 | 0 | 0 | 0 | 0 | 0 | 0 | 0 | 0 | 0 | 0 | 0 | 0 | 0 | 0
Ach | College and University | Exterior Lighting | Spot lighting/Security/Flood | TRC | Turnover | ET666 | LED Exterior Lighting | LED Exterior Lighting | Equip | 13 | Spot lighting/Security/Flood | 4.624% | Prescriptive_lighting | 60.51% | 12.4858 | 16.0104 | 20.9729 | 23.8978 | 22.7944 | 17.3228 | 10.3155 | 4.9892 | 2.1088 | 0.83248 | 12.4858 | 28.4962 | 49.4691 | 73.3669 | 96.1613 | 113.4841 | 123.7996 | 128.7889 | 130.8977 | 131.7301 | 0 | 0 | 0 | 0 | 0 | 0 | 0 | 0 | 0 | 0 | 0 | 0 | 0 | 0 | 0 | 0 | 0 | 0 | 0 | 0 | 0.27775 | 0.36057 | 0.47818 | 0.55163 | 0.53268 | 0.40984 | 0.24708 | 0.12098 | 0.051771 | 0.020691 | 2.3455 | 2.1548 | 2.7974 | 3.7099 | 4.2797 | 4.1327 | 3.1796 | 1.9169 | 0.93863 | 0.40165 | 0.16052 | 18.1971 | 3.033 | 3.9373 | 5.2217 | 6.0237 | 5.8168 | 4.4754 | 2.6981 | 1.3211 | 0.56533 | 0.22594 | 25.6127 | -7.0105 | -9.101 | -12.0697 | -13.9235 | -13.4453 | -10.3446 | -6.2365 | -3.0537 | -1.3067 | -0.52225 | -59.2026 | 10.0435 | 13.0384 | 17.2914 | 19.9472 | 19.2621 | 14.8199 | 8.9345 | 4.3749 | 1.8721 | 0.74819 | 84.8152
Ach | College and University | Exterior Lighting | Spot lighting/Security/Flood | TRC | New | EN692 | LED Exterior Lighting | LED Exterior Lighting | Equip | 13 | Spot lighting/Security/Flood | 4.624% | Prescriptive_lighting | 60.51% | 3.4775 | 3.4489 | 4.0784 | 5.0523 | 4.826 | 3.7162 | 2.2703 | 1.1044 | 0.47199 | 0.18653 | 3.4775 | 6.9264 | 11.0048 | 16.0571 | 20.8832 | 24.5994 | 26.8697 | 27.9741 | 28.4461 | 28.6326 | 0 | 0 | 0 | 0 | 0 | 0 | 0 | 0 | 0 | 0 | 0 | 0 | 0 | 0 | 0 | 0 | 0 | 0 | 0 | 0 | 0.077357 | 0.077671 | 0.092988 | 0.11662 | 0.11278 | 0.087921 | 0.054378 | 0.026782 | 0.011587 | 0.0046362 | 0.51154 | 0.60016 | 0.60259 | 0.72142 | 0.90478 | 0.87497 | 0.68212 | 0.42188 | 0.20778 | 0.089897 | 0.035969 | 3.9686 | 0.84473 | 0.84816 | 1.0154 | 1.2735 | 1.2315 | 0.96009 | 0.5938 | 0.29245 | 0.12653 | 0.050626 | 5.5859 | -1.9526 | -1.9605 | -2.3471 | -2.9436 | -2.8466 | -2.2192 | -1.3725 | -0.67599 | -0.29247 | -0.11702 | -12.9116 | 2.7973 | 2.8086 | 3.3625 | 4.2171 | 4.0782 | 3.1793 | 1.9663 | 0.96844 | 0.419 | 0.16765 | 18.4976
Ach | College and University | Interior Lighting | Spot lighting | TRC | New | NN4430 | Interior Lighting Controls | Interior Lighting Controls | NonEquip | 8 | Overhead (fluorescent/LED/CFL U-shape) | 0% | Prescriptive_lighting control | 28% | 0 | 0 | 0 | 0 | 0 | 0 | 0 | 0 | 0 | 0 | 0 | 0 | 0 | 0 | 0 | 0 | 0 | 0 | 0 | 0 | 0 | 0 | 0 | 0 | 0 | 0 | 0 | 0 | 0 | 0 | 0 | 0 | 0 | 0 | 0 | 0 | 0 | 0 | 0 | 0 | 0 | 0 | 0 | 0 | 0 | 0 | 0 | 0 | 0 | 0 | 0 | 0 | 0 | 0 | 0 | 0 | 0 | 0 | 0 | 0 | 0 | 0 | 0 | 0 | 0 | 0 | 0 | 0 | 0 | 0 | 0 | 0 | 0 | 0 | 0 | 0 | 0 | 0 | 0 | 0 | 0 | 0 | 0 | 0 | 0 | 0 | 0 | 0 | 0 | 0 | 0 | 0 | 0 | 0 | 0
Ach | College and University | Interior Lighting | Spot lighting | TRC | New | NN3702 | Facility Energy Management System | Facility Energy Management System | NonEquip | 15 |  | 4.276% | Custom_improvement | 24% | 0.17021 | 0.18213 | 0.24974 | 0.40011 | 0.57348 | 0.79437 | 1.0413 | 1.2176 | 1.26 | 1.1025 | 0.17021 | 0.35234 | 0.60208 | 1.0022 | 1.5757 | 2.37 | 3.4113 | 4.6289 | 5.8889 | 6.9914 | 2.5199e-05 | 5.2162e-05 | 8.9133e-05 | 0.00014837 | 0.00023327 | 0.00035087 | 0.00050502 | 0.00068528 | 0.0008718 | 0.001035 | 2.1767e-05 | 4.5059e-05 | 7.6996e-05 | 0.00012816 | 0.0002015 | 0.00030309 | 0.00043625 | 0.00059196 | 0.00075309 | 0.00089408 | 0.0037864 | 0.0041017 | 0.005694 | 0.0092357 | 0.013402 | 0.018794 | 0.024941 | 0.029525 | 0.030932 | 0.027403 | 0.10776 | 0.053601 | 0.058065 | 0.080605 | 0.13074 | 0.18972 | 0.26605 | 0.35307 | 0.41796 | 0.43787 | 0.38792 | 1.5255 | 0.033527 | 0.036319 | 0.050418 | 0.081779 | 0.11867 | 0.16641 | 0.22084 | 0.26143 | 0.27389 | 0.24264 | 0.9542 | -0.12271 | -0.13293 | -0.18453 | -0.29931 | -0.43432 | -0.60906 | -0.80828 | -0.95684 | -1.0024 | -0.88806 | -3.4924 | 0.15624 | 0.16925 | 0.23495 | 0.38109 | 0.55299 | 0.77547 | 1.0291 | 1.2183 | 1.2763 | 1.1307 | 4.4466
Ach | College and University | Interior Lighting | Spot lighting | TRC | Existing | NE4417 | Interior Lighting Controls | Interior Lighting Controls | NonEquip | 8 | Overhead (fluorescent/LED/CFL U-shape) | 0% | Prescriptive_lighting control_existing | 28% | 0 | 0 | 0 | 0 | 0 | 0 | 0 | 0 | 0 | 0 | 0 | 0 | 0 | 0 | 0 | 0 | 0 | 0 | 0 | 0 | 0 | 0 | 0 | 0 | 0 | 0 | 0 | 0 | 0 | 0 | 0 | 0 | 0 | 0 | 0 | 0 | 0 | 0 | 0 | 0 | 0 | 0 | 0 | 0 | 0 | 0 | 0 | 0 | 0 | 0 | 0 | 0 | 0 | 0 | 0 | 0 | 0 | 0 | 0 | 0 | 0 | 0 | 0 | 0 | 0 | 0 | 0 | 0 | 0 | 0 | 0 | 0 | 0 | 0 | 0 | 0 | 0 | 0 | 0 | 0 | 0 | 0 | 0 | 0 | 0 | 0 | 0 | 0 | 0 | 0 | 0 | 0 | 0 | 0 | 0
Ach | College and University | Interior Lighting | Spot lighting | TRC | Existing | NE3689 | Facility Energy Management System | Facility Energy Management System | NonEquip | 15 |  | 0.7167% | Custom_improvement_existing | 24% | 0.11288 | 0.17498 | 0.26602 | 0.39358 | 0.56479 | 0.77427 | 0.99234 | 1.1568 | 1.1872 | 1.0404 | 0.11288 | 0.28785 | 0.55387 | 0.94746 | 1.5122 | 2.2865 | 3.2789 | 4.4356 | 5.6228 | 6.6632 | 1.6711e-05 | 4.2615e-05 | 8.1997e-05 | 0.00014026 | 0.00022388 | 0.0003385 | 0.00048541 | 0.00065666 | 0.00083242 | 0.00098644 | 1.4435e-05 | 3.6812e-05 | 7.0831e-05 | 0.00012116 | 0.00019339 | 0.00029241 | 0.00041931 | 0.00056724 | 0.00071906 | 0.00085212 | 0.002511 | 0.0039406 | 0.0060652 | 0.009085 | 0.013199 | 0.018318 | 0.023769 | 0.02805 | 0.029146 | 0.025859 | 0.10266 | 0.035545 | 0.055784 | 0.08586 | 0.12861 | 0.18684 | 0.25932 | 0.33647 | 0.39709 | 0.41259 | 0.36606 | 1.4532 | 0.022234 | 0.034893 | 0.053705 | 0.080444 | 0.11687 | 0.1622 | 0.21046 | 0.24838 | 0.25807 | 0.22897 | 0.909 | -0.081374 | -0.12771 | -0.19656 | -0.29442 | -0.42773 | -0.59365 | -0.77029 | -0.90905 | -0.94454 | -0.83803 | -3.3269 | 0.10361 | 0.1626 | 0.25026 | 0.37487 | 0.5446 | 0.75585 | 0.98075 | 1.1574 | 1.2026 | 1.067 | 4.2359
Ach | College and University | Office Equipment | Servers | TRC | New | NN4560 | Network PC Power Management | Network PC Power Management | NonEquip | 5 | Computers | 0% | Prescriptive_all | 56.5% | 0 | 0 | 0 | 0 | 0 | 0 | 0 | 0 | 0 | 0 | 0 | 0 | 0 | 0 | 0 | 0 | 0 | 0 | 0 | 0 | 0 | 0 | 0 | 0 | 0 | 0 | 0 | 0 | 0 | 0 | 0 | 0 | 0 | 0 | 0 | 0 | 0 | 0 | 0 | 0 | 0 | 0 | 0 | 0 | 0 | 0 | 0 | 0 | 0 | 0 | 0 | 0 | 0 | 0 | 0 | 0 | 0 | 0 | 0 | 0 | 0 | 0 | 0 | 0 | 0 | 0 | 0 | 0 | 0 | 0 | 0 | 0 | 0 | 0 | 0 | 0 | 0 | 0 | 0 | 0 | 0 | 0 | 0 | 0 | 0 | 0 | 0 | 0 | 0 | 0 | 0 | 0 | 0 | 0 | 0
Ach | College and University | Office Equipment | Servers | TRC | Existing | NE4547 | Network PC Power Management | Network PC Power Management | NonEquip | 5 | Computers | 0% | Prescriptive_all_existing | 56.5% | 0 | 0 | 0 | 0 | 0 | 0 | 0 | 0 | 0 | 0 | 0 | 0 | 0 | 0 | 0 | 0 | 0 | 0 | 0 | 0 | 0 | 0 | 0 | 0 | 0 | 0 | 0 | 0 | 0 | 0 | 0 | 0 | 0 | 0 | 0 | 0 | 0 | 0 | 0 | 0 | 0 | 0 | 0 | 0 | 0 | 0 | 0 | 0 | 0 | 0 | 0 | 0 | 0 | 0 | 0 | 0 | 0 | 0 | 0 | 0 | 0 | 0 | 0 | 0 | 0 | 0 | 0 | 0 | 0 | 0 | 0 | 0 | 0 | 0 | 0 | 0 | 0 | 0 | 0 | 0 | 0 | 0 | 0 | 0 | 0 | 0 | 0 | 0 | 0 | 0 | 0 | 0 | 0 | 0 | 0
Ach | College and University | Space Cooling | Residential-type central air conditioners | TRC | New | NN4144 | Smart Thermostat | Smart Thermostat | NonEquip | 11 |  | 45.33% | Prescriptive_all | 10% | 0.48278 | 0.54463 | 0.7879 | 1.3271 | 1.9906 | 2.8522 | 3.79 | 4.337 | 4.1627 | 3.1503 | 0.48278 | 1.0274 | 1.8153 | 3.1424 | 5.1331 | 7.9852 | 11.7752 | 16.1122 | 20.2749 | 23.4252 | 4.0354e-05 | 8.5878e-05 | 0.00015174 | 0.00026267 | 0.00042906 | 0.00066746 | 0.00098425 | 0.0013468 | 0.0016947 | 0.001958 | 0 | 0 | 0 | 0 | 0 | 0 | 0 | 0 | 0 | 0 | 0.021276 | 0.0243 | 0.035589 | 0.060689 | 0.092159 | 0.13368 | 0.17984 | 0.20835 | 0.20246 | 0.15512 | 0.71605 | 0.18283 | 0.20881 | 0.30583 | 0.52151 | 0.79194 | 1.1488 | 1.5454 | 1.7904 | 1.7398 | 1.333 | 6.1531 | 0.022305 | 0.025474 | 0.037309 | 0.063623 | 0.096614 | 0.14015 | 0.18854 | 0.21842 | 0.21224 | 0.16262 | 0.75066 | -0.31221 | -0.35657 | -0.52224 | -0.89055 | -1.3523 | -1.9617 | -2.639 | -3.0574 | -2.9709 | -2.2762 | -10.5073 | 0.33451 | 0.38205 | 0.55955 | 0.95418 | 1.449 | 2.1018 | 2.8276 | 3.2758 | 3.1831 | 2.4388 | 11.2579
Ach | College and University | Space Cooling | Residential-type central air conditioners | TRC | New | NN3676 | Facility Energy Management System | Facility Energy Management System | NonEquip | 15 |  | 4.276% | Custom_improvement | 20% | 0.058831 | 0.062986 | 0.086416 | 0.13853 | 0.19867 | 0.27535 | 0.36115 | 0.42253 | 0.43749 | 0.38305 | 0.058831 | 0.12182 | 0.20823 | 0.34677 | 0.54544 | 0.82079 | 1.1819 | 1.6045 | 2.042 | 2.425 | 8.7095e-06 | 1.8034e-05 | 3.0827e-05 | 5.1336e-05 | 8.0748e-05 | 0.00012151 | 0.00017498 | 0.00023753 | 0.0003023 | 0.000359 | 0 | 0 | 0 | 0 | 0 | 0 | 0 | 0 | 0 | 0 | 0.0013087 | 0.0014185 | 0.0019703 | 0.0031977 | 0.0046427 | 0.0065145 | 0.0086503 | 0.010246 | 0.01074 | 0.0095205 | 0.037372 | 0.018526 | 0.020081 | 0.027892 | 0.045267 | 0.065723 | 0.09222 | 0.12245 | 0.14504 | 0.15204 | 0.13477 | 0.52905 | 0.011588 | 0.01256 | 0.017446 | 0.028314 | 0.04111 | 0.057683 | 0.076595 | 0.090725 | 0.095101 | 0.0843 | 0.33092 | -0.042412 | -0.04597 | -0.063853 | -0.10363 | -0.15046 | -0.21112 | -0.28033 | -0.33205 | -0.34807 | -0.30854 | -1.2111 | 0.054 | 0.058531 | 0.081299 | 0.13194 | 0.19157 | 0.2688 | 0.35693 | 0.42277 | 0.44317 | 0.39284 | 1.5421
Ach | College and University | Space Cooling | Residential-type central air conditioners | TRC | New | NN3520 | Duct Sealing Repair | Duct Sealing Repair | NonEquip | 15 |  | 0% | Prescriptive_duct | 12% | 0 | 0 | 0 | 0 | 0 | 0 | 0 | 0 | 0 | 0 | 0 | 0 | 0 | 0 | 0 | 0 | 0 | 0 | 0 | 0 | 0 | 0 | 0 | 0 | 0 | 0 | 0 | 0 | 0 | 0 | 0 | 0 | 0 | 0 | 0 | 0 | 0 | 0 | 0 | 0 | 0 | 0 | 0 | 0 | 0 | 0 | 0 | 0 | 0 | 0 | 0 | 0 | 0 | 0 | 0 | 0 | 0 | 0 | 0 | 0 | 0 | 0 | 0 | 0 | 0 | 0 | 0 | 0 | 0 | 0 | 0 | 0 | 0 | 0 | 0 | 0 | 0 | 0 | 0 | 0 | 0 | 0 | 0 | 0 | 0 | 0 | 0 | 0 | 0 | 0 | 0 | 0 | 0 | 0 | 0
Ach | College and University | Space Cooling | Residential-type central air conditioners | TRC | New | NN3312 | Chilled Water System - Variable Speed Drives | Chilled Water System - Variable Speed Drives | NonEquip | 13 | Central chillers inside | 0% | Prescriptive_all | 24.74% | 0 | 0 | 0 | 0 | 0 | 0 | 0 | 0 | 0 | 0 | 0 | 0 | 0 | 0 | 0 | 0 | 0 | 0 | 0 | 0 | 0 | 0 | 0 | 0 | 0 | 0 | 0 | 0 | 0 | 0 | 0 | 0 | 0 | 0 | 0 | 0 | 0 | 0 | 0 | 0 | 0 | 0 | 0 | 0 | 0 | 0 | 0 | 0 | 0 | 0 | 0 | 0 | 0 | 0 | 0 | 0 | 0 | 0 | 0 | 0 | 0 | 0 | 0 | 0 | 0 | 0 | 0 | 0 | 0 | 0 | 0 | 0 | 0 | 0 | 0 | 0 | 0 | 0 | 0 | 0 | 0 | 0 | 0 | 0 | 0 | 0 | 0 | 0 | 0 | 0 | 0 | 0 | 0 | 0 | 0
Ach | College and University | Space Cooling | Residential-type central air conditioners | TRC | New | NN3208 | Ceiling Insulation(R2 to R38) | Ceiling Insulation(R2 to R38) | NonEquip | 20 |  | 0% | Prescriptive_ceiling | 15.42% | 0 | 0 | 0 | 0 | 0 | 0 | 0 | 0 | 0 | 0 | 0 | 0 | 0 | 0 | 0 | 0 | 0 | 0 | 0 | 0 | 0 | 0 | 0 | 0 | 0 | 0 | 0 | 0 | 0 | 0 | 0 | 0 | 0 | 0 | 0 | 0 | 0 | 0 | 0 | 0 | 0 | 0 | 0 | 0 | 0 | 0 | 0 | 0 | 0 | 0 | 0 | 0 | 0 | 0 | 0 | 0 | 0 | 0 | 0 | 0 | 0 | 0 | 0 | 0 | 0 | 0 | 0 | 0 | 0 | 0 | 0 | 0 | 0 | 0 | 0 | 0 | 0 | 0 | 0 | 0 | 0 | 0 | 0 | 0 | 0 | 0 | 0 | 0 | 0 | 0 | 0 | 0 | 0 | 0 | 0
Ach | College and University | Space Cooling | Residential-type central air conditioners | TRC | Existing | NE4209 | Wall Insulation | Wall Insulation | NonEquip | 20 |  | 0% | Prescriptive_all_existing | 16.63% | 0 | 0 | 0 | 0 | 0 | 0 | 0 | 0 | 0 | 0 | 0 | 0 | 0 | 0 | 0 | 0 | 0 | 0 | 0 | 0 | 0 | 0 | 0 | 0 | 0 | 0 | 0 | 0 | 0 | 0 | 0 | 0 | 0 | 0 | 0 | 0 | 0 | 0 | 0 | 0 | 0 | 0 | 0 | 0 | 0 | 0 | 0 | 0 | 0 | 0 | 0 | 0 | 0 | 0 | 0 | 0 | 0 | 0 | 0 | 0 | 0 | 0 | 0 | 0 | 0 | 0 | 0 | 0 | 0 | 0 | 0 | 0 | 0 | 0 | 0 | 0 | 0 | 0 | 0 | 0 | 0 | 0 | 0 | 0 | 0 | 0 | 0 | 0 | 0 | 0 | 0 | 0 | 0 | 0 | 0
Ach | College and University | Space Cooling | Residential-type central air conditioners | TRC | Existing | NE4131 | Smart Thermostat | Smart Thermostat | NonEquip | 11 |  | 45.33% | Prescriptive_all_existing | 10% | 1.6221 | 2.5799 | 4.1368 | 6.4335 | 9.6604 | 13.6991 | 17.7985 | 20.3012 | 19.315 | 14.6242 | 1.6221 | 4.2021 | 8.3389 | 14.7724 | 24.4328 | 38.1319 | 55.9304 | 76.2316 | 95.5466 | 110.1709 | 0.00013559 | 0.00035124 | 0.00069702 | 0.0012348 | 0.0020423 | 0.0031873 | 0.004675 | 0.006372 | 0.0079864 | 0.0092088 | 0 | 0 | 0 | 0 | 0 | 0 | 0 | 0 | 0 | 0 | 0.071488 | 0.11511 | 0.18686 | 0.2942 | 0.44725 | 0.64209 | 0.84458 | 0.97528 | 0.93941 | 0.72009 | 3.3678 | 0.61431 | 0.98914 | 1.6057 | 2.5281 | 3.8433 | 5.5176 | 7.2576 | 8.3808 | 8.0725 | 6.1879 | 28.9406 | 0.074944 | 0.12067 | 0.19589 | 0.30842 | 0.46886 | 0.67313 | 0.8854 | 1.0224 | 0.98482 | 0.75489 | 3.5306 | -1.049 | -1.6891 | -2.742 | -4.3171 | -6.5629 | -9.4221 | -12.3933 | -14.3113 | -13.7849 | -10.5666 | -49.4199 | 1.124 | 1.8098 | 2.9379 | 4.6256 | 7.0318 | 10.0952 | 13.2787 | 15.3338 | 14.7697 | 11.3215 | 52.9506
Ach | College and University | Space Cooling | Residential-type central air conditioners | TRC | Existing | NE3663 | Facility Energy Management System | Facility Energy Management System | NonEquip | 15 |  | 0.7167% | Custom_improvement_existing | 20% | 0.040075 | 0.060478 | 0.091945 | 0.13604 | 0.19521 | 0.26761 | 0.34299 | 0.39981 | 0.41034 | 0.35961 | 0.040075 | 0.10055 | 0.1925 | 0.32853 | 0.52374 | 0.79135 | 1.1343 | 1.5342 | 1.9445 | 2.3041 | 5.9328e-06 | 1.4886e-05 | 2.8498e-05 | 4.8637e-05 | 7.7536e-05 | 0.00011715 | 0.00016793 | 0.00022712 | 0.00028787 | 0.0003411 | 0 | 0 | 0 | 0 | 0 | 0 | 0 | 0 | 0 | 0 | 0.00089147 | 0.001362 | 0.0020963 | 0.0031401 | 0.0045618 | 0.0063314 | 0.0082152 | 0.0096952 | 0.010074 | 0.0089377 | 0.035504 | 0.01262 | 0.019281 | 0.029676 | 0.044452 | 0.064578 | 0.089628 | 0.1163 | 0.13725 | 0.1426 | 0.12652 | 0.5026 | 0.0078936 | 0.01206 | 0.018562 | 0.027804 | 0.040393 | 0.056062 | 0.072743 | 0.085847 | 0.089199 | 0.07914 | 0.31438 | -0.02889 | -0.044139 | -0.067937 | -0.10176 | -0.14784 | -0.20518 | -0.26624 | -0.3142 | -0.32646 | -0.28965 | -1.1506 | 0.036784 | 0.0562 | 0.0865 | 0.12957 | 0.18823 | 0.26125 | 0.33898 | 0.40004 | 0.41566 | 0.36879 | 1.465
Ach | College and University | Space Cooling | Residential-type central air conditioners | TRC | Existing | NE3507 | Duct Sealing Repair | Duct Sealing Repair | NonEquip | 15 |  | 0% | Prescriptive_duct_existing | 12% | 0 | 0 | 0 | 0 | 0 | 0 | 0 | 0 | 0 | 0 | 0 | 0 | 0 | 0 | 0 | 0 | 0 | 0 | 0 | 0 | 0 | 0 | 0 | 0 | 0 | 0 | 0 | 0 | 0 | 0 | 0 | 0 | 0 | 0 | 0 | 0 | 0 | 0 | 0 | 0 | 0 | 0 | 0 | 0 | 0 | 0 | 0 | 0 | 0 | 0 | 0 | 0 | 0 | 0 | 0 | 0 | 0 | 0 | 0 | 0 | 0 | 0 | 0 | 0 | 0 | 0 | 0 | 0 | 0 | 0 | 0 | 0 | 0 | 0 | 0 | 0 | 0 | 0 | 0 | 0 | 0 | 0 | 0 | 0 | 0 | 0 | 0 | 0 | 0 | 0 | 0 | 0 | 0 | 0 | 0
Ach | College and University | Space Cooling | Residential-type central air conditioners | TRC | Existing | NE3299 | Chilled Water System - Variable Speed Drives | Chilled Water System - Variable Speed Drives | NonEquip | 13 | Central chillers inside | 0% | Prescriptive_all_existing | 24.74% | 0 | 0 | 0 | 0 | 0 | 0 | 0 | 0 | 0 | 0 | 0 | 0 | 0 | 0 | 0 | 0 | 0 | 0 | 0 | 0 | 0 | 0 | 0 | 0 | 0 | 0 | 0 | 0 | 0 | 0 | 0 | 0 | 0 | 0 | 0 | 0 | 0 | 0 | 0 | 0 | 0 | 0 | 0 | 0 | 0 | 0 | 0 | 0 | 0 | 0 | 0 | 0 | 0 | 0 | 0 | 0 | 0 | 0 | 0 | 0 | 0 | 0 | 0 | 0 | 0 | 0 | 0 | 0 | 0 | 0 | 0 | 0 | 0 | 0 | 0 | 0 | 0 | 0 | 0 | 0 | 0 | 0 | 0 | 0 | 0 | 0 | 0 | 0 | 0 | 0 | 0 | 0 | 0 | 0 | 0
Ach | College and University | Space Cooling | Residential-type central air conditioners | TRC | Existing | NE3195 | Ceiling Insulation(R2 to R38) | Ceiling Insulation(R2 to R38) | NonEquip | 20 |  | 0% | Prescriptive_ceiling_existing | 15.42% | 0 | 0 | 0 | 0 | 0 | 0 | 0 | 0 | 0 | 0 | 0 | 0 | 0 | 0 | 0 | 0 | 0 | 0 | 0 | 0 | 0 | 0 | 0 | 0 | 0 | 0 | 0 | 0 | 0 | 0 | 0 | 0 | 0 | 0 | 0 | 0 | 0 | 0 | 0 | 0 | 0 | 0 | 0 | 0 | 0 | 0 | 0 | 0 | 0 | 0 | 0 | 0 | 0 | 0 | 0 | 0 | 0 | 0 | 0 | 0 | 0 | 0 | 0 | 0 | 0 | 0 | 0 | 0 | 0 | 0 | 0 | 0 | 0 | 0 | 0 | 0 | 0 | 0 | 0 | 0 | 0 | 0 | 0 | 0 | 0 | 0 | 0 | 0 | 0 | 0 | 0 | 0 | 0 | 0 | 0
Ach | College and University | Space Heating | Residential/split system heat pump | TRC | New | NN4170 | Smart Thermostat | Smart Thermostat | NonEquip | 11 |  | 45.33% | Prescriptive_all | 10% | 0.30845 | 0.3484 | 0.50463 | 0.85102 | 1.278 | 1.8334 | 2.4392 | 2.7947 | 2.6856 | 2.0349 | 0.30845 | 0.65685 | 1.1615 | 2.0125 | 3.2905 | 5.1239 | 7.5632 | 10.3578 | 13.0435 | 15.0784 | 0 | 0 | 0 | 0 | 0 | 0 | 0 | 0 | 0 | 0 | 7.617e-06 | 1.622e-05 | 2.8682e-05 | 4.9696e-05 | 8.1256e-05 | 0.00012653 | 0.00018676 | 0.00025578 | 0.00032209 | 0.00037234 | 0.013594 | 0.015544 | 0.022794 | 0.038917 | 0.059169 | 0.085934 | 0.11575 | 0.13426 | 0.13062 | 0.1002 | 0.46076 | 0.11681 | 0.13358 | 0.19587 | 0.33442 | 0.50845 | 0.73845 | 0.99464 | 1.1537 | 1.1224 | 0.86103 | 3.9594 | 0.014251 | 0.016296 | 0.023896 | 0.040798 | 0.062029 | 0.090087 | 0.12134 | 0.14075 | 0.13693 | 0.10504 | 0.48303 | -0.19947 | -0.2281 | -0.33448 | -0.57107 | -0.86825 | -1.261 | -1.6985 | -1.9701 | -1.9167 | -1.4703 | -6.7612 | 0.21372 | 0.24439 | 0.35837 | 0.61187 | 0.93028 | 1.3511 | 1.8198 | 2.1108 | 2.0536 | 1.5754 | 7.2443
Ach | College and University | Space Heating | Residential/split system heat pump | TRC | New | NN3650 | Facility Energy Management System | Facility Energy Management System | NonEquip | 15 |  | 4.276% | Custom_improvement | 20% | 0.037588 | 0.040292 | 0.055347 | 0.088833 | 0.12755 | 0.177 | 0.23243 | 0.27227 | 0.28225 | 0.24743 | 0.037588 | 0.07788 | 0.13323 | 0.22206 | 0.34961 | 0.52661 | 0.75904 | 1.0313 | 1.3136 | 1.561 | 0 | 0 | 0 | 0 | 0 | 0 | 0 | 0 | 0 | 0 | 4.8069e-06 | 9.9595e-06 | 1.7037e-05 | 2.8398e-05 | 4.471e-05 | 6.7345e-05 | 9.7069e-05 | 0.00013189 | 0.00016798 | 0.00019963 | 0.00083615 | 0.0009074 | 0.0012619 | 0.0020505 | 0.0029808 | 0.0041876 | 0.0055673 | 0.0066023 | 0.0069292 | 0.0061497 | 0.024049 | 0.011837 | 0.012845 | 0.017864 | 0.029027 | 0.042196 | 0.05928 | 0.078811 | 0.093464 | 0.098091 | 0.087057 | 0.34044 | 0.0074038 | 0.0080347 | 0.011174 | 0.018157 | 0.026394 | 0.037079 | 0.049296 | 0.058461 | 0.061356 | 0.054454 | 0.21294 | -0.027098 | -0.029407 | -0.040896 | -0.066452 | -0.0966 | -0.13571 | -0.18042 | -0.21397 | -0.22456 | -0.1993 | -0.77936 | 0.034501 | 0.037441 | 0.05207 | 0.084609 | 0.12299 | 0.17279 | 0.22972 | 0.27243 | 0.28592 | 0.25375 | 0.9923
Ach | College and University | Space Heating | Residential/split system heat pump | TRC | New | NN3572 | ECM Motors on Furnaces | ECM Motors on Furnaces | NonEquip | 15 | Forced air furnace | 0% | Prescriptive_ECM | 1.706% | 0 | 0 | 0 | 0 | 0 | 0 | 0 | 0 | 0 | 0 | 0 | 0 | 0 | 0 | 0 | 0 | 0 | 0 | 0 | 0 | 0 | 0 | 0 | 0 | 0 | 0 | 0 | 0 | 0 | 0 | 0 | 0 | 0 | 0 | 0 | 0 | 0 | 0 | 0 | 0 | 0 | 0 | 0 | 0 | 0 | 0 | 0 | 0 | 0 | 0 | 0 | 0 | 0 | 0 | 0 | 0 | 0 | 0 | 0 | 0 | 0 | 0 | 0 | 0 | 0 | 0 | 0 | 0 | 0 | 0 | 0 | 0 | 0 | 0 | 0 | 0 | 0 | 0 | 0 | 0 | 0 | 0 | 0 | 0 | 0 | 0 | 0 | 0 | 0 | 0 | 0 | 0 | 0 | 0 | 0
Ach | College and University | Space Heating | Residential/split system heat pump | TRC | New | NN3546 | Duct Sealing Repair | Duct Sealing Repair | NonEquip | 15 |  | 0% | Prescriptive_duct | 12% | 0 | 0 | 0 | 0 | 0 | 0 | 0 | 0 | 0 | 0 | 0 | 0 | 0 | 0 | 0 | 0 | 0 | 0 | 0 | 0 | 0 | 0 | 0 | 0 | 0 | 0 | 0 | 0 | 0 | 0 | 0 | 0 | 0 | 0 | 0 | 0 | 0 | 0 | 0 | 0 | 0 | 0 | 0 | 0 | 0 | 0 | 0 | 0 | 0 | 0 | 0 | 0 | 0 | 0 | 0 | 0 | 0 | 0 | 0 | 0 | 0 | 0 | 0 | 0 | 0 | 0 | 0 | 0 | 0 | 0 | 0 | 0 | 0 | 0 | 0 | 0 | 0 | 0 | 0 | 0 | 0 | 0 | 0 | 0 | 0 | 0 | 0 | 0 | 0 | 0 | 0 | 0 | 0 | 0 | 0
Ach | College and University | Space Heating | Residential/split system heat pump | TRC | New | NN3182 | Ceiling Insulation(R2 to R38) | Ceiling Insulation(R2 to R38) | NonEquip | 20 |  | 0% | Prescriptive_ceiling | 16.54% | 0 | 0 | 0 | 0 | 0 | 0 | 0 | 0 | 0 | 0 | 0 | 0 | 0 | 0 | 0 | 0 | 0 | 0 | 0 | 0 | 0 | 0 | 0 | 0 | 0 | 0 | 0 | 0 | 0 | 0 | 0 | 0 | 0 | 0 | 0 | 0 | 0 | 0 | 0 | 0 | 0 | 0 | 0 | 0 | 0 | 0 | 0 | 0 | 0 | 0 | 0 | 0 | 0 | 0 | 0 | 0 | 0 | 0 | 0 | 0 | 0 | 0 | 0 | 0 | 0 | 0 | 0 | 0 | 0 | 0 | 0 | 0 | 0 | 0 | 0 | 0 | 0 | 0 | 0 | 0 | 0 | 0 | 0 | 0 | 0 | 0 | 0 | 0 | 0 | 0 | 0 | 0 | 0 | 0 | 0
Ach | College and University | Space Heating | Residential/split system heat pump | TRC | Existing | NE4235 | Wall Insulation | Wall Insulation | NonEquip | 20 |  | 0% | Prescriptive_all_existing | 2.875% | 0 | 0 | 0 | 0 | 0 | 0 | 0 | 0 | 0 | 0 | 0 | 0 | 0 | 0 | 0 | 0 | 0 | 0 | 0 | 0 | 0 | 0 | 0 | 0 | 0 | 0 | 0 | 0 | 0 | 0 | 0 | 0 | 0 | 0 | 0 | 0 | 0 | 0 | 0 | 0 | 0 | 0 | 0 | 0 | 0 | 0 | 0 | 0 | 0 | 0 | 0 | 0 | 0 | 0 | 0 | 0 | 0 | 0 | 0 | 0 | 0 | 0 | 0 | 0 | 0 | 0 | 0 | 0 | 0 | 0 | 0 | 0 | 0 | 0 | 0 | 0 | 0 | 0 | 0 | 0 | 0 | 0 | 0 | 0 | 0 | 0 | 0 | 0 | 0 | 0 | 0 | 0 | 0 | 0 | 0
Ach | College and University | Space Heating | Residential/split system heat pump | TRC | Existing | NE4157 | Smart Thermostat | Smart Thermostat | NonEquip | 11 |  | 45.33% | Prescriptive_all_existing | 10% | 1.0386 | 1.6484 | 2.6431 | 4.1104 | 6.1722 | 8.7525 | 11.3717 | 12.9707 | 12.3406 | 9.3436 | 1.0386 | 2.687 | 5.3301 | 9.4405 | 15.6127 | 24.3652 | 35.7369 | 48.7076 | 61.0482 | 70.3918 | 0 | 0 | 0 | 0 | 0 | 0 | 0 | 0 | 0 | 0 | 2.5648e-05 | 6.6353e-05 | 0.00013162 | 0.00023312 | 0.00038554 | 0.00060167 | 0.00088248 | 0.0012028 | 0.0015075 | 0.0017383 | 0.045773 | 0.073544 | 0.11939 | 0.18797 | 0.28575 | 0.41024 | 0.53961 | 0.62312 | 0.6002 | 0.46007 | 2.1519 | 0.39334 | 0.63198 | 1.0259 | 1.6153 | 2.4555 | 3.5253 | 4.637 | 5.3546 | 5.1576 | 3.9535 | 18.4913 | 0.047986 | 0.077099 | 0.12516 | 0.19706 | 0.29956 | 0.43007 | 0.56569 | 0.65324 | 0.62921 | 0.48231 | 2.2559 | -0.67168 | -1.0792 | -1.7519 | -2.7583 | -4.1931 | -6.0199 | -7.9183 | -9.1437 | -8.8074 | -6.7511 | -31.5764 | 0.71966 | 1.1563 | 1.8771 | 2.9553 | 4.4927 | 6.4499 | 8.484 | 9.7969 | 9.4366 | 7.2335 | 33.8323
Ach | College and University | Space Heating | Residential/split system heat pump | TRC | Existing | NE3637 | Facility Energy Management System | Facility Energy Management System | NonEquip | 15 |  | 0.7167% | Custom_improvement_existing | 20% | 0.02566 | 0.03864 | 0.058745 | 0.086915 | 0.12472 | 0.17098 | 0.21914 | 0.25545 | 0.26217 | 0.22976 | 0.02566 | 0.0643 | 0.12304 | 0.20996 | 0.33468 | 0.50566 | 0.7248 | 0.98025 | 1.2424 | 1.4722 | 0 | 0 | 0 | 0 | 0 | 0 | 0 | 0 | 0 | 0 | 3.2814e-06 | 8.2229e-06 | 1.5735e-05 | 2.685e-05 | 4.28e-05 | 6.4666e-05 | 9.269e-05 | 0.00012536 | 0.00015888 | 0.00018827 | 0.0005708 | 0.0008702 | 0.0013394 | 0.0020062 | 0.0029146 | 0.0040452 | 0.0052488 | 0.0061944 | 0.0064362 | 0.0057104 | 0.022685 | 0.0080803 | 0.012319 | 0.01896 | 0.028401 | 0.04126 | 0.057265 | 0.074303 | 0.087688 | 0.091112 | 0.080838 | 0.32114 | 0.0050542 | 0.0077053 | 0.01186 | 0.017764 | 0.025808 | 0.035819 | 0.046476 | 0.054849 | 0.05699 | 0.050564 | 0.20087 | -0.018498 | -0.028201 | -0.043406 | -0.065017 | -0.094456 | -0.1311 | -0.1701 | -0.20074 | -0.20858 | -0.18506 | -0.73518 | 0.023553 | 0.035907 | 0.055266 | 0.082782 | 0.12026 | 0.16691 | 0.21658 | 0.25559 | 0.26557 | 0.23563 | 0.93605
Ach | College and University | Space Heating | Residential/split system heat pump | TRC | Existing | NE3559 | ECM Motors on Furnaces | ECM Motors on Furnaces | NonEquip | 15 | Forced air furnace | 0% | Prescriptive_ECM_existing | 1.706% | 0 | 0 | 0 | 0 | 0 | 0 | 0 | 0 | 0 | 0 | 0 | 0 | 0 | 0 | 0 | 0 | 0 | 0 | 0 | 0 | 0 | 0 | 0 | 0 | 0 | 0 | 0 | 0 | 0 | 0 | 0 | 0 | 0 | 0 | 0 | 0 | 0 | 0 | 0 | 0 | 0 | 0 | 0 | 0 | 0 | 0 | 0 | 0 | 0 | 0 | 0 | 0 | 0 | 0 | 0 | 0 | 0 | 0 | 0 | 0 | 0 | 0 | 0 | 0 | 0 | 0 | 0 | 0 | 0 | 0 | 0 | 0 | 0 | 0 | 0 | 0 | 0 | 0 | 0 | 0 | 0 | 0 | 0 | 0 | 0 | 0 | 0 | 0 | 0 | 0 | 0 | 0 | 0 | 0 | 0
Ach | College and University | Space Heating | Residential/split system heat pump | TRC | Existing | NE3533 | Duct Sealing Repair | Duct Sealing Repair | NonEquip | 15 |  | 0% | Prescriptive_duct_existing | 12% | 0 | 0 | 0 | 0 | 0 | 0 | 0 | 0 | 0 | 0 | 0 | 0 | 0 | 0 | 0 | 0 | 0 | 0 | 0 | 0 | 0 | 0 | 0 | 0 | 0 | 0 | 0 | 0 | 0 | 0 | 0 | 0 | 0 | 0 | 0 | 0 | 0 | 0 | 0 | 0 | 0 | 0 | 0 | 0 | 0 | 0 | 0 | 0 | 0 | 0 | 0 | 0 | 0 | 0 | 0 | 0 | 0 | 0 | 0 | 0 | 0 | 0 | 0 | 0 | 0 | 0 | 0 | 0 | 0 | 0 | 0 | 0 | 0 | 0 | 0 | 0 | 0 | 0 | 0 | 0 | 0 | 0 | 0 | 0 | 0 | 0 | 0 | 0 | 0 | 0 | 0 | 0 | 0 | 0 | 0
Ach | College and University | Space Heating | Residential/split system heat pump | TRC | Existing | NE3169 | Ceiling Insulation(R2 to R38) | Ceiling Insulation(R2 to R38) | NonEquip | 20 |  | 0% | Prescriptive_ceiling_existing | 18.25% | 0 | 0 | 0 | 0 | 0 | 0 | 0 | 0 | 0 | 0 | 0 | 0 | 0 | 0 | 0 | 0 | 0 | 0 | 0 | 0 | 0 | 0 | 0 | 0 | 0 | 0 | 0 | 0 | 0 | 0 | 0 | 0 | 0 | 0 | 0 | 0 | 0 | 0 | 0 | 0 | 0 | 0 | 0 | 0 | 0 | 0 | 0 | 0 | 0 | 0 | 0 | 0 | 0 | 0 | 0 | 0 | 0 | 0 | 0 | 0 | 0 | 0 | 0 | 0 | 0 | 0 | 0 | 0 | 0 | 0 | 0 | 0 | 0 | 0 | 0 | 0 | 0 | 0 | 0 | 0 | 0 | 0 | 0 | 0 | 0 | 0 | 0 | 0 | 0 | 0 | 0 | 0 | 0 | 0 | 0
Ach | College and University | Refrigeration | Residential style | TRC | New | NN4846 | PSC to ECM Evaporator Fan Motor (Walk-In, Refrigerator) | PSC to ECM Evaporator Fan Motor (Walk-In, Refrigerator) | NonEquip | 15 | Walk-in cooler | 0% | Prescriptive_ECM | 37.5% | 0 | 0 | 0 | 0 | 0 | 0 | 0 | 0 | 0 | 0 | 0 | 0 | 0 | 0 | 0 | 0 | 0 | 0 | 0 | 0 | 0 | 0 | 0 | 0 | 0 | 0 | 0 | 0 | 0 | 0 | 0 | 0 | 0 | 0 | 0 | 0 | 0 | 0 | 0 | 0 | 0 | 0 | 0 | 0 | 0 | 0 | 0 | 0 | 0 | 0 | 0 | 0 | 0 | 0 | 0 | 0 | 0 | 0 | 0 | 0 | 0 | 0 | 0 | 0 | 0 | 0 | 0 | 0 | 0 | 0 | 0 | 0 | 0 | 0 | 0 | 0 | 0 | 0 | 0 | 0 | 0 | 0 | 0 | 0 | 0 | 0 | 0 | 0 | 0 | 0 | 0 | 0 | 0 | 0 | 0
Ach | College and University | Refrigeration | Residential style | TRC | New | NN4820 | PSC to ECM Evaporator Fan Motor (Reach-In) | PSC to ECM Evaporator Fan Motor (Reach-In) | NonEquip | 15 | Display cases | 0% | Prescriptive_ECM | 37.5% | 0 | 0 | 0 | 0 | 0 | 0 | 0 | 0 | 0 | 0 | 0 | 0 | 0 | 0 | 0 | 0 | 0 | 0 | 0 | 0 | 0 | 0 | 0 | 0 | 0 | 0 | 0 | 0 | 0 | 0 | 0 | 0 | 0 | 0 | 0 | 0 | 0 | 0 | 0 | 0 | 0 | 0 | 0 | 0 | 0 | 0 | 0 | 0 | 0 | 0 | 0 | 0 | 0 | 0 | 0 | 0 | 0 | 0 | 0 | 0 | 0 | 0 | 0 | 0 | 0 | 0 | 0 | 0 | 0 | 0 | 0 | 0 | 0 | 0 | 0 | 0 | 0 | 0 | 0 | 0 | 0 | 0 | 0 | 0 | 0 | 0 | 0 | 0 | 0 | 0 | 0 | 0 | 0 | 0 | 0
Ach | College and University | Refrigeration | Residential style | TRC | Existing | NE4833 | PSC to ECM Evaporator Fan Motor (Walk-In, Refrigerator) | PSC to ECM Evaporator Fan Motor (Walk-In, Refrigerator) | NonEquip | 15 | Walk-in cooler | 0% | Prescriptive_ECM_existing | 37.5% | 0 | 0 | 0 | 0 | 0 | 0 | 0 | 0 | 0 | 0 | 0 | 0 | 0 | 0 | 0 | 0 | 0 | 0 | 0 | 0 | 0 | 0 | 0 | 0 | 0 | 0 | 0 | 0 | 0 | 0 | 0 | 0 | 0 | 0 | 0 | 0 | 0 | 0 | 0 | 0 | 0 | 0 | 0 | 0 | 0 | 0 | 0 | 0 | 0 | 0 | 0 | 0 | 0 | 0 | 0 | 0 | 0 | 0 | 0 | 0 | 0 | 0 | 0 | 0 | 0 | 0 | 0 | 0 | 0 | 0 | 0 | 0 | 0 | 0 | 0 | 0 | 0 | 0 | 0 | 0 | 0 | 0 | 0 | 0 | 0 | 0 | 0 | 0 | 0 | 0 | 0 | 0 | 0 | 0 | 0
Ach | College and University | Refrigeration | Residential style | TRC | Existing | NE4807 | PSC to ECM Evaporator Fan Motor (Reach-In) | PSC to ECM Evaporator Fan Motor (Reach-In) | NonEquip | 15 | Display cases | 0% | Prescriptive_ECM_existing | 37.5% | 0 | 0 | 0 | 0 | 0 | 0 | 0 | 0 | 0 | 0 | 0 | 0 | 0 | 0 | 0 | 0 | 0 | 0 | 0 | 0 | 0 | 0 | 0 | 0 | 0 | 0 | 0 | 0 | 0 | 0 | 0 | 0 | 0 | 0 | 0 | 0 | 0 | 0 | 0 | 0 | 0 | 0 | 0 | 0 | 0 | 0 | 0 | 0 | 0 | 0 | 0 | 0 | 0 | 0 | 0 | 0 | 0 | 0 | 0 | 0 | 0 | 0 | 0 | 0 | 0 | 0 | 0 | 0 | 0 | 0 | 0 | 0 | 0 | 0 | 0 | 0 | 0 | 0 | 0 | 0 | 0 | 0 | 0 | 0 | 0 | 0 | 0 | 0 | 0 | 0 | 0 | 0 | 0 | 0 | 0
Ach | College and University | Miscellaneous | Pool pump | TRC | New | NN4534 | VSD Controlled Compressor | VSD Controlled Compressor | NonEquip | 15 | Others | 0% | Prescriptive_ECM | 20.79% | 0 | 0 | 0 | 0 | 0 | 0 | 0 | 0 | 0 | 0 | 0 | 0 | 0 | 0 | 0 | 0 | 0 | 0 | 0 | 0 | 0 | 0 | 0 | 0 | 0 | 0 | 0 | 0 | 0 | 0 | 0 | 0 | 0 | 0 | 0 | 0 | 0 | 0 | 0 | 0 | 0 | 0 | 0 | 0 | 0 | 0 | 0 | 0 | 0 | 0 | 0 | 0 | 0 | 0 | 0 | 0 | 0 | 0 | 0 | 0 | 0 | 0 | 0 | 0 | 0 | 0 | 0 | 0 | 0 | 0 | 0 | 0 | 0 | 0 | 0 | 0 | 0 | 0 | 0 | 0 | 0 | 0 | 0 | 0 | 0 | 0 | 0 | 0 | 0 | 0 | 0 | 0 | 0 | 0 | 0
Ach | College and University | Miscellaneous | Pool pump | TRC | Existing | NE4521 | VSD Controlled Compressor | VSD Controlled Compressor | NonEquip | 15 | Others | 0% | Prescriptive_ECM_existing | 20.79% | 0 | 0 | 0 | 0 | 0 | 0 | 0 | 0 | 0 | 0 | 0 | 0 | 0 | 0 | 0 | 0 | 0 | 0 | 0 | 0 | 0 | 0 | 0 | 0 | 0 | 0 | 0 | 0 | 0 | 0 | 0 | 0 | 0 | 0 | 0 | 0 | 0 | 0 | 0 | 0 | 0 | 0 | 0 | 0 | 0 | 0 | 0 | 0 | 0 | 0 | 0 | 0 | 0 | 0 | 0 | 0 | 0 | 0 | 0 | 0 | 0 | 0 | 0 | 0 | 0 | 0 | 0 | 0 | 0 | 0 | 0 | 0 | 0 | 0 | 0 | 0 | 0 | 0 | 0 | 0 | 0 | 0 | 0 | 0 | 0 | 0 | 0 | 0 | 0 | 0 | 0 | 0 | 0 | 0 | 0
Ach | College and University | Miscellaneous | Pool pump | TRC | Turnover | ET2106 | Variable Speed Pool Pump | Variable Speed Pool Pump | Equip | 10 | Pool pump | 54.15% | Prescriptive_all | 64.36% | 0 | 0 | 0 | 0 | 0 | 0 | 0 | 0 | 0 | 0 | 0 | 0 | 0 | 0 | 0 | 0 | 0 | 0 | 0 | 0 | 0 | 0 | 0 | 0 | 0 | 0 | 0 | 0 | 0 | 0 | 0 | 0 | 0 | 0 | 0 | 0 | 0 | 0 | 0 | 0 | 0 | 0 | 0 | 0 | 0 | 0 | 0 | 0 | 0 | 0 | 0 | 0 | 0 | 0 | 0 | 0 | 0 | 0 | 0 | 0 | 0 | 0 | 0 | 0 | 0 | 0 | 0 | 0 | 0 | 0 | 0 | 0 | 0 | 0 | 0 | 0 | 0 | 0 | 0 | 0 | 0 | 0 | 0 | 0 | 0 | 0 | 0 | 0 | 0 | 0 | 0 | 0 | 0 | 0 | 0
Ach | College and University | Miscellaneous | Pool pump | TRC | Turnover | ET1992 | Solar Pool Heater | Solar Pool Heater | Equip | 15 | Pool pump | 16.92% | Prescriptive_all | 86.11% | 0 | 0 | 0 | 0 | 0 | 0 | 0 | 0 | 0 | 0 | 0 | 0 | 0 | 0 | 0 | 0 | 0 | 0 | 0 | 0 | 0 | 0 | 0 | 0 | 0 | 0 | 0 | 0 | 0 | 0 | 0 | 0 | 0 | 0 | 0 | 0 | 0 | 0 | 0 | 0 | 0 | 0 | 0 | 0 | 0 | 0 | 0 | 0 | 0 | 0 | 0 | 0 | 0 | 0 | 0 | 0 | 0 | 0 | 0 | 0 | 0 | 0 | 0 | 0 | 0 | 0 | 0 | 0 | 0 | 0 | 0 | 0 | 0 | 0 | 0 | 0 | 0 | 0 | 0 | 0 | 0 | 0 | 0 | 0 | 0 | 0 | 0 | 0 | 0 | 0 | 0 | 0 | 0 | 0 | 0
Ach | College and University | Miscellaneous | Pool pump | TRC | New | EN2130 | Variable Speed Pool Pump | Variable Speed Pool Pump | Equip | 10 | Pool pump | 54.15% | Prescriptive_all | 64.36% | 0 | 0 | 0 | 0 | 0 | 0 | 0 | 0 | 0 | 0 | 0 | 0 | 0 | 0 | 0 | 0 | 0 | 0 | 0 | 0 | 0 | 0 | 0 | 0 | 0 | 0 | 0 | 0 | 0 | 0 | 0 | 0 | 0 | 0 | 0 | 0 | 0 | 0 | 0 | 0 | 0 | 0 | 0 | 0 | 0 | 0 | 0 | 0 | 0 | 0 | 0 | 0 | 0 | 0 | 0 | 0 | 0 | 0 | 0 | 0 | 0 | 0 | 0 | 0 | 0 | 0 | 0 | 0 | 0 | 0 | 0 | 0 | 0 | 0 | 0 | 0 | 0 | 0 | 0 | 0 | 0 | 0 | 0 | 0 | 0 | 0 | 0 | 0 | 0 | 0 | 0 | 0 | 0 | 0 | 0
Ach | College and University | Miscellaneous | Pool pump | TRC | New | EN2018 | Solar Pool Heater | Solar Pool Heater | Equip | 15 | Pool pump | 16.92% | Prescriptive_all | 86.11% | 0 | 0 | 0 | 0 | 0 | 0 | 0 | 0 | 0 | 0 | 0 | 0 | 0 | 0 | 0 | 0 | 0 | 0 | 0 | 0 | 0 | 0 | 0 | 0 | 0 | 0 | 0 | 0 | 0 | 0 | 0 | 0 | 0 | 0 | 0 | 0 | 0 | 0 | 0 | 0 | 0 | 0 | 0 | 0 | 0 | 0 | 0 | 0 | 0 | 0 | 0 | 0 | 0 | 0 | 0 | 0 | 0 | 0 | 0 | 0 | 0 | 0 | 0 | 0 | 0 | 0 | 0 | 0 | 0 | 0 | 0 | 0 | 0 | 0 | 0 | 0 | 0 | 0 | 0 | 0 | 0 | 0 | 0 | 0 | 0 | 0 | 0 | 0 | 0 | 0 | 0 | 0 | 0 | 0 | 0
Ach | College and University | Space Heating | Packaged central unit | TRC | New | NN4170 | Smart Thermostat | Smart Thermostat | NonEquip | 11 |  | 45.33% | Prescriptive_all | 10% | 3.8119 | 4.3055 | 6.2362 | 10.5169 | 15.794 | 22.6574 | 30.1441 | 34.5367 | 33.1889 | 25.1478 | 3.8119 | 8.1174 | 14.3536 | 24.8705 | 40.6646 | 63.3219 | 93.4661 | 128.0028 | 161.1916 | 186.3395 | 0 | 0 | 0 | 0 | 0 | 0 | 0 | 0 | 0 | 0 | 9.4131e-05 | 0.00020045 | 0.00035445 | 0.00061415 | 0.0010042 | 0.0015637 | 0.002308 | 0.0031609 | 0.0039805 | 0.0046015 | 0.16799 | 0.1921 | 0.28169 | 0.48094 | 0.73121 | 1.062 | 1.4304 | 1.6592 | 1.6142 | 1.2383 | 5.6941 | 1.4436 | 1.6507 | 2.4206 | 4.1328 | 6.2835 | 9.1257 | 12.2918 | 14.2575 | 13.871 | 10.6407 | 48.9306 | 0.17611 | 0.20138 | 0.2953 | 0.50418 | 0.76656 | 1.1133 | 1.4995 | 1.7394 | 1.6922 | 1.2981 | 5.9693 | -2.4651 | -2.8188 | -4.1335 | -7.0573 | -10.7299 | -15.5834 | -20.9898 | -24.3466 | -23.6866 | -18.1703 | -83.5555 | 2.6412 | 3.0202 | 4.4288 | 7.5615 | 11.4964 | 16.6967 | 22.4893 | 26.086 | 25.3788 | 19.4684 | 89.5248
Ach | College and University | Space Heating | Packaged central unit | TRC | New | NN3650 | Facility Energy Management System | Facility Energy Management System | NonEquip | 15 |  | 4.276% | Custom_improvement | 20% | 0.46452 | 0.49793 | 0.68398 | 1.0978 | 1.5763 | 2.1874 | 2.8724 | 3.3647 | 3.4881 | 3.0578 | 0.46452 | 0.96244 | 1.6464 | 2.7442 | 4.3205 | 6.5079 | 9.3803 | 12.745 | 16.2331 | 19.2909 | 0 | 0 | 0 | 0 | 0 | 0 | 0 | 0 | 0 | 0 | 5.9404e-05 | 0.00012308 | 0.00021055 | 0.00035094 | 0.00055252 | 0.00083225 | 0.0011996 | 0.0016299 | 0.0020759 | 0.002467 | 0.010333 | 0.011214 | 0.015595 | 0.02534 | 0.036837 | 0.05175 | 0.068801 | 0.081592 | 0.085632 | 0.075999 | 0.29719 | 0.14628 | 0.15874 | 0.22076 | 0.35872 | 0.52147 | 0.73258 | 0.97395 | 1.155 | 1.2122 | 1.0759 | 4.2071 | 0.091496 | 0.099293 | 0.13809 | 0.22438 | 0.32617 | 0.45823 | 0.6092 | 0.72247 | 0.75824 | 0.67294 | 2.6315 | -0.33487 | -0.36341 | -0.50539 | -0.82122 | -1.1938 | -1.6771 | -2.2297 | -2.6442 | -2.7751 | -2.4629 | -9.6313 | 0.42637 | 0.4627 | 0.64348 | 1.0456 | 1.52 | 2.1353 | 2.8389 | 3.3667 | 3.5334 | 3.1359 | 12.2629
Ach | College and University | Space Heating | Packaged central unit | TRC | New | NN3572 | ECM Motors on Furnaces | ECM Motors on Furnaces | NonEquip | 15 | Forced air furnace | 0% | Prescriptive_ECM | 1.706% | 0 | 0 | 0 | 0 | 0 | 0 | 0 | 0 | 0 | 0 | 0 | 0 | 0 | 0 | 0 | 0 | 0 | 0 | 0 | 0 | 0 | 0 | 0 | 0 | 0 | 0 | 0 | 0 | 0 | 0 | 0 | 0 | 0 | 0 | 0 | 0 | 0 | 0 | 0 | 0 | 0 | 0 | 0 | 0 | 0 | 0 | 0 | 0 | 0 | 0 | 0 | 0 | 0 | 0 | 0 | 0 | 0 | 0 | 0 | 0 | 0 | 0 | 0 | 0 | 0 | 0 | 0 | 0 | 0 | 0 | 0 | 0 | 0 | 0 | 0 | 0 | 0 | 0 | 0 | 0 | 0 | 0 | 0 | 0 | 0 | 0 | 0 | 0 | 0 | 0 | 0 | 0 | 0 | 0 | 0
Ach | College and University | Space Heating | Packaged central unit | TRC | New | NN3546 | Duct Sealing Repair | Duct Sealing Repair | NonEquip | 15 |  | 0% | Prescriptive_duct | 12% | 0 | 0 | 0 | 0 | 0 | 0 | 0 | 0 | 0 | 0 | 0 | 0 | 0 | 0 | 0 | 0 | 0 | 0 | 0 | 0 | 0 | 0 | 0 | 0 | 0 | 0 | 0 | 0 | 0 | 0 | 0 | 0 | 0 | 0 | 0 | 0 | 0 | 0 | 0 | 0 | 0 | 0 | 0 | 0 | 0 | 0 | 0 | 0 | 0 | 0 | 0 | 0 | 0 | 0 | 0 | 0 | 0 | 0 | 0 | 0 | 0 | 0 | 0 | 0 | 0 | 0 | 0 | 0 | 0 | 0 | 0 | 0 | 0 | 0 | 0 | 0 | 0 | 0 | 0 | 0 | 0 | 0 | 0 | 0 | 0 | 0 | 0 | 0 | 0 | 0 | 0 | 0 | 0 | 0 | 0
Ach | College and University | Space Heating | Packaged central unit | TRC | New | NN3182 | Ceiling Insulation(R2 to R38) | Ceiling Insulation(R2 to R38) | NonEquip | 20 |  | 0% | Prescriptive_ceiling | 16.54% | 0 | 0 | 0 | 0 | 0 | 0 | 0 | 0 | 0 | 0 | 0 | 0 | 0 | 0 | 0 | 0 | 0 | 0 | 0 | 0 | 0 | 0 | 0 | 0 | 0 | 0 | 0 | 0 | 0 | 0 | 0 | 0 | 0 | 0 | 0 | 0 | 0 | 0 | 0 | 0 | 0 | 0 | 0 | 0 | 0 | 0 | 0 | 0 | 0 | 0 | 0 | 0 | 0 | 0 | 0 | 0 | 0 | 0 | 0 | 0 | 0 | 0 | 0 | 0 | 0 | 0 | 0 | 0 | 0 | 0 | 0 | 0 | 0 | 0 | 0 | 0 | 0 | 0 | 0 | 0 | 0 | 0 | 0 | 0 | 0 | 0 | 0 | 0 | 0 | 0 | 0 | 0 | 0 | 0 | 0
Ach | College and University | Space Heating | Packaged central unit | TRC | Existing | NE4235 | Wall Insulation | Wall Insulation | NonEquip | 20 |  | 0% | Prescriptive_all_existing | 2.875% | 0 | 0 | 0 | 0 | 0 | 0 | 0 | 0 | 0 | 0 | 0 | 0 | 0 | 0 | 0 | 0 | 0 | 0 | 0 | 0 | 0 | 0 | 0 | 0 | 0 | 0 | 0 | 0 | 0 | 0 | 0 | 0 | 0 | 0 | 0 | 0 | 0 | 0 | 0 | 0 | 0 | 0 | 0 | 0 | 0 | 0 | 0 | 0 | 0 | 0 | 0 | 0 | 0 | 0 | 0 | 0 | 0 | 0 | 0 | 0 | 0 | 0 | 0 | 0 | 0 | 0 | 0 | 0 | 0 | 0 | 0 | 0 | 0 | 0 | 0 | 0 | 0 | 0 | 0 | 0 | 0 | 0 | 0 | 0 | 0 | 0 | 0 | 0 | 0 | 0 | 0 | 0 | 0 | 0 | 0
Ach | College and University | Space Heating | Packaged central unit | TRC | Existing | NE4157 | Smart Thermostat | Smart Thermostat | NonEquip | 11 |  | 45.33% | Prescriptive_all_existing | 10% | 12.6696 | 20.3704 | 32.6634 | 50.797 | 76.2757 | 108.1642 | 140.5318 | 160.2929 | 152.5055 | 115.4689 | 12.6696 | 33.04 | 65.7034 | 116.5004 | 192.7761 | 300.9404 | 441.4721 | 601.765 | 754.2706 | 869.7395 | 0 | 0 | 0 | 0 | 0 | 0 | 0 | 0 | 0 | 0 | 0.00031286 | 0.00081589 | 0.0016225 | 0.0028769 | 0.0047604 | 0.0074314 | 0.010902 | 0.01486 | 0.018626 | 0.021477 | 0.55835 | 0.90886 | 1.4754 | 2.3229 | 3.5313 | 5.0698 | 6.6685 | 7.7006 | 7.4173 | 5.6856 | 26.5858 | 4.798 | 7.81 | 12.6784 | 19.9615 | 30.3454 | 43.5655 | 57.3041 | 66.1725 | 63.7384 | 48.8576 | 228.4576 | 0.58534 | 0.95279 | 1.5467 | 2.4352 | 3.702 | 5.3148 | 6.9909 | 8.0728 | 7.7758 | 5.9604 | 27.8709 | -8.1932 | -13.3366 | -21.65 | -34.0869 | -51.8188 | -74.3939 | -97.8543 | -112.9983 | -108.8417 | -83.4309 | -390.1217 | 8.7786 | 14.2894 | 23.1967 | 36.5221 | 55.5209 | 79.7087 | 104.8452 | 121.0711 | 116.6176 | 89.3913 | 417.9926
Ach | College and University | Space Heating | Packaged central unit | TRC | Existing | NE3637 | Facility Energy Management System | Facility Energy Management System | NonEquip | 15 |  | 0.7167% | Custom_improvement_existing | 20% | 0.313 | 0.47752 | 0.72597 | 1.0741 | 1.5413 | 2.113 | 2.7081 | 3.1568 | 3.2399 | 2.8393 | 0.313 | 0.79052 | 1.5165 | 2.5906 | 4.1319 | 6.2449 | 8.953 | 12.1098 | 15.3497 | 18.1891 | 0 | 0 | 0 | 0 | 0 | 0 | 0 | 0 | 0 | 0 | 4.0028e-05 | 0.00010109 | 0.00019393 | 0.00033129 | 0.0005284 | 0.00079862 | 0.0011449 | 0.0015486 | 0.001963 | 0.0023261 | 0.0069627 | 0.010754 | 0.016552 | 0.024793 | 0.036019 | 0.049991 | 0.064865 | 0.07655 | 0.079539 | 0.07057 | 0.28026 | 0.098566 | 0.15224 | 0.23431 | 0.35098 | 0.50989 | 0.70768 | 0.91824 | 1.0837 | 1.126 | 0.999 | 3.9674 | 0.061652 | 0.095223 | 0.14656 | 0.21953 | 0.31893 | 0.44265 | 0.57436 | 0.67782 | 0.70429 | 0.62487 | 2.4816 | -0.22565 | -0.34851 | -0.53641 | -0.80349 | -1.1673 | -1.6201 | -2.1021 | -2.4808 | -2.5777 | -2.287 | -9.0826 | 0.2873 | 0.44374 | 0.68298 | 1.023 | 1.4862 | 2.0627 | 2.6765 | 3.1586 | 3.282 | 2.9119 | 11.5642
Ach | College and University | Space Heating | Packaged central unit | TRC | Existing | NE3559 | ECM Motors on Furnaces | ECM Motors on Furnaces | NonEquip | 15 | Forced air furnace | 0% | Prescriptive_ECM_existing | 1.706% | 0 | 0 | 0 | 0 | 0 | 0 | 0 | 0 | 0 | 0 | 0 | 0 | 0 | 0 | 0 | 0 | 0 | 0 | 0 | 0 | 0 | 0 | 0 | 0 | 0 | 0 | 0 | 0 | 0 | 0 | 0 | 0 | 0 | 0 | 0 | 0 | 0 | 0 | 0 | 0 | 0 | 0 | 0 | 0 | 0 | 0 | 0 | 0 | 0 | 0 | 0 | 0 | 0 | 0 | 0 | 0 | 0 | 0 | 0 | 0 | 0 | 0 | 0 | 0 | 0 | 0 | 0 | 0 | 0 | 0 | 0 | 0 | 0 | 0 | 0 | 0 | 0 | 0 | 0 | 0 | 0 | 0 | 0 | 0 | 0 | 0 | 0 | 0 | 0 | 0 | 0 | 0 | 0 | 0 | 0
Ach | College and University | Space Heating | Packaged central unit | TRC | Existing | NE3533 | Duct Sealing Repair | Duct Sealing Repair | NonEquip | 15 |  | 0% | Prescriptive_duct_existing | 12% | 0 | 0 | 0 | 0 | 0 | 0 | 0 | 0 | 0 | 0 | 0 | 0 | 0 | 0 | 0 | 0 | 0 | 0 | 0 | 0 | 0 | 0 | 0 | 0 | 0 | 0 | 0 | 0 | 0 | 0 | 0 | 0 | 0 | 0 | 0 | 0 | 0 | 0 | 0 | 0 | 0 | 0 | 0 | 0 | 0 | 0 | 0 | 0 | 0 | 0 | 0 | 0 | 0 | 0 | 0 | 0 | 0 | 0 | 0 | 0 | 0 | 0 | 0 | 0 | 0 | 0 | 0 | 0 | 0 | 0 | 0 | 0 | 0 | 0 | 0 | 0 | 0 | 0 | 0 | 0 | 0 | 0 | 0 | 0 | 0 | 0 | 0 | 0 | 0 | 0 | 0 | 0 | 0 | 0 | 0
Ach | College and University | Space Heating | Packaged central unit | TRC | Existing | NE3169 | Ceiling Insulation(R2 to R38) | Ceiling Insulation(R2 to R38) | NonEquip | 20 |  | 0% | Prescriptive_ceiling_existing | 18.25% | 0 | 0 | 0 | 0 | 0 | 0 | 0 | 0 | 0 | 0 | 0 | 0 | 0 | 0 | 0 | 0 | 0 | 0 | 0 | 0 | 0 | 0 | 0 | 0 | 0 | 0 | 0 | 0 | 0 | 0 | 0 | 0 | 0 | 0 | 0 | 0 | 0 | 0 | 0 | 0 | 0 | 0 | 0 | 0 | 0 | 0 | 0 | 0 | 0 | 0 | 0 | 0 | 0 | 0 | 0 | 0 | 0 | 0 | 0 | 0 | 0 | 0 | 0 | 0 | 0 | 0 | 0 | 0 | 0 | 0 | 0 | 0 | 0 | 0 | 0 | 0 | 0 | 0 | 0 | 0 | 0 | 0 | 0 | 0 | 0 | 0 | 0 | 0 | 0 | 0 | 0 | 0 | 0 | 0 | 0
Ach | College and University | Space Cooling | Packaged air conditioning units (RTUs) | TRC | New | NN4144 | Smart Thermostat | Smart Thermostat | NonEquip | 11 |  | 45.33% | Prescriptive_all | 10% | 11.511 | 12.9858 | 18.786 | 31.6428 | 47.4626 | 68.0046 | 90.3656 | 103.4076 | 99.2512 | 75.1131 | 11.511 | 24.4968 | 43.2828 | 74.9256 | 122.3882 | 190.3928 | 280.7584 | 384.1661 | 483.4172 | 558.5303 | 0.00096217 | 0.0020476 | 0.0036179 | 0.0062628 | 0.01023 | 0.015914 | 0.023468 | 0.032111 | 0.040407 | 0.046686 | 0 | 0 | 0 | 0 | 0 | 0 | 0 | 0 | 0 | 0 | 0.50729 | 0.57938 | 0.84856 | 1.447 | 2.1974 | 3.1874 | 4.288 | 4.9678 | 4.8272 | 3.6985 | 17.0728 | 4.3592 | 4.9787 | 7.2918 | 12.4345 | 18.8824 | 27.3903 | 36.848 | 42.689 | 41.4812 | 31.7821 | 146.71 | 0.53181 | 0.60739 | 0.88958 | 1.517 | 2.3036 | 3.3415 | 4.4953 | 5.2079 | 5.0605 | 3.8773 | 17.898 | -7.444 | -8.5019 | -12.4518 | -21.2336 | -32.2443 | -46.7726 | -62.9229 | -72.8971 | -70.8346 | -54.2722 | -250.5268 | 7.9758 | 9.1092 | 13.3414 | 22.7506 | 34.5478 | 50.1142 | 67.4182 | 78.105 | 75.8951 | 58.1495 | 268.4248
Ach | College and University | Space Cooling | Packaged air conditioning units (RTUs) | TRC | New | NN3676 | Facility Energy Management System | Facility Energy Management System | NonEquip | 15 |  | 4.276% | Custom_improvement | 20% | 1.4027 | 1.5018 | 2.0604 | 3.303 | 4.7369 | 6.5652 | 8.6109 | 10.0745 | 10.4311 | 9.1332 | 1.4027 | 2.9045 | 4.965 | 8.268 | 13.0049 | 19.5701 | 28.181 | 38.2555 | 48.6866 | 57.8198 | 0.00020766 | 0.00042999 | 0.00073502 | 0.001224 | 0.0019253 | 0.0028972 | 0.004172 | 0.0056634 | 0.0072077 | 0.0085598 | 0 | 0 | 0 | 0 | 0 | 0 | 0 | 0 | 0 | 0 | 0.031204 | 0.033822 | 0.046978 | 0.076243 | 0.1107 | 0.15532 | 0.20625 | 0.2443 | 0.25608 | 0.227 | 0.89107 | 0.44172 | 0.47878 | 0.66503 | 1.0793 | 1.5671 | 2.1988 | 2.9197 | 3.4583 | 3.6251 | 3.2134 | 12.6142 | 0.2763 | 0.29948 | 0.41597 | 0.6751 | 0.98018 | 1.3753 | 1.8263 | 2.1632 | 2.2675 | 2.01 | 7.8901 | -1.0112 | -1.0961 | -1.5224 | -2.4709 | -3.5874 | -5.0337 | -6.6841 | -7.9171 | -8.299 | -7.3565 | -28.8775 | 1.2875 | 1.3956 | 1.9384 | 3.146 | 4.5676 | 6.4091 | 8.5103 | 10.0803 | 10.5665 | 9.3664 | 36.7676
Ach | College and University | Space Cooling | Packaged air conditioning units (RTUs) | TRC | New | NN3520 | Duct Sealing Repair | Duct Sealing Repair | NonEquip | 15 |  | 0% | Prescriptive_duct | 12% | 0 | 0 | 0 | 0 | 0 | 0 | 0 | 0 | 0 | 0 | 0 | 0 | 0 | 0 | 0 | 0 | 0 | 0 | 0 | 0 | 0 | 0 | 0 | 0 | 0 | 0 | 0 | 0 | 0 | 0 | 0 | 0 | 0 | 0 | 0 | 0 | 0 | 0 | 0 | 0 | 0 | 0 | 0 | 0 | 0 | 0 | 0 | 0 | 0 | 0 | 0 | 0 | 0 | 0 | 0 | 0 | 0 | 0 | 0 | 0 | 0 | 0 | 0 | 0 | 0 | 0 | 0 | 0 | 0 | 0 | 0 | 0 | 0 | 0 | 0 | 0 | 0 | 0 | 0 | 0 | 0 | 0 | 0 | 0 | 0 | 0 | 0 | 0 | 0 | 0 | 0 | 0 | 0 | 0 | 0
Ach | College and University | Space Cooling | Packaged air conditioning units (RTUs) | TRC | New | NN3312 | Chilled Water System - Variable Speed Drives | Chilled Water System - Variable Speed Drives | NonEquip | 13 | Central chillers inside | 0% | Prescriptive_all | 24.74% | 0 | 0 | 0 | 0 | 0 | 0 | 0 | 0 | 0 | 0 | 0 | 0 | 0 | 0 | 0 | 0 | 0 | 0 | 0 | 0 | 0 | 0 | 0 | 0 | 0 | 0 | 0 | 0 | 0 | 0 | 0 | 0 | 0 | 0 | 0 | 0 | 0 | 0 | 0 | 0 | 0 | 0 | 0 | 0 | 0 | 0 | 0 | 0 | 0 | 0 | 0 | 0 | 0 | 0 | 0 | 0 | 0 | 0 | 0 | 0 | 0 | 0 | 0 | 0 | 0 | 0 | 0 | 0 | 0 | 0 | 0 | 0 | 0 | 0 | 0 | 0 | 0 | 0 | 0 | 0 | 0 | 0 | 0 | 0 | 0 | 0 | 0 | 0 | 0 | 0 | 0 | 0 | 0 | 0 | 0
Ach | College and University | Space Cooling | Packaged air conditioning units (RTUs) | TRC | New | NN3208 | Ceiling Insulation(R2 to R38) | Ceiling Insulation(R2 to R38) | NonEquip | 20 |  | 0% | Prescriptive_ceiling | 15.42% | 0 | 0 | 0 | 0 | 0 | 0 | 0 | 0 | 0 | 0 | 0 | 0 | 0 | 0 | 0 | 0 | 0 | 0 | 0 | 0 | 0 | 0 | 0 | 0 | 0 | 0 | 0 | 0 | 0 | 0 | 0 | 0 | 0 | 0 | 0 | 0 | 0 | 0 | 0 | 0 | 0 | 0 | 0 | 0 | 0 | 0 | 0 | 0 | 0 | 0 | 0 | 0 | 0 | 0 | 0 | 0 | 0 | 0 | 0 | 0 | 0 | 0 | 0 | 0 | 0 | 0 | 0 | 0 | 0 | 0 | 0 | 0 | 0 | 0 | 0 | 0 | 0 | 0 | 0 | 0 | 0 | 0 | 0 | 0 | 0 | 0 | 0 | 0 | 0 | 0 | 0 | 0 | 0 | 0 | 0
Ach | College and University | Space Cooling | Packaged air conditioning units (RTUs) | TRC | Existing | NE4209 | Wall Insulation | Wall Insulation | NonEquip | 20 |  | 0% | Prescriptive_all_existing | 16.63% | 0 | 0 | 0 | 0 | 0 | 0 | 0 | 0 | 0 | 0 | 0 | 0 | 0 | 0 | 0 | 0 | 0 | 0 | 0 | 0 | 0 | 0 | 0 | 0 | 0 | 0 | 0 | 0 | 0 | 0 | 0 | 0 | 0 | 0 | 0 | 0 | 0 | 0 | 0 | 0 | 0 | 0 | 0 | 0 | 0 | 0 | 0 | 0 | 0 | 0 | 0 | 0 | 0 | 0 | 0 | 0 | 0 | 0 | 0 | 0 | 0 | 0 | 0 | 0 | 0 | 0 | 0 | 0 | 0 | 0 | 0 | 0 | 0 | 0 | 0 | 0 | 0 | 0 | 0 | 0 | 0 | 0 | 0 | 0 | 0 | 0 | 0 | 0 | 0 | 0 | 0 | 0 | 0 | 0 | 0
Ach | College and University | Space Cooling | Packaged air conditioning units (RTUs) | TRC | Existing | NE4131 | Smart Thermostat | Smart Thermostat | NonEquip | 11 |  | 45.33% | Prescriptive_all_existing | 10% | 38.5882 | 61.5137 | 98.6355 | 153.3945 | 230.3341 | 326.6296 | 424.3717 | 484.0455 | 460.5295 | 348.6879 | 38.5882 | 100.1019 | 198.7374 | 352.1319 | 582.466 | 909.0956 | 1333.4673 | 1817.5127 | 2278.0423 | 2626.7301 | 0.0032255 | 0.0083672 | 0.016612 | 0.029434 | 0.048686 | 0.075988 | 0.11146 | 0.15192 | 0.19041 | 0.21956 | 0 | 0 | 0 | 0 | 0 | 0 | 0 | 0 | 0 | 0 | 1.7006 | 2.7445 | 4.4553 | 7.0147 | 10.6637 | 15.3094 | 20.1373 | 23.2538 | 22.3984 | 17.1692 | 80.2963 | 14.6135 | 23.5843 | 38.2856 | 60.2788 | 91.6358 | 131.5572 | 173.0444 | 199.8248 | 192.4744 | 147.5382 | 690.0033 | 1.7828 | 2.8772 | 4.6707 | 7.3538 | 11.1792 | 16.0494 | 21.1107 | 24.3778 | 23.4811 | 17.9991 | 84.1776 | -24.9544 | -40.2733 | -65.3778 | -102.934 | -156.4803 | -224.6513 | -295.4962 | -341.2273 | -328.6755 | -251.941 | -1178.2722 | 26.7372 | 43.1505 | 70.0485 | 110.2878 | 167.6594 | 240.7007 | 316.6069 | 365.6052 | 352.1566 | 269.94 | 1262.4498
Ach | College and University | Space Cooling | Packaged air conditioning units (RTUs) | TRC | Existing | NE3663 | Facility Energy Management System | Facility Energy Management System | NonEquip | 15 |  | 0.7167% | Custom_improvement_existing | 20% | 0.95332 | 1.442 | 2.1922 | 3.2435 | 4.6544 | 6.3807 | 8.1778 | 9.5328 | 9.7837 | 8.5741 | 0.95332 | 2.3953 | 4.5875 | 7.8311 | 12.4855 | 18.8662 | 27.044 | 36.5768 | 46.3605 | 54.9346 | 0.00014113 | 0.00035461 | 0.00067915 | 0.0011593 | 0.0018484 | 0.002793 | 0.0040037 | 0.0054149 | 0.0068633 | 0.0081327 | 0 | 0 | 0 | 0 | 0 | 0 | 0 | 0 | 0 | 0 | 0.021207 | 0.032475 | 0.049983 | 0.074869 | 0.10877 | 0.15096 | 0.19588 | 0.23116 | 0.24019 | 0.2131 | 0.84649 | 0.3002 | 0.45971 | 0.70757 | 1.0599 | 1.5397 | 2.137 | 2.7729 | 3.2724 | 3.4001 | 3.0167 | 11.983 | 0.18778 | 0.28755 | 0.44258 | 0.66294 | 0.9631 | 1.3367 | 1.7344 | 2.0469 | 2.1268 | 1.887 | 7.4953 | -0.68726 | -1.0524 | -1.6198 | -2.4263 | -3.5249 | -4.8923 | -6.3479 | -7.4914 | -7.7839 | -6.9062 | -27.4326 | 0.87503 | 1.34 | 2.0624 | 3.0893 | 4.488 | 6.2289 | 8.0823 | 9.5383 | 9.9107 | 8.7931 | 34.928
Ach | College and University | Space Cooling | Packaged air conditioning units (RTUs) | TRC | Existing | NE3507 | Duct Sealing Repair | Duct Sealing Repair | NonEquip | 15 |  | 0% | Prescriptive_duct_existing | 12% | 0 | 0 | 0 | 0 | 0 | 0 | 0 | 0 | 0 | 0 | 0 | 0 | 0 | 0 | 0 | 0 | 0 | 0 | 0 | 0 | 0 | 0 | 0 | 0 | 0 | 0 | 0 | 0 | 0 | 0 | 0 | 0 | 0 | 0 | 0 | 0 | 0 | 0 | 0 | 0 | 0 | 0 | 0 | 0 | 0 | 0 | 0 | 0 | 0 | 0 | 0 | 0 | 0 | 0 | 0 | 0 | 0 | 0 | 0 | 0 | 0 | 0 | 0 | 0 | 0 | 0 | 0 | 0 | 0 | 0 | 0 | 0 | 0 | 0 | 0 | 0 | 0 | 0 | 0 | 0 | 0 | 0 | 0 | 0 | 0 | 0 | 0 | 0 | 0 | 0 | 0 | 0 | 0 | 0 | 0
Ach | College and University | Space Cooling | Packaged air conditioning units (RTUs) | TRC | Existing | NE3299 | Chilled Water System - Variable Speed Drives | Chilled Water System - Variable Speed Drives | NonEquip | 13 | Central chillers inside | 0% | Prescriptive_all_existing | 24.74% | 0 | 0 | 0 | 0 | 0 | 0 | 0 | 0 | 0 | 0 | 0 | 0 | 0 | 0 | 0 | 0 | 0 | 0 | 0 | 0 | 0 | 0 | 0 | 0 | 0 | 0 | 0 | 0 | 0 | 0 | 0 | 0 | 0 | 0 | 0 | 0 | 0 | 0 | 0 | 0 | 0 | 0 | 0 | 0 | 0 | 0 | 0 | 0 | 0 | 0 | 0 | 0 | 0 | 0 | 0 | 0 | 0 | 0 | 0 | 0 | 0 | 0 | 0 | 0 | 0 | 0 | 0 | 0 | 0 | 0 | 0 | 0 | 0 | 0 | 0 | 0 | 0 | 0 | 0 | 0 | 0 | 0 | 0 | 0 | 0 | 0 | 0 | 0 | 0 | 0 | 0 | 0 | 0 | 0 | 0
Ach | College and University | Space Cooling | Packaged air conditioning units (RTUs) | TRC | Existing | NE3195 | Ceiling Insulation(R2 to R38) | Ceiling Insulation(R2 to R38) | NonEquip | 20 |  | 0% | Prescriptive_ceiling_existing | 15.42% | 0 | 0 | 0 | 0 | 0 | 0 | 0 | 0 | 0 | 0 | 0 | 0 | 0 | 0 | 0 | 0 | 0 | 0 | 0 | 0 | 0 | 0 | 0 | 0 | 0 | 0 | 0 | 0 | 0 | 0 | 0 | 0 | 0 | 0 | 0 | 0 | 0 | 0 | 0 | 0 | 0 | 0 | 0 | 0 | 0 | 0 | 0 | 0 | 0 | 0 | 0 | 0 | 0 | 0 | 0 | 0 | 0 | 0 | 0 | 0 | 0 | 0 | 0 | 0 | 0 | 0 | 0 | 0 | 0 | 0 | 0 | 0 | 0 | 0 | 0 | 0 | 0 | 0 | 0 | 0 | 0 | 0 | 0 | 0 | 0 | 0 | 0 | 0 | 0 | 0 | 0 | 0 | 0 | 0 | 0
Ach | College and University | Interior Lighting | Overhead (fluorescent/LED/CFL U-shape) | TRC | New | NN4430 | Interior Lighting Controls | Interior Lighting Controls | NonEquip | 8 | Overhead (fluorescent/LED/CFL U-shape) | 37.72% | Prescriptive_lighting control | 28% | 617.6372 | 692.8153 | 994.9797 | 1655.162 | 2436.7006 | 3390.4262 | 4311.473 | 4631.9788 | 4092.5183 | 2817.9168 | 617.6372 | 1310.4524 | 2305.4321 | 3960.5941 | 6397.2947 | 9787.7209 | 14099.1939 | 18731.1727 | 22823.6911 | 25641.6078 | 0 | 0 | 0 | 0 | 0 | 0 | 0 | 0 | 0 | 0 | 0 | 0 | 0 | 0 | 0 | 0 | 0 | 0 | 0 | 0 | 13.7393 | 15.6028 | 22.6856 | 38.2057 | 56.9433 | 80.2134 | 103.2691 | 112.3216 | 100.4707 | 70.0373 | 400.3059 | 30.9093 | 35.1015 | 51.0357 | 85.9514 | 128.1051 | 180.4558 | 232.3241 | 252.6896 | 226.0287 | 157.5626 | 900.567 | 113.9361 | 129.3891 | 188.125 | 316.8291 | 472.214 | 665.186 | 856.3801 | 931.4502 | 833.1742 | 580.7985 | 3319.6194 | -190.034 | -215.8079 | -313.7735 | -528.4388 | -787.6051 | -1109.4628 | -1428.3554 | -1553.5646 | -1389.6502 | -968.7131 | -5536.789 | 303.9701 | 345.197 | 501.8985 | 845.2678 | 1259.819 | 1774.6488 | 2284.7355 | 2485.0147 | 2222.8245 | 1549.5116 | 8856.4084
Ach | College and University | Interior Lighting | Overhead (fluorescent/LED/CFL U-shape) | TRC | New | NN3702 | Facility Energy Management System | Facility Energy Management System | NonEquip | 15 |  | 4.276% | Custom_improvement | 24% | 58.9247 | 62.8491 | 85.761 | 136.4396 | 193.7247 | 265.4294 | 344.6824 | 401.9082 | 419.0171 | 372.1632 | 58.9247 | 121.7738 | 207.5348 | 343.9743 | 537.699 | 803.1284 | 1147.8109 | 1549.7191 | 1968.7362 | 2340.8994 | 0.0087234 | 0.018028 | 0.030724 | 0.050923 | 0.079602 | 0.1189 | 0.16992 | 0.22942 | 0.29146 | 0.34655 | 0.0075355 | 0.015573 | 0.02654 | 0.043988 | 0.068763 | 0.10271 | 0.14679 | 0.19818 | 0.25177 | 0.29936 | 1.3108 | 1.4154 | 1.9554 | 3.1494 | 4.5272 | 6.2797 | 8.2559 | 9.7459 | 10.2868 | 9.2498 | 36.1189 | 18.5556 | 20.0368 | 27.6803 | 44.5835 | 64.0871 | 88.897 | 116.8716 | 137.965 | 145.6217 | 130.9423 | 511.3054 | 11.6064 | 12.5329 | 17.3139 | 27.8868 | 40.0862 | 55.6047 | 73.1027 | 86.2965 | 91.0857 | 81.9038 | 319.8192 | -42.4792 | -45.8701 | -63.3684 | -102.0647 | -146.7143 | -203.5114 | -267.5537 | -315.8427 | -333.371 | -299.7655 | -1170.5289 | 54.0857 | 58.4031 | 80.6823 | 129.9515 | 186.8005 | 259.116 | 340.6564 | 402.1392 | 424.4567 | 381.6693 | 1490.3481
Ach | College and University | Interior Lighting | Overhead (fluorescent/LED/CFL U-shape) | TRC | Existing | NE4417 | Interior Lighting Controls | Interior Lighting Controls | NonEquip | 8 | Overhead (fluorescent/LED/CFL U-shape) | 37.72% | Prescriptive_lighting control_existing | 28% | 3111.0613 | 3132.258 | 3197.8275 | 3240.9514 | 3288.3778 | 3336.7971 | 3388.6011 | 3442.2774 | 3498.549 | 3555.9669 | 3111.0613 | 6243.3193 | 9441.1468 | 12682.0982 | 15970.476 | 19307.2731 | 22695.8743 | 26138.1517 | 29636.7007 | 33192.6676 | 0 | 0 | 0 | 0 | 0 | 0 | 0 | 0 | 0 | 0 | 0 | 0 | 0 | 0 | 0 | 0 | 0 | 0 | 0 | 0 | 69.2055 | 70.541 | 72.9107 | 74.8102 | 76.8461 | 78.9446 | 81.1643 | 83.4723 | 85.8889 | 88.381 | 554.3558 | 155.6913 | 158.6958 | 164.0269 | 168.3003 | 172.8805 | 177.6014 | 182.5951 | 187.7875 | 193.2239 | 198.8304 | 1247.1329 | 573.9006 | 584.9756 | 604.6268 | 620.3789 | 637.2625 | 654.6642 | 673.0718 | 692.2117 | 712.2511 | 732.9174 | 4597.1109 | -957.2081 | -975.6801 | -1008.4563 | -1034.7292 | -1062.8893 | -1091.9136 | -1122.6156 | -1154.539 | -1187.9628 | -1222.432 | -7667.5155 | 1531.1087 | 1560.6557 | 1613.0831 | 1655.1081 | 1700.1518 | 1746.5777 | 1795.6873 | 1846.7507 | 1900.2139 | 1955.3495 | 12264.6264
Ach | College and University | Interior Lighting | Overhead (fluorescent/LED/CFL U-shape) | TRC | Existing | NE3689 | Facility Energy Management System | Facility Energy Management System | NonEquip | 15 |  | 0.7167% | Custom_improvement_existing | 24% | 39.9875 | 60.8624 | 92.5293 | 136.9009 | 196.4503 | 269.3143 | 345.1666 | 402.3568 | 412.9454 | 361.8928 | 39.9875 | 100.8499 | 193.3792 | 330.2802 | 526.7305 | 796.0448 | 1141.2113 | 1543.5681 | 1956.5135 | 2318.4063 | 0.0059198 | 0.01493 | 0.028628 | 0.048895 | 0.077978 | 0.11785 | 0.16895 | 0.22851 | 0.28965 | 0.34322 | 0.0051137 | 0.012897 | 0.02473 | 0.042237 | 0.06736 | 0.1018 | 0.14594 | 0.1974 | 0.2502 | 0.29648 | 0.88952 | 1.3707 | 2.1097 | 3.1601 | 4.5908 | 6.3716 | 8.2675 | 9.7568 | 10.1377 | 8.9946 | 35.7229 | 12.5922 | 19.4034 | 29.8649 | 44.7342 | 64.9888 | 90.1981 | 117.0358 | 138.119 | 143.5116 | 127.3287 | 505.6995 | 7.8764 | 12.1368 | 18.6804 | 27.9811 | 40.6502 | 56.4185 | 73.2054 | 86.3928 | 89.7658 | 79.6435 | 316.3128 | -28.8272 | -44.4202 | -68.3695 | -102.4099 | -148.7785 | -206.49 | -267.9295 | -316.1952 | -328.5403 | -291.493 | -1157.6953 | 36.7036 | 56.5569 | 87.0499 | 130.3909 | 189.4287 | 262.9085 | 341.1349 | 402.588 | 418.3062 | 371.1365 | 1474.0081
Ach | College and University | Interior Lighting | Overhead (fluorescent/LED/CFL U-shape) | TRC | Turnover | ET1758 | Premium T8 - Fixture Replacement | Premium T8 - Fixture Replacement | Equip | 8 | Overhead (fluorescent/LED/CFL U-shape) | 24.1% | Prescriptive_lighting | 12.5% | 4391.1816 | 5627.3412 | 7367.0577 | 8389.4062 | 7997.1821 | 6073.8365 | 3614.6951 | 1747.2359 | 738.0579 | 291.1814 | 4391.1816 | 10018.5228 | 17385.5805 | 25774.9867 | 33772.1688 | 39846.0054 | 43460.7005 | 45207.9363 | 45945.9942 | 46237.1757 | 0.46016 | 1.0499 | 1.8219 | 2.701 | 3.539 | 4.1755 | 4.5543 | 4.7374 | 4.8148 | 4.8453 | 0.42682 | 0.9738 | 1.6899 | 2.5053 | 3.2827 | 3.873 | 4.2244 | 4.3942 | 4.4659 | 4.4942 | 97.6817 | 126.7322 | 167.9694 | 193.6508 | 186.8862 | 143.6996 | 86.5797 | 42.369 | 18.1192 | 7.2371 | 823.3747 | 993.7321 | 1289.2683 | 1708.7805 | 1970.0424 | 1901.2248 | 1461.88 | 880.7901 | 431.0269 | 184.3298 | 73.6242 | 8376.3282 | 88.9672 | 115.4261 | 152.9843 | 176.3747 | 170.2136 | 130.8797 | 78.8557 | 38.5891 | 16.5027 | 6.5915 | 749.919 | -2089.587 | -2711.0308 | -3593.167 | -4142.5399 | -3997.8325 | -3073.9928 | -1852.0963 | -906.3492 | -387.6025 | -154.8146 | -17613.4656 | 2178.5542 | 2826.4569 | 3746.1514 | 4318.9145 | 4168.046 | 3204.8725 | 1930.952 | 944.9383 | 404.1052 | 161.4061 | 18363.3846
Ach | College and University | Interior Lighting | Overhead (fluorescent/LED/CFL U-shape) | TRC | New | EN1784 | Premium T8 - Fixture Replacement | Premium T8 - Fixture Replacement | Equip | 8 | Overhead (fluorescent/LED/CFL U-shape) | 0% | Prescriptive_lighting | 12.5% | 0 | 0 | 0 | 0 | 0 | 0 | 0 | 0 | 0 | 0 | 0 | 0 | 0 | 0 | 0 | 0 | 0 | 0 | 0 | 0 | 0 | 0 | 0 | 0 | 0 | 0 | 0 | 0 | 0 | 0 | 0 | 0 | 0 | 0 | 0 | 0 | 0 | 0 | 0 | 0 | 0 | 0 | 0 | 0 | 0 | 0 | 0 | 0 | 0 | 0 | 0 | 0 | 0 | 0 | 0 | 0 | 0 | 0 | 0 | 0 | 0 | 0 | 0 | 0 | 0 | 0 | 0 | 0 | 0 | 0 | 0 | 0 | 0 | 0 | 0 | 0 | 0 | 0 | 0 | 0 | 0 | 0 | 0 | 0 | 0 | 0 | 0 | 0 | 0 | 0 | 0 | 0 | 0 | 0 | 0
Ach | College and University | Miscellaneous | Others | TRC | New | NN4534 | VSD Controlled Compressor | VSD Controlled Compressor | NonEquip | 15 | Others | 36.99% | Prescriptive_ECM | 20.79% | 662.2952 | 771.2561 | 1159.9343 | 2059.6238 | 3326.4097 | 5307.081 | 8249.8425 | 11844.1315 | 15584.7754 | 17713.759 | 662.2952 | 1433.5513 | 2593.4856 | 4653.1094 | 7979.5192 | 13286.6002 | 21536.4427 | 33380.5742 | 48965.3497 | 66679.1086 | 0.08587 | 0.18587 | 0.33626 | 0.6033 | 1.0346 | 1.7227 | 2.7923 | 4.328 | 6.3486 | 8.6453 | 0.071927 | 0.15569 | 0.28166 | 0.50534 | 0.86659 | 1.443 | 2.3389 | 3.6252 | 5.3178 | 7.2415 | 22.7281 | 26.7956 | 40.7991 | 73.3427 | 119.9214 | 193.6997 | 304.8393 | 443.0785 | 590.242 | 679.1918 | 1516.616 | 65.9156 | 77.7119 | 118.3244 | 212.7066 | 347.7932 | 561.763 | 884.0874 | 1285.0053 | 1711.8054 | 1969.7754 | 4398.4524 | 269.176 | 317.3478 | 483.195 | 868.6185 | 1420.2638 | 2294.0408 | 3610.2993 | 5247.5056 | 6990.4056 | 8043.8635 | 17961.7187 | -337.9917 | -398.4788 | -606.7254 | -1090.6837 | -1783.359 | -2880.52 | -4533.2844 | -6589.048 | -8777.5262 | -10100.3041 | -22553.6923 | 607.1677 | 715.8266 | 1089.9203 | 1959.3021 | 3203.6228 | 5174.5607 | 8143.5838 | 11836.5536 | 15767.9317 | 18144.1676 | 40515.411
Ach | College and University | Miscellaneous | Others | TRC | Existing | NE4521 | VSD Controlled Compressor | VSD Controlled Compressor | NonEquip | 15 | Others | 7.399% | Prescriptive_ECM_existing | 20.79% | 335.6855 | 358.265 | 365.7648 | 370.6973 | 376.1219 | 381.66 | 387.5853 | 393.7248 | 400.1611 | 406.7285 | 335.6855 | 693.9506 | 1059.7154 | 1430.4127 | 1806.5346 | 2188.1946 | 2575.7799 | 2969.5047 | 3369.6658 | 3776.3943 | 0.043523 | 0.089974 | 0.1374 | 0.18546 | 0.23423 | 0.28371 | 0.33396 | 0.38501 | 0.43689 | 0.48963 | 0.036456 | 0.075365 | 0.11509 | 0.15535 | 0.19619 | 0.23764 | 0.27974 | 0.3225 | 0.36595 | 0.41013 | 11.5198 | 12.4471 | 12.8653 | 13.2004 | 13.5597 | 13.93 | 14.3216 | 14.7289 | 15.1553 | 15.595 | 97.168 | 33.4095 | 36.0988 | 37.3115 | 38.2836 | 39.3255 | 40.3993 | 41.5353 | 42.7164 | 43.953 | 45.2283 | 281.8042 | 136.4324 | 147.4149 | 152.367 | 156.3366 | 160.5913 | 164.9765 | 169.6152 | 174.4385 | 179.4885 | 184.6965 | 1150.7883 | -171.3117 | -185.102 | -191.3201 | -196.3045 | -201.6469 | -207.1533 | -212.978 | -219.0343 | -225.3754 | -231.9147 | -1444.9911 | 307.7441 | 332.5168 | 343.6871 | 352.6411 | 362.2382 | 372.1298 | 382.5932 | 393.4729 | 404.8639 | 416.6112 | 2595.7794
Ach | College and University | Miscellaneous | Others | TRC | Turnover | ET1836 | Efficient Battery Charger | Efficient Battery Charger | Equip | 7 | Others | 0% | Prescriptive_all | 13.68% | 0 | 0 | 0 | 0 | 0 | 0 | 0 | 0 | 0 | 0 | 0 | 0 | 0 | 0 | 0 | 0 | 0 | 0 | 0 | 0 | 0 | 0 | 0 | 0 | 0 | 0 | 0 | 0 | 0 | 0 | 0 | 0 | 0 | 0 | 0 | 0 | 0 | 0 | 0 | 0 | 0 | 0 | 0 | 0 | 0 | 0 | 0 | 0 | 0 | 0 | 0 | 0 | 0 | 0 | 0 | 0 | 0 | 0 | 0 | 0 | 0 | 0 | 0 | 0 | 0 | 0 | 0 | 0 | 0 | 0 | 0 | 0 | 0 | 0 | 0 | 0 | 0 | 0 | 0 | 0 | 0 | 0 | 0 | 0 | 0 | 0 | 0 | 0 | 0 | 0 | 0 | 0 | 0 | 0 | 0
Ach | College and University | Miscellaneous | Others | TRC | New | EN1862 | Efficient Battery Charger | Efficient Battery Charger | Equip | 7 | Others | 0% | Prescriptive_all | 13.68% | 0 | 0 | 0 | 0 | 0 | 0 | 0 | 0 | 0 | 0 | 0 | 0 | 0 | 0 | 0 | 0 | 0 | 0 | 0 | 0 | 0 | 0 | 0 | 0 | 0 | 0 | 0 | 0 | 0 | 0 | 0 | 0 | 0 | 0 | 0 | 0 | 0 | 0 | 0 | 0 | 0 | 0 | 0 | 0 | 0 | 0 | 0 | 0 | 0 | 0 | 0 | 0 | 0 | 0 | 0 | 0 | 0 | 0 | 0 | 0 | 0 | 0 | 0 | 0 | 0 | 0 | 0 | 0 | 0 | 0 | 0 | 0 | 0 | 0 | 0 | 0 | 0 | 0 | 0 | 0 | 0 | 0 | 0 | 0 | 0 | 0 | 0 | 0 | 0 | 0 | 0 | 0 | 0 | 0 | 0
Ach | College and University | Office Equipment | Other office | TRC | New | NN4560 | Network PC Power Management | Network PC Power Management | NonEquip | 5 | Computers | 0% | Prescriptive_all | 56.5% | 0 | 0 | 0 | 0 | 0 | 0 | 0 | 0 | 0 | 0 | 0 | 0 | 0 | 0 | 0 | 0 | 0 | 0 | 0 | 0 | 0 | 0 | 0 | 0 | 0 | 0 | 0 | 0 | 0 | 0 | 0 | 0 | 0 | 0 | 0 | 0 | 0 | 0 | 0 | 0 | 0 | 0 | 0 | 0 | 0 | 0 | 0 | 0 | 0 | 0 | 0 | 0 | 0 | 0 | 0 | 0 | 0 | 0 | 0 | 0 | 0 | 0 | 0 | 0 | 0 | 0 | 0 | 0 | 0 | 0 | 0 | 0 | 0 | 0 | 0 | 0 | 0 | 0 | 0 | 0 | 0 | 0 | 0 | 0 | 0 | 0 | 0 | 0 | 0 | 0 | 0 | 0 | 0 | 0 | 0
Ach | College and University | Office Equipment | Other office | TRC | Existing | NE4547 | Network PC Power Management | Network PC Power Management | NonEquip | 5 | Computers | 0% | Prescriptive_all_existing | 56.5% | 0 | 0 | 0 | 0 | 0 | 0 | 0 | 0 | 0 | 0 | 0 | 0 | 0 | 0 | 0 | 0 | 0 | 0 | 0 | 0 | 0 | 0 | 0 | 0 | 0 | 0 | 0 | 0 | 0 | 0 | 0 | 0 | 0 | 0 | 0 | 0 | 0 | 0 | 0 | 0 | 0 | 0 | 0 | 0 | 0 | 0 | 0 | 0 | 0 | 0 | 0 | 0 | 0 | 0 | 0 | 0 | 0 | 0 | 0 | 0 | 0 | 0 | 0 | 0 | 0 | 0 | 0 | 0 | 0 | 0 | 0 | 0 | 0 | 0 | 0 | 0 | 0 | 0 | 0 | 0 | 0 | 0 | 0 | 0 | 0 | 0 | 0 | 0 | 0 | 0 | 0 | 0 | 0 | 0 | 0
Ach | College and University | Office Equipment | Other office | TRC | Turnover | ET2259 | Energy Star Uninterruptable Power Supply | Energy Star Uninterruptable Power Supply | Equip | 10 | Other office | 22.4% | Prescriptive_all | 1.878% | 79.8061 | 117.4933 | 190.0641 | 297.2801 | 449.5643 | 641.9172 | 839.5817 | 964.3739 | 923.8791 | 704.4771 | 79.8061 | 197.2994 | 387.3635 | 684.6436 | 1134.2079 | 1776.1251 | 2615.7067 | 3580.0806 | 4503.9597 | 5208.4368 | 0.0091103 | 0.022523 | 0.04422 | 0.078156 | 0.12948 | 0.20275 | 0.2986 | 0.40869 | 0.51415 | 0.59457 | 0.0091103 | 0.022523 | 0.04422 | 0.078156 | 0.12948 | 0.20275 | 0.2986 | 0.40869 | 0.51415 | 0.59457 | 1.7753 | 2.646 | 4.3335 | 6.8621 | 10.5059 | 15.187 | 20.1098 | 23.3853 | 22.6811 | 17.5093 | 80.2642 | 6.8429 | 10.1992 | 16.7035 | 26.4499 | 40.4951 | 58.5385 | 77.5135 | 90.1389 | 87.4247 | 67.4898 | 309.3799 | 18.7383 | 27.9292 | 45.7402 | 72.4295 | 110.8903 | 160.2998 | 212.2605 | 246.8333 | 239.4008 | 184.8117 | 847.1956 | -31.6747 | -47.2107 | -77.3179 | -122.4328 | -187.4459 | -270.9663 | -358.7992 | -417.2401 | -404.6764 | -312.4005 | -1432.0756 | 50.4129 | 75.1399 | 123.0581 | 194.8624 | 298.3363 | 431.2662 | 571.0596 | 664.0734 | 644.0772 | 497.2122 | 2279.2713
Ach | College and University | Office Equipment | Other office | TRC | New | EN2285 | Energy Star Uninterruptable Power Supply | Energy Star Uninterruptable Power Supply | Equip | 10 | Other office | 22.4% | Prescriptive_all | 1.878% | 18.3697 | 20.9171 | 30.5455 | 51.9415 | 78.6628 | 113.8094 | 152.7098 | 176.4268 | 170.8932 | 130.4569 | 18.3697 | 39.2868 | 69.8323 | 121.7738 | 200.4365 | 314.246 | 466.9558 | 643.3827 | 814.2759 | 944.7328 | 0.002097 | 0.0044848 | 0.0079717 | 0.013901 | 0.022881 | 0.035873 | 0.053305 | 0.073446 | 0.092954 | 0.10785 | 0.002097 | 0.0044848 | 0.0079717 | 0.013901 | 0.022881 | 0.035873 | 0.053305 | 0.073446 | 0.092954 | 0.10785 | 0.40863 | 0.47107 | 0.69644 | 1.199 | 1.8383 | 2.6926 | 3.6577 | 4.2782 | 4.1954 | 3.2424 | 14.541 | 1.5751 | 1.8157 | 2.6844 | 4.6214 | 7.0856 | 10.3786 | 14.0988 | 16.4904 | 16.1713 | 12.4979 | 56.0484 | 4.3132 | 4.9722 | 7.351 | 12.6551 | 19.4031 | 28.4205 | 38.6076 | 45.1568 | 44.2828 | 34.2239 | 153.4811 | -7.2908 | -8.4048 | -12.4259 | -21.3917 | -32.7985 | -48.0413 | -65.2613 | -76.3318 | -74.8544 | -57.8511 | -259.4402 | 11.604 | 13.377 | 19.7769 | 34.0468 | 52.2016 | 76.4618 | 103.8689 | 121.4885 | 119.1373 | 92.075 | 412.9213
Ach | College and University | Ventilation and Circulation | Motor/Fan | TRC | Turnover | ET2688 | High Speed Fans | High Speed Fans | Equip | 7 | Motor/Fan | 10.93% | Prescriptive_ECM | 10.99% | 0 | 0 | 0 | 0 | 0 | 0 | 0 | 0 | 0 | 0 | 0 | 0 | 0 | 0 | 0 | 0 | 0 | 0 | 0 | 0 | 0 | 0 | 0 | 0 | 0 | 0 | 0 | 0 | 0 | 0 | 0 | 0 | 0 | 0 | 0 | 0 | 0 | 0 | 0 | 0 | 0 | 0 | 0 | 0 | 0 | 0 | 0 | 0 | 0 | 0 | 0 | 0 | 0 | 0 | 0 | 0 | 0 | 0 | 0 | 0 | 0 | 0 | 0 | 0 | 0 | 0 | 0 | 0 | 0 | 0 | 0 | 0 | 0 | 0 | 0 | 0 | 0 | 0 | 0 | 0 | 0 | 0 | 0 | 0 | 0 | 0 | 0 | 0 | 0 | 0 | 0 | 0 | 0 | 0 | 0
Ach | College and University | Ventilation and Circulation | Motor/Fan | TRC | New | EN2714 | High Speed Fans | High Speed Fans | Equip | 7 | Motor/Fan | 10.93% | Prescriptive_ECM | 10.99% | 0 | 0 | 0 | 0 | 0 | 0 | 0 | 0 | 0 | 0 | 0 | 0 | 0 | 0 | 0 | 0 | 0 | 0 | 0 | 0 | 0 | 0 | 0 | 0 | 0 | 0 | 0 | 0 | 0 | 0 | 0 | 0 | 0 | 0 | 0 | 0 | 0 | 0 | 0 | 0 | 0 | 0 | 0 | 0 | 0 | 0 | 0 | 0 | 0 | 0 | 0 | 0 | 0 | 0 | 0 | 0 | 0 | 0 | 0 | 0 | 0 | 0 | 0 | 0 | 0 | 0 | 0 | 0 | 0 | 0 | 0 | 0 | 0 | 0 | 0 | 0 | 0 | 0 | 0 | 0 | 0 | 0 | 0 | 0 | 0 | 0 | 0 | 0 | 0 | 0 | 0 | 0 | 0 | 0 | 0
Ach | College and University | Miscellaneous | Medical equipment | TRC | New | NN4534 | VSD Controlled Compressor | VSD Controlled Compressor | NonEquip | 15 | Others | 0% | Prescriptive_ECM | 20.79% | 0 | 0 | 0 | 0 | 0 | 0 | 0 | 0 | 0 | 0 | 0 | 0 | 0 | 0 | 0 | 0 | 0 | 0 | 0 | 0 | 0 | 0 | 0 | 0 | 0 | 0 | 0 | 0 | 0 | 0 | 0 | 0 | 0 | 0 | 0 | 0 | 0 | 0 | 0 | 0 | 0 | 0 | 0 | 0 | 0 | 0 | 0 | 0 | 0 | 0 | 0 | 0 | 0 | 0 | 0 | 0 | 0 | 0 | 0 | 0 | 0 | 0 | 0 | 0 | 0 | 0 | 0 | 0 | 0 | 0 | 0 | 0 | 0 | 0 | 0 | 0 | 0 | 0 | 0 | 0 | 0 | 0 | 0 | 0 | 0 | 0 | 0 | 0 | 0 | 0 | 0 | 0 | 0 | 0 | 0
Ach | College and University | Miscellaneous | Medical equipment | TRC | Existing | NE4521 | VSD Controlled Compressor | VSD Controlled Compressor | NonEquip | 15 | Others | 0% | Prescriptive_ECM_existing | 20.79% | 0 | 0 | 0 | 0 | 0 | 0 | 0 | 0 | 0 | 0 | 0 | 0 | 0 | 0 | 0 | 0 | 0 | 0 | 0 | 0 | 0 | 0 | 0 | 0 | 0 | 0 | 0 | 0 | 0 | 0 | 0 | 0 | 0 | 0 | 0 | 0 | 0 | 0 | 0 | 0 | 0 | 0 | 0 | 0 | 0 | 0 | 0 | 0 | 0 | 0 | 0 | 0 | 0 | 0 | 0 | 0 | 0 | 0 | 0 | 0 | 0 | 0 | 0 | 0 | 0 | 0 | 0 | 0 | 0 | 0 | 0 | 0 | 0 | 0 | 0 | 0 | 0 | 0 | 0 | 0 | 0 | 0 | 0 | 0 | 0 | 0 | 0 | 0 | 0 | 0 | 0 | 0 | 0 | 0 | 0
Ach | College and University | Refrigeration | Large cold storage | TRC | New | NN4846 | PSC to ECM Evaporator Fan Motor (Walk-In, Refrigerator) | PSC to ECM Evaporator Fan Motor (Walk-In, Refrigerator) | NonEquip | 15 | Walk-in cooler | 0% | Prescriptive_ECM | 37.5% | 0 | 0 | 0 | 0 | 0 | 0 | 0 | 0 | 0 | 0 | 0 | 0 | 0 | 0 | 0 | 0 | 0 | 0 | 0 | 0 | 0 | 0 | 0 | 0 | 0 | 0 | 0 | 0 | 0 | 0 | 0 | 0 | 0 | 0 | 0 | 0 | 0 | 0 | 0 | 0 | 0 | 0 | 0 | 0 | 0 | 0 | 0 | 0 | 0 | 0 | 0 | 0 | 0 | 0 | 0 | 0 | 0 | 0 | 0 | 0 | 0 | 0 | 0 | 0 | 0 | 0 | 0 | 0 | 0 | 0 | 0 | 0 | 0 | 0 | 0 | 0 | 0 | 0 | 0 | 0 | 0 | 0 | 0 | 0 | 0 | 0 | 0 | 0 | 0 | 0 | 0 | 0 | 0 | 0 | 0
Ach | College and University | Refrigeration | Large cold storage | TRC | New | NN4820 | PSC to ECM Evaporator Fan Motor (Reach-In) | PSC to ECM Evaporator Fan Motor (Reach-In) | NonEquip | 15 | Display cases | 0% | Prescriptive_ECM | 37.5% | 0 | 0 | 0 | 0 | 0 | 0 | 0 | 0 | 0 | 0 | 0 | 0 | 0 | 0 | 0 | 0 | 0 | 0 | 0 | 0 | 0 | 0 | 0 | 0 | 0 | 0 | 0 | 0 | 0 | 0 | 0 | 0 | 0 | 0 | 0 | 0 | 0 | 0 | 0 | 0 | 0 | 0 | 0 | 0 | 0 | 0 | 0 | 0 | 0 | 0 | 0 | 0 | 0 | 0 | 0 | 0 | 0 | 0 | 0 | 0 | 0 | 0 | 0 | 0 | 0 | 0 | 0 | 0 | 0 | 0 | 0 | 0 | 0 | 0 | 0 | 0 | 0 | 0 | 0 | 0 | 0 | 0 | 0 | 0 | 0 | 0 | 0 | 0 | 0 | 0 | 0 | 0 | 0 | 0 | 0
Ach | College and University | Refrigeration | Large cold storage | TRC | Existing | NE4833 | PSC to ECM Evaporator Fan Motor (Walk-In, Refrigerator) | PSC to ECM Evaporator Fan Motor (Walk-In, Refrigerator) | NonEquip | 15 | Walk-in cooler | 0% | Prescriptive_ECM_existing | 37.5% | 0 | 0 | 0 | 0 | 0 | 0 | 0 | 0 | 0 | 0 | 0 | 0 | 0 | 0 | 0 | 0 | 0 | 0 | 0 | 0 | 0 | 0 | 0 | 0 | 0 | 0 | 0 | 0 | 0 | 0 | 0 | 0 | 0 | 0 | 0 | 0 | 0 | 0 | 0 | 0 | 0 | 0 | 0 | 0 | 0 | 0 | 0 | 0 | 0 | 0 | 0 | 0 | 0 | 0 | 0 | 0 | 0 | 0 | 0 | 0 | 0 | 0 | 0 | 0 | 0 | 0 | 0 | 0 | 0 | 0 | 0 | 0 | 0 | 0 | 0 | 0 | 0 | 0 | 0 | 0 | 0 | 0 | 0 | 0 | 0 | 0 | 0 | 0 | 0 | 0 | 0 | 0 | 0 | 0 | 0
Ach | College and University | Refrigeration | Large cold storage | TRC | Existing | NE4807 | PSC to ECM Evaporator Fan Motor (Reach-In) | PSC to ECM Evaporator Fan Motor (Reach-In) | NonEquip | 15 | Display cases | 0% | Prescriptive_ECM_existing | 37.5% | 0 | 0 | 0 | 0 | 0 | 0 | 0 | 0 | 0 | 0 | 0 | 0 | 0 | 0 | 0 | 0 | 0 | 0 | 0 | 0 | 0 | 0 | 0 | 0 | 0 | 0 | 0 | 0 | 0 | 0 | 0 | 0 | 0 | 0 | 0 | 0 | 0 | 0 | 0 | 0 | 0 | 0 | 0 | 0 | 0 | 0 | 0 | 0 | 0 | 0 | 0 | 0 | 0 | 0 | 0 | 0 | 0 | 0 | 0 | 0 | 0 | 0 | 0 | 0 | 0 | 0 | 0 | 0 | 0 | 0 | 0 | 0 | 0 | 0 | 0 | 0 | 0 | 0 | 0 | 0 | 0 | 0 | 0 | 0 | 0 | 0 | 0 | 0 | 0 | 0 | 0 | 0 | 0 | 0 | 0
Ach | College and University | Miscellaneous | Laboratory equipment | TRC | New | NN4534 | VSD Controlled Compressor | VSD Controlled Compressor | NonEquip | 15 | Others | 0% | Prescriptive_ECM | 20.79% | 0 | 0 | 0 | 0 | 0 | 0 | 0 | 0 | 0 | 0 | 0 | 0 | 0 | 0 | 0 | 0 | 0 | 0 | 0 | 0 | 0 | 0 | 0 | 0 | 0 | 0 | 0 | 0 | 0 | 0 | 0 | 0 | 0 | 0 | 0 | 0 | 0 | 0 | 0 | 0 | 0 | 0 | 0 | 0 | 0 | 0 | 0 | 0 | 0 | 0 | 0 | 0 | 0 | 0 | 0 | 0 | 0 | 0 | 0 | 0 | 0 | 0 | 0 | 0 | 0 | 0 | 0 | 0 | 0 | 0 | 0 | 0 | 0 | 0 | 0 | 0 | 0 | 0 | 0 | 0 | 0 | 0 | 0 | 0 | 0 | 0 | 0 | 0 | 0 | 0 | 0 | 0 | 0 | 0 | 0
Ach | College and University | Miscellaneous | Laboratory equipment | TRC | Existing | NE4521 | VSD Controlled Compressor | VSD Controlled Compressor | NonEquip | 15 | Others | 0% | Prescriptive_ECM_existing | 20.79% | 0 | 0 | 0 | 0 | 0 | 0 | 0 | 0 | 0 | 0 | 0 | 0 | 0 | 0 | 0 | 0 | 0 | 0 | 0 | 0 | 0 | 0 | 0 | 0 | 0 | 0 | 0 | 0 | 0 | 0 | 0 | 0 | 0 | 0 | 0 | 0 | 0 | 0 | 0 | 0 | 0 | 0 | 0 | 0 | 0 | 0 | 0 | 0 | 0 | 0 | 0 | 0 | 0 | 0 | 0 | 0 | 0 | 0 | 0 | 0 | 0 | 0 | 0 | 0 | 0 | 0 | 0 | 0 | 0 | 0 | 0 | 0 | 0 | 0 | 0 | 0 | 0 | 0 | 0 | 0 | 0 | 0 | 0 | 0 | 0 | 0 | 0 | 0 | 0 | 0 | 0 | 0 | 0 | 0 | 0
Ach | College and University | Space Heating | Individual room heating | TRC | New | NN4170 | Smart Thermostat | Smart Thermostat | NonEquip | 11 |  | 45.33% | Prescriptive_all | 10% | 0 | 0 | 0 | 0 | 0 | 0 | 0 | 0 | 0 | 0 | 0 | 0 | 0 | 0 | 0 | 0 | 0 | 0 | 0 | 0 | 0 | 0 | 0 | 0 | 0 | 0 | 0 | 0 | 0 | 0 | 0 | 0 | 0 | 0 | 0 | 0 | 0 | 0 | 0 | 0 | 0 | 0 | 0 | 0 | 0 | 0 | 0 | 0 | 0 | 0 | 0 | 0 | 0 | 0 | 0 | 0 | 0 | 0 | 0 | 0 | 0 | 0 | 0 | 0 | 0 | 0 | 0 | 0 | 0 | 0 | 0 | 0 | 0 | 0 | 0 | 0 | 0 | 0 | 0 | 0 | 0 | 0 | 0 | 0 | 0 | 0 | 0 | 0 | 0 | 0 | 0 | 0 | 0 | 0 | 0
Ach | College and University | Space Heating | Individual room heating | TRC | New | NN3650 | Facility Energy Management System | Facility Energy Management System | NonEquip | 15 |  | 4.276% | Custom_improvement | 20% | 0 | 0 | 0 | 0 | 0 | 0 | 0 | 0 | 0 | 0 | 0 | 0 | 0 | 0 | 0 | 0 | 0 | 0 | 0 | 0 | 0 | 0 | 0 | 0 | 0 | 0 | 0 | 0 | 0 | 0 | 0 | 0 | 0 | 0 | 0 | 0 | 0 | 0 | 0 | 0 | 0 | 0 | 0 | 0 | 0 | 0 | 0 | 0 | 0 | 0 | 0 | 0 | 0 | 0 | 0 | 0 | 0 | 0 | 0 | 0 | 0 | 0 | 0 | 0 | 0 | 0 | 0 | 0 | 0 | 0 | 0 | 0 | 0 | 0 | 0 | 0 | 0 | 0 | 0 | 0 | 0 | 0 | 0 | 0 | 0 | 0 | 0 | 0 | 0 | 0 | 0 | 0 | 0 | 0 | 0
Ach | College and University | Space Heating | Individual room heating | TRC | New | NN3572 | ECM Motors on Furnaces | ECM Motors on Furnaces | NonEquip | 15 | Forced air furnace | 0% | Prescriptive_ECM | 1.706% | 0 | 0 | 0 | 0 | 0 | 0 | 0 | 0 | 0 | 0 | 0 | 0 | 0 | 0 | 0 | 0 | 0 | 0 | 0 | 0 | 0 | 0 | 0 | 0 | 0 | 0 | 0 | 0 | 0 | 0 | 0 | 0 | 0 | 0 | 0 | 0 | 0 | 0 | 0 | 0 | 0 | 0 | 0 | 0 | 0 | 0 | 0 | 0 | 0 | 0 | 0 | 0 | 0 | 0 | 0 | 0 | 0 | 0 | 0 | 0 | 0 | 0 | 0 | 0 | 0 | 0 | 0 | 0 | 0 | 0 | 0 | 0 | 0 | 0 | 0 | 0 | 0 | 0 | 0 | 0 | 0 | 0 | 0 | 0 | 0 | 0 | 0 | 0 | 0 | 0 | 0 | 0 | 0 | 0 | 0
Ach | College and University | Space Heating | Individual room heating | TRC | New | NN3546 | Duct Sealing Repair | Duct Sealing Repair | NonEquip | 15 |  | 0% | Prescriptive_duct | 12% | 0 | 0 | 0 | 0 | 0 | 0 | 0 | 0 | 0 | 0 | 0 | 0 | 0 | 0 | 0 | 0 | 0 | 0 | 0 | 0 | 0 | 0 | 0 | 0 | 0 | 0 | 0 | 0 | 0 | 0 | 0 | 0 | 0 | 0 | 0 | 0 | 0 | 0 | 0 | 0 | 0 | 0 | 0 | 0 | 0 | 0 | 0 | 0 | 0 | 0 | 0 | 0 | 0 | 0 | 0 | 0 | 0 | 0 | 0 | 0 | 0 | 0 | 0 | 0 | 0 | 0 | 0 | 0 | 0 | 0 | 0 | 0 | 0 | 0 | 0 | 0 | 0 | 0 | 0 | 0 | 0 | 0 | 0 | 0 | 0 | 0 | 0 | 0 | 0 | 0 | 0 | 0 | 0 | 0 | 0
Ach | College and University | Space Heating | Individual room heating | TRC | New | NN3182 | Ceiling Insulation(R2 to R38) | Ceiling Insulation(R2 to R38) | NonEquip | 20 |  | 0% | Prescriptive_ceiling | 16.54% | 0 | 0 | 0 | 0 | 0 | 0 | 0 | 0 | 0 | 0 | 0 | 0 | 0 | 0 | 0 | 0 | 0 | 0 | 0 | 0 | 0 | 0 | 0 | 0 | 0 | 0 | 0 | 0 | 0 | 0 | 0 | 0 | 0 | 0 | 0 | 0 | 0 | 0 | 0 | 0 | 0 | 0 | 0 | 0 | 0 | 0 | 0 | 0 | 0 | 0 | 0 | 0 | 0 | 0 | 0 | 0 | 0 | 0 | 0 | 0 | 0 | 0 | 0 | 0 | 0 | 0 | 0 | 0 | 0 | 0 | 0 | 0 | 0 | 0 | 0 | 0 | 0 | 0 | 0 | 0 | 0 | 0 | 0 | 0 | 0 | 0 | 0 | 0 | 0 | 0 | 0 | 0 | 0 | 0 | 0
Ach | College and University | Space Heating | Individual room heating | TRC | Existing | NE4235 | Wall Insulation | Wall Insulation | NonEquip | 20 |  | 0% | Prescriptive_all_existing | 2.875% | 0 | 0 | 0 | 0 | 0 | 0 | 0 | 0 | 0 | 0 | 0 | 0 | 0 | 0 | 0 | 0 | 0 | 0 | 0 | 0 | 0 | 0 | 0 | 0 | 0 | 0 | 0 | 0 | 0 | 0 | 0 | 0 | 0 | 0 | 0 | 0 | 0 | 0 | 0 | 0 | 0 | 0 | 0 | 0 | 0 | 0 | 0 | 0 | 0 | 0 | 0 | 0 | 0 | 0 | 0 | 0 | 0 | 0 | 0 | 0 | 0 | 0 | 0 | 0 | 0 | 0 | 0 | 0 | 0 | 0 | 0 | 0 | 0 | 0 | 0 | 0 | 0 | 0 | 0 | 0 | 0 | 0 | 0 | 0 | 0 | 0 | 0 | 0 | 0 | 0 | 0 | 0 | 0 | 0 | 0
Ach | College and University | Space Heating | Individual room heating | TRC | Existing | NE4157 | Smart Thermostat | Smart Thermostat | NonEquip | 11 |  | 45.33% | Prescriptive_all_existing | 10% | 0 | 0 | 0 | 0 | 0 | 0 | 0 | 0 | 0 | 0 | 0 | 0 | 0 | 0 | 0 | 0 | 0 | 0 | 0 | 0 | 0 | 0 | 0 | 0 | 0 | 0 | 0 | 0 | 0 | 0 | 0 | 0 | 0 | 0 | 0 | 0 | 0 | 0 | 0 | 0 | 0 | 0 | 0 | 0 | 0 | 0 | 0 | 0 | 0 | 0 | 0 | 0 | 0 | 0 | 0 | 0 | 0 | 0 | 0 | 0 | 0 | 0 | 0 | 0 | 0 | 0 | 0 | 0 | 0 | 0 | 0 | 0 | 0 | 0 | 0 | 0 | 0 | 0 | 0 | 0 | 0 | 0 | 0 | 0 | 0 | 0 | 0 | 0 | 0 | 0 | 0 | 0 | 0 | 0 | 0
Ach | College and University | Space Heating | Individual room heating | TRC | Existing | NE3637 | Facility Energy Management System | Facility Energy Management System | NonEquip | 15 |  | 0.7167% | Custom_improvement_existing | 20% | 0 | 0 | 0 | 0 | 0 | 0 | 0 | 0 | 0 | 0 | 0 | 0 | 0 | 0 | 0 | 0 | 0 | 0 | 0 | 0 | 0 | 0 | 0 | 0 | 0 | 0 | 0 | 0 | 0 | 0 | 0 | 0 | 0 | 0 | 0 | 0 | 0 | 0 | 0 | 0 | 0 | 0 | 0 | 0 | 0 | 0 | 0 | 0 | 0 | 0 | 0 | 0 | 0 | 0 | 0 | 0 | 0 | 0 | 0 | 0 | 0 | 0 | 0 | 0 | 0 | 0 | 0 | 0 | 0 | 0 | 0 | 0 | 0 | 0 | 0 | 0 | 0 | 0 | 0 | 0 | 0 | 0 | 0 | 0 | 0 | 0 | 0 | 0 | 0 | 0 | 0 | 0 | 0 | 0 | 0
Ach | College and University | Space Heating | Individual room heating | TRC | Existing | NE3559 | ECM Motors on Furnaces | ECM Motors on Furnaces | NonEquip | 15 | Forced air furnace | 0% | Prescriptive_ECM_existing | 1.706% | 0 | 0 | 0 | 0 | 0 | 0 | 0 | 0 | 0 | 0 | 0 | 0 | 0 | 0 | 0 | 0 | 0 | 0 | 0 | 0 | 0 | 0 | 0 | 0 | 0 | 0 | 0 | 0 | 0 | 0 | 0 | 0 | 0 | 0 | 0 | 0 | 0 | 0 | 0 | 0 | 0 | 0 | 0 | 0 | 0 | 0 | 0 | 0 | 0 | 0 | 0 | 0 | 0 | 0 | 0 | 0 | 0 | 0 | 0 | 0 | 0 | 0 | 0 | 0 | 0 | 0 | 0 | 0 | 0 | 0 | 0 | 0 | 0 | 0 | 0 | 0 | 0 | 0 | 0 | 0 | 0 | 0 | 0 | 0 | 0 | 0 | 0 | 0 | 0 | 0 | 0 | 0 | 0 | 0 | 0
Ach | College and University | Space Heating | Individual room heating | TRC | Existing | NE3533 | Duct Sealing Repair | Duct Sealing Repair | NonEquip | 15 |  | 0% | Prescriptive_duct_existing | 12% | 0 | 0 | 0 | 0 | 0 | 0 | 0 | 0 | 0 | 0 | 0 | 0 | 0 | 0 | 0 | 0 | 0 | 0 | 0 | 0 | 0 | 0 | 0 | 0 | 0 | 0 | 0 | 0 | 0 | 0 | 0 | 0 | 0 | 0 | 0 | 0 | 0 | 0 | 0 | 0 | 0 | 0 | 0 | 0 | 0 | 0 | 0 | 0 | 0 | 0 | 0 | 0 | 0 | 0 | 0 | 0 | 0 | 0 | 0 | 0 | 0 | 0 | 0 | 0 | 0 | 0 | 0 | 0 | 0 | 0 | 0 | 0 | 0 | 0 | 0 | 0 | 0 | 0 | 0 | 0 | 0 | 0 | 0 | 0 | 0 | 0 | 0 | 0 | 0 | 0 | 0 | 0 | 0 | 0 | 0
Ach | College and University | Space Heating | Individual room heating | TRC | Existing | NE3169 | Ceiling Insulation(R2 to R38) | Ceiling Insulation(R2 to R38) | NonEquip | 20 |  | 0% | Prescriptive_ceiling_existing | 18.25% | 0 | 0 | 0 | 0 | 0 | 0 | 0 | 0 | 0 | 0 | 0 | 0 | 0 | 0 | 0 | 0 | 0 | 0 | 0 | 0 | 0 | 0 | 0 | 0 | 0 | 0 | 0 | 0 | 0 | 0 | 0 | 0 | 0 | 0 | 0 | 0 | 0 | 0 | 0 | 0 | 0 | 0 | 0 | 0 | 0 | 0 | 0 | 0 | 0 | 0 | 0 | 0 | 0 | 0 | 0 | 0 | 0 | 0 | 0 | 0 | 0 | 0 | 0 | 0 | 0 | 0 | 0 | 0 | 0 | 0 | 0 | 0 | 0 | 0 | 0 | 0 | 0 | 0 | 0 | 0 | 0 | 0 | 0 | 0 | 0 | 0 | 0 | 0 | 0 | 0 | 0 | 0 | 0 | 0 | 0
Ach | College and University | Space Cooling | Individual room air conditioners | TRC | New | NN4144 | Smart Thermostat | Smart Thermostat | NonEquip | 11 |  | 45.33% | Prescriptive_all | 10% | 1.5636 | 1.7639 | 2.5518 | 4.2982 | 6.4471 | 9.2375 | 12.2749 | 14.0465 | 13.4819 | 10.2031 | 1.5636 | 3.3275 | 5.8794 | 10.1776 | 16.6247 | 25.8622 | 38.1371 | 52.1835 | 65.6654 | 75.8685 | 0.0001307 | 0.00027814 | 0.00049144 | 0.00085071 | 0.0013896 | 0.0021617 | 0.0031878 | 0.0043619 | 0.0054888 | 0.0063416 | 0 | 0 | 0 | 0 | 0 | 0 | 0 | 0 | 0 | 0 | 0.068908 | 0.078701 | 0.11526 | 0.19656 | 0.29848 | 0.43297 | 0.58247 | 0.6748 | 0.65571 | 0.50239 | 2.3191 | 0.59214 | 0.67629 | 0.99049 | 1.6891 | 2.5649 | 3.7206 | 5.0053 | 5.7987 | 5.6346 | 4.3172 | 19.9285 | 0.072239 | 0.082505 | 0.12084 | 0.20606 | 0.31291 | 0.4539 | 0.61062 | 0.70742 | 0.6874 | 0.52668 | 2.4312 | -1.0112 | -1.1549 | -1.6914 | -2.8843 | -4.3799 | -6.3534 | -8.5472 | -9.902 | -9.6219 | -7.3721 | -34.0305 | 1.0834 | 1.2374 | 1.8122 | 3.0903 | 4.6928 | 6.8073 | 9.1578 | 10.6095 | 10.3093 | 7.8988 | 36.4617
Ach | College and University | Space Cooling | Individual room air conditioners | TRC | New | NN3676 | Facility Energy Management System | Facility Energy Management System | NonEquip | 15 |  | 4.276% | Custom_improvement | 20% | 0.19054 | 0.204 | 0.27988 | 0.44867 | 0.64345 | 0.89179 | 1.1697 | 1.3685 | 1.4169 | 1.2406 | 0.19054 | 0.39454 | 0.67442 | 1.1231 | 1.7665 | 2.6583 | 3.828 | 5.1965 | 6.6134 | 7.854 | 2.8208e-05 | 5.8408e-05 | 9.9843e-05 | 0.00016626 | 0.00026152 | 0.00039355 | 0.00056671 | 0.0007693 | 0.00097906 | 0.0011627 | 0 | 0 | 0 | 0 | 0 | 0 | 0 | 0 | 0 | 0 | 0.0042386 | 0.0045942 | 0.0063813 | 0.010357 | 0.015037 | 0.021099 | 0.028016 | 0.033184 | 0.034785 | 0.030834 | 0.12104 | 0.060002 | 0.065036 | 0.090335 | 0.14661 | 0.21286 | 0.29868 | 0.3966 | 0.46976 | 0.49242 | 0.4365 | 1.7135 | 0.037531 | 0.04068 | 0.056504 | 0.091703 | 0.13314 | 0.18682 | 0.24807 | 0.29384 | 0.30801 | 0.27303 | 1.0718 | -0.13736 | -0.14889 | -0.2068 | -0.33563 | -0.4873 | -0.68376 | -0.90794 | -1.0754 | -1.1273 | -0.99927 | -3.9226 | 0.17489 | 0.18957 | 0.26331 | 0.42733 | 0.62045 | 0.87058 | 1.156 | 1.3693 | 1.4353 | 1.2723 | 4.9944
Ach | College and University | Space Cooling | Individual room air conditioners | TRC | New | NN3520 | Duct Sealing Repair | Duct Sealing Repair | NonEquip | 15 |  | 0% | Prescriptive_duct | 12% | 0 | 0 | 0 | 0 | 0 | 0 | 0 | 0 | 0 | 0 | 0 | 0 | 0 | 0 | 0 | 0 | 0 | 0 | 0 | 0 | 0 | 0 | 0 | 0 | 0 | 0 | 0 | 0 | 0 | 0 | 0 | 0 | 0 | 0 | 0 | 0 | 0 | 0 | 0 | 0 | 0 | 0 | 0 | 0 | 0 | 0 | 0 | 0 | 0 | 0 | 0 | 0 | 0 | 0 | 0 | 0 | 0 | 0 | 0 | 0 | 0 | 0 | 0 | 0 | 0 | 0 | 0 | 0 | 0 | 0 | 0 | 0 | 0 | 0 | 0 | 0 | 0 | 0 | 0 | 0 | 0 | 0 | 0 | 0 | 0 | 0 | 0 | 0 | 0 | 0 | 0 | 0 | 0 | 0 | 0
Ach | College and University | Space Cooling | Individual room air conditioners | TRC | New | NN3312 | Chilled Water System - Variable Speed Drives | Chilled Water System - Variable Speed Drives | NonEquip | 13 | Central chillers inside | 0% | Prescriptive_all | 24.74% | 0 | 0 | 0 | 0 | 0 | 0 | 0 | 0 | 0 | 0 | 0 | 0 | 0 | 0 | 0 | 0 | 0 | 0 | 0 | 0 | 0 | 0 | 0 | 0 | 0 | 0 | 0 | 0 | 0 | 0 | 0 | 0 | 0 | 0 | 0 | 0 | 0 | 0 | 0 | 0 | 0 | 0 | 0 | 0 | 0 | 0 | 0 | 0 | 0 | 0 | 0 | 0 | 0 | 0 | 0 | 0 | 0 | 0 | 0 | 0 | 0 | 0 | 0 | 0 | 0 | 0 | 0 | 0 | 0 | 0 | 0 | 0 | 0 | 0 | 0 | 0 | 0 | 0 | 0 | 0 | 0 | 0 | 0 | 0 | 0 | 0 | 0 | 0 | 0 | 0 | 0 | 0 | 0 | 0 | 0
Ach | College and University | Space Cooling | Individual room air conditioners | TRC | New | NN3208 | Ceiling Insulation(R2 to R38) | Ceiling Insulation(R2 to R38) | NonEquip | 20 |  | 0% | Prescriptive_ceiling | 15.42% | 0 | 0 | 0 | 0 | 0 | 0 | 0 | 0 | 0 | 0 | 0 | 0 | 0 | 0 | 0 | 0 | 0 | 0 | 0 | 0 | 0 | 0 | 0 | 0 | 0 | 0 | 0 | 0 | 0 | 0 | 0 | 0 | 0 | 0 | 0 | 0 | 0 | 0 | 0 | 0 | 0 | 0 | 0 | 0 | 0 | 0 | 0 | 0 | 0 | 0 | 0 | 0 | 0 | 0 | 0 | 0 | 0 | 0 | 0 | 0 | 0 | 0 | 0 | 0 | 0 | 0 | 0 | 0 | 0 | 0 | 0 | 0 | 0 | 0 | 0 | 0 | 0 | 0 | 0 | 0 | 0 | 0 | 0 | 0 | 0 | 0 | 0 | 0 | 0 | 0 | 0 | 0 | 0 | 0 | 0
Ach | College and University | Space Cooling | Individual room air conditioners | TRC | Existing | NE4209 | Wall Insulation | Wall Insulation | NonEquip | 20 |  | 0% | Prescriptive_all_existing | 16.63% | 0 | 0 | 0 | 0 | 0 | 0 | 0 | 0 | 0 | 0 | 0 | 0 | 0 | 0 | 0 | 0 | 0 | 0 | 0 | 0 | 0 | 0 | 0 | 0 | 0 | 0 | 0 | 0 | 0 | 0 | 0 | 0 | 0 | 0 | 0 | 0 | 0 | 0 | 0 | 0 | 0 | 0 | 0 | 0 | 0 | 0 | 0 | 0 | 0 | 0 | 0 | 0 | 0 | 0 | 0 | 0 | 0 | 0 | 0 | 0 | 0 | 0 | 0 | 0 | 0 | 0 | 0 | 0 | 0 | 0 | 0 | 0 | 0 | 0 | 0 | 0 | 0 | 0 | 0 | 0 | 0 | 0 | 0 | 0 | 0 | 0 | 0 | 0 | 0 | 0 | 0 | 0 | 0 | 0 | 0
Ach | College and University | Space Cooling | Individual room air conditioners | TRC | Existing | NE4131 | Smart Thermostat | Smart Thermostat | NonEquip | 11 |  | 45.33% | Prescriptive_all_existing | 10% | 5.1481 | 8.3558 | 13.3982 | 20.8365 | 31.2876 | 44.368 | 57.6449 | 65.7508 | 62.5565 | 47.3643 | 5.1481 | 13.5038 | 26.9021 | 47.7386 | 79.0262 | 123.3942 | 181.0391 | 246.7899 | 309.3464 | 356.7107 | 0.00043031 | 0.0011287 | 0.0022487 | 0.0039903 | 0.0066055 | 0.010314 | 0.015132 | 0.020628 | 0.025857 | 0.029816 | 0 | 0 | 0 | 0 | 0 | 0 | 0 | 0 | 0 | 0 | 0.22687 | 0.3728 | 0.60519 | 0.95285 | 1.4485 | 2.0796 | 2.7354 | 3.1587 | 3.0425 | 2.3322 | 10.9033 | 1.9496 | 3.2036 | 5.2006 | 8.188 | 12.4474 | 17.8702 | 23.5056 | 27.1434 | 26.1449 | 20.041 | 93.694 | 0.23784 | 0.39083 | 0.63445 | 0.99891 | 1.5185 | 2.1801 | 2.8676 | 3.3114 | 3.1896 | 2.4449 | 11.4303 | -3.3292 | -5.4706 | -8.8806 | -13.9821 | -21.2556 | -30.5157 | -40.139 | -46.3509 | -44.6459 | -34.2226 | -159.9948 | 3.567 | 5.8614 | 9.5151 | 14.981 | 22.7742 | 32.6958 | 43.0066 | 49.6623 | 47.8355 | 36.6675 | 171.4251
Ach | College and University | Space Cooling | Individual room air conditioners | TRC | Existing | NE3663 | Facility Energy Management System | Facility Energy Management System | NonEquip | 15 |  | 0.7167% | Custom_improvement_existing | 20% | 0.12718 | 0.19587 | 0.29779 | 0.44059 | 0.63223 | 0.86673 | 1.1108 | 1.2949 | 1.329 | 1.1647 | 0.12718 | 0.32306 | 0.62084 | 1.0614 | 1.6937 | 2.5604 | 3.6712 | 4.9661 | 6.2951 | 7.4598 | 1.8828e-05 | 4.7826e-05 | 9.1911e-05 | 0.00015714 | 0.00025073 | 0.00037905 | 0.0005435 | 0.0007352 | 0.00093194 | 0.0011044 | 0 | 0 | 0 | 0 | 0 | 0 | 0 | 0 | 0 | 0 | 0.0028292 | 0.0044112 | 0.0067895 | 0.01017 | 0.014775 | 0.020506 | 0.026607 | 0.0314 | 0.032626 | 0.028947 | 0.11494 | 0.04005 | 0.062446 | 0.096114 | 0.14397 | 0.20915 | 0.29028 | 0.37665 | 0.44451 | 0.46186 | 0.40978 | 1.627 | 0.025051 | 0.03906 | 0.060119 | 0.090051 | 0.13082 | 0.18157 | 0.2356 | 0.27804 | 0.28889 | 0.25632 | 1.0177 | -0.091687 | -0.14296 | -0.22003 | -0.32958 | -0.47881 | -0.66454 | -0.86227 | -1.0176 | -1.0573 | -0.93811 | -3.7248 | 0.11674 | 0.18202 | 0.28015 | 0.41964 | 0.60964 | 0.84611 | 1.0979 | 1.2956 | 1.3462 | 1.1944 | 4.7425
Ach | College and University | Space Cooling | Individual room air conditioners | TRC | Existing | NE3507 | Duct Sealing Repair | Duct Sealing Repair | NonEquip | 15 |  | 0% | Prescriptive_duct_existing | 12% | 0 | 0 | 0 | 0 | 0 | 0 | 0 | 0 | 0 | 0 | 0 | 0 | 0 | 0 | 0 | 0 | 0 | 0 | 0 | 0 | 0 | 0 | 0 | 0 | 0 | 0 | 0 | 0 | 0 | 0 | 0 | 0 | 0 | 0 | 0 | 0 | 0 | 0 | 0 | 0 | 0 | 0 | 0 | 0 | 0 | 0 | 0 | 0 | 0 | 0 | 0 | 0 | 0 | 0 | 0 | 0 | 0 | 0 | 0 | 0 | 0 | 0 | 0 | 0 | 0 | 0 | 0 | 0 | 0 | 0 | 0 | 0 | 0 | 0 | 0 | 0 | 0 | 0 | 0 | 0 | 0 | 0 | 0 | 0 | 0 | 0 | 0 | 0 | 0 | 0 | 0 | 0 | 0 | 0 | 0
Ach | College and University | Space Cooling | Individual room air conditioners | TRC | Existing | NE3299 | Chilled Water System - Variable Speed Drives | Chilled Water System - Variable Speed Drives | NonEquip | 13 | Central chillers inside | 0% | Prescriptive_all_existing | 24.74% | 0 | 0 | 0 | 0 | 0 | 0 | 0 | 0 | 0 | 0 | 0 | 0 | 0 | 0 | 0 | 0 | 0 | 0 | 0 | 0 | 0 | 0 | 0 | 0 | 0 | 0 | 0 | 0 | 0 | 0 | 0 | 0 | 0 | 0 | 0 | 0 | 0 | 0 | 0 | 0 | 0 | 0 | 0 | 0 | 0 | 0 | 0 | 0 | 0 | 0 | 0 | 0 | 0 | 0 | 0 | 0 | 0 | 0 | 0 | 0 | 0 | 0 | 0 | 0 | 0 | 0 | 0 | 0 | 0 | 0 | 0 | 0 | 0 | 0 | 0 | 0 | 0 | 0 | 0 | 0 | 0 | 0 | 0 | 0 | 0 | 0 | 0 | 0 | 0 | 0 | 0 | 0 | 0 | 0 | 0
Ach | College and University | Space Cooling | Individual room air conditioners | TRC | Existing | NE3195 | Ceiling Insulation(R2 to R38) | Ceiling Insulation(R2 to R38) | NonEquip | 20 |  | 0% | Prescriptive_ceiling_existing | 15.42% | 0 | 0 | 0 | 0 | 0 | 0 | 0 | 0 | 0 | 0 | 0 | 0 | 0 | 0 | 0 | 0 | 0 | 0 | 0 | 0 | 0 | 0 | 0 | 0 | 0 | 0 | 0 | 0 | 0 | 0 | 0 | 0 | 0 | 0 | 0 | 0 | 0 | 0 | 0 | 0 | 0 | 0 | 0 | 0 | 0 | 0 | 0 | 0 | 0 | 0 | 0 | 0 | 0 | 0 | 0 | 0 | 0 | 0 | 0 | 0 | 0 | 0 | 0 | 0 | 0 | 0 | 0 | 0 | 0 | 0 | 0 | 0 | 0 | 0 | 0 | 0 | 0 | 0 | 0 | 0 | 0 | 0 | 0 | 0 | 0 | 0 | 0 | 0 | 0 | 0 | 0 | 0 | 0 | 0 | 0
Ach | College and University | Interior Lighting | High bay | TRC | New | NN4430 | Interior Lighting Controls | Interior Lighting Controls | NonEquip | 8 | Overhead (fluorescent/LED/CFL U-shape) | 0% | Prescriptive_lighting control | 28% | 0 | 0 | 0 | 0 | 0 | 0 | 0 | 0 | 0 | 0 | 0 | 0 | 0 | 0 | 0 | 0 | 0 | 0 | 0 | 0 | 0 | 0 | 0 | 0 | 0 | 0 | 0 | 0 | 0 | 0 | 0 | 0 | 0 | 0 | 0 | 0 | 0 | 0 | 0 | 0 | 0 | 0 | 0 | 0 | 0 | 0 | 0 | 0 | 0 | 0 | 0 | 0 | 0 | 0 | 0 | 0 | 0 | 0 | 0 | 0 | 0 | 0 | 0 | 0 | 0 | 0 | 0 | 0 | 0 | 0 | 0 | 0 | 0 | 0 | 0 | 0 | 0 | 0 | 0 | 0 | 0 | 0 | 0 | 0 | 0 | 0 | 0 | 0 | 0 | 0 | 0 | 0 | 0 | 0 | 0
Ach | College and University | Interior Lighting | High bay | TRC | New | NN3702 | Facility Energy Management System | Facility Energy Management System | NonEquip | 15 |  | 4.276% | Custom_improvement | 24% | 71.345 | 76.3398 | 104.6771 | 167.7078 | 240.3755 | 332.9597 | 436.4575 | 510.3483 | 528.1096 | 462.1307 | 71.345 | 147.6848 | 252.362 | 420.0698 | 660.4452 | 993.4049 | 1429.8624 | 1940.2107 | 2468.3203 | 2930.451 | 0.010562 | 0.021864 | 0.03736 | 0.062188 | 0.097774 | 0.14707 | 0.21168 | 0.28723 | 0.36542 | 0.43383 | 0.0091238 | 0.018886 | 0.032273 | 0.05372 | 0.08446 | 0.12704 | 0.18286 | 0.24812 | 0.31566 | 0.37476 | 1.5871 | 1.7192 | 2.3866 | 3.8712 | 5.6173 | 7.8774 | 10.4541 | 12.3755 | 12.965 | 11.4859 | 45.1691 | 22.4668 | 24.3377 | 33.7857 | 54.8008 | 79.5199 | 111.514 | 147.9898 | 175.1898 | 183.5348 | 162.5965 | 639.421 | 14.0529 | 15.2231 | 21.1328 | 34.2777 | 49.7393 | 69.7515 | 92.567 | 109.5804 | 114.8002 | 101.7034 | 399.955 | -51.4331 | -55.7163 | -77.3455 | -125.4552 | -182.0445 | -255.2885 | -338.7924 | -401.0612 | -420.1652 | -372.2314 | -1463.8233 | 65.486 | 70.9394 | 98.4783 | 159.7329 | 231.7839 | 325.0401 | 431.3594 | 510.6416 | 534.9654 | 473.9348 | 1863.7783
Ach | College and University | Interior Lighting | High bay | TRC | Existing | NE4417 | Interior Lighting Controls | Interior Lighting Controls | NonEquip | 8 | Overhead (fluorescent/LED/CFL U-shape) | 0% | Prescriptive_lighting control_existing | 28% | 0 | 0 | 0 | 0 | 0 | 0 | 0 | 0 | 0 | 0 | 0 | 0 | 0 | 0 | 0 | 0 | 0 | 0 | 0 | 0 | 0 | 0 | 0 | 0 | 0 | 0 | 0 | 0 | 0 | 0 | 0 | 0 | 0 | 0 | 0 | 0 | 0 | 0 | 0 | 0 | 0 | 0 | 0 | 0 | 0 | 0 | 0 | 0 | 0 | 0 | 0 | 0 | 0 | 0 | 0 | 0 | 0 | 0 | 0 | 0 | 0 | 0 | 0 | 0 | 0 | 0 | 0 | 0 | 0 | 0 | 0 | 0 | 0 | 0 | 0 | 0 | 0 | 0 | 0 | 0 | 0 | 0 | 0 | 0 | 0 | 0 | 0 | 0 | 0 | 0 | 0 | 0 | 0 | 0 | 0
Ach | College and University | Interior Lighting | High bay | TRC | Existing | NE3689 | Facility Energy Management System | Facility Energy Management System | NonEquip | 15 |  | 0.7167% | Custom_improvement_existing | 24% | 48.159 | 73.3416 | 111.5015 | 164.971 | 236.7304 | 324.5343 | 415.9393 | 484.8558 | 497.6155 | 436.095 | 48.159 | 121.5006 | 233.0021 | 397.9731 | 634.7035 | 959.2378 | 1375.1772 | 1860.0329 | 2357.6484 | 2793.7434 | 0.0071296 | 0.017987 | 0.034494 | 0.058917 | 0.093963 | 0.14201 | 0.20358 | 0.27536 | 0.34903 | 0.41359 | 0.0061587 | 0.015538 | 0.029797 | 0.050894 | 0.081168 | 0.12267 | 0.17586 | 0.23787 | 0.3015 | 0.35727 | 1.0713 | 1.6517 | 2.5422 | 3.808 | 5.5322 | 7.6781 | 9.9626 | 11.7573 | 12.2164 | 10.8388 | 43.047 | 15.1654 | 23.3819 | 35.9884 | 53.9065 | 78.3141 | 108.6922 | 141.0327 | 166.4388 | 172.9371 | 153.4361 | 609.3797 | 9.4859 | 14.6253 | 22.5106 | 33.7183 | 48.9851 | 67.9865 | 88.2154 | 104.1068 | 108.1714 | 95.9736 | 381.1643 | -34.7181 | -53.5281 | -82.388 | -123.4079 | -179.284 | -248.8286 | -322.8656 | -381.0276 | -395.904 | -351.2605 | -1395.0499 | 44.2041 | 68.1533 | 104.8986 | 157.1262 | 228.2691 | 316.8151 | 411.0809 | 485.1344 | 504.0754 | 447.2341 | 1776.2141
Ach | College and University | Space Heating | Forced air furnace | TRC | New | NN4170 | Smart Thermostat | Smart Thermostat | NonEquip | 11 |  | 45.33% | Prescriptive_all | 10% | 0 | 0 | 0 | 0 | 0 | 0 | 0 | 0 | 0 | 0 | 0 | 0 | 0 | 0 | 0 | 0 | 0 | 0 | 0 | 0 | 0 | 0 | 0 | 0 | 0 | 0 | 0 | 0 | 0 | 0 | 0 | 0 | 0 | 0 | 0 | 0 | 0 | 0 | 0 | 0 | 0 | 0 | 0 | 0 | 0 | 0 | 0 | 0 | 0 | 0 | 0 | 0 | 0 | 0 | 0 | 0 | 0 | 0 | 0 | 0 | 0 | 0 | 0 | 0 | 0 | 0 | 0 | 0 | 0 | 0 | 0 | 0 | 0 | 0 | 0 | 0 | 0 | 0 | 0 | 0 | 0 | 0 | 0 | 0 | 0 | 0 | 0 | 0 | 0 | 0 | 0 | 0 | 0 | 0 | 0
Ach | College and University | Space Heating | Forced air furnace | TRC | New | NN3650 | Facility Energy Management System | Facility Energy Management System | NonEquip | 15 |  | 4.276% | Custom_improvement | 20% | 0 | 0 | 0 | 0 | 0 | 0 | 0 | 0 | 0 | 0 | 0 | 0 | 0 | 0 | 0 | 0 | 0 | 0 | 0 | 0 | 0 | 0 | 0 | 0 | 0 | 0 | 0 | 0 | 0 | 0 | 0 | 0 | 0 | 0 | 0 | 0 | 0 | 0 | 0 | 0 | 0 | 0 | 0 | 0 | 0 | 0 | 0 | 0 | 0 | 0 | 0 | 0 | 0 | 0 | 0 | 0 | 0 | 0 | 0 | 0 | 0 | 0 | 0 | 0 | 0 | 0 | 0 | 0 | 0 | 0 | 0 | 0 | 0 | 0 | 0 | 0 | 0 | 0 | 0 | 0 | 0 | 0 | 0 | 0 | 0 | 0 | 0 | 0 | 0 | 0 | 0 | 0 | 0 | 0 | 0
Ach | College and University | Space Heating | Forced air furnace | TRC | New | NN3572 | ECM Motors on Furnaces | ECM Motors on Furnaces | NonEquip | 15 | Forced air furnace | 47.78% | Prescriptive_ECM | 1.706% | 0 | 0 | 0 | 0 | 0 | 0 | 0 | 0 | 0 | 0 | 0 | 0 | 0 | 0 | 0 | 0 | 0 | 0 | 0 | 0 | 0 | 0 | 0 | 0 | 0 | 0 | 0 | 0 | 0 | 0 | 0 | 0 | 0 | 0 | 0 | 0 | 0 | 0 | 0 | 0 | 0 | 0 | 0 | 0 | 0 | 0 | 0 | 0 | 0 | 0 | 0 | 0 | 0 | 0 | 0 | 0 | 0 | 0 | 0 | 0 | 0 | 0 | 0 | 0 | 0 | 0 | 0 | 0 | 0 | 0 | 0 | 0 | 0 | 0 | 0 | 0 | 0 | 0 | 0 | 0 | 0 | 0 | 0 | 0 | 0 | 0 | 0 | 0 | 0 | 0 | 0 | 0 | 0 | 0 | 0
Ach | College and University | Space Heating | Forced air furnace | TRC | New | NN3546 | Duct Sealing Repair | Duct Sealing Repair | NonEquip | 15 |  | 0% | Prescriptive_duct | 12% | 0 | 0 | 0 | 0 | 0 | 0 | 0 | 0 | 0 | 0 | 0 | 0 | 0 | 0 | 0 | 0 | 0 | 0 | 0 | 0 | 0 | 0 | 0 | 0 | 0 | 0 | 0 | 0 | 0 | 0 | 0 | 0 | 0 | 0 | 0 | 0 | 0 | 0 | 0 | 0 | 0 | 0 | 0 | 0 | 0 | 0 | 0 | 0 | 0 | 0 | 0 | 0 | 0 | 0 | 0 | 0 | 0 | 0 | 0 | 0 | 0 | 0 | 0 | 0 | 0 | 0 | 0 | 0 | 0 | 0 | 0 | 0 | 0 | 0 | 0 | 0 | 0 | 0 | 0 | 0 | 0 | 0 | 0 | 0 | 0 | 0 | 0 | 0 | 0 | 0 | 0 | 0 | 0 | 0 | 0
Ach | College and University | Space Heating | Forced air furnace | TRC | New | NN3182 | Ceiling Insulation(R2 to R38) | Ceiling Insulation(R2 to R38) | NonEquip | 20 |  | 0% | Prescriptive_ceiling | 16.54% | 0 | 0 | 0 | 0 | 0 | 0 | 0 | 0 | 0 | 0 | 0 | 0 | 0 | 0 | 0 | 0 | 0 | 0 | 0 | 0 | 0 | 0 | 0 | 0 | 0 | 0 | 0 | 0 | 0 | 0 | 0 | 0 | 0 | 0 | 0 | 0 | 0 | 0 | 0 | 0 | 0 | 0 | 0 | 0 | 0 | 0 | 0 | 0 | 0 | 0 | 0 | 0 | 0 | 0 | 0 | 0 | 0 | 0 | 0 | 0 | 0 | 0 | 0 | 0 | 0 | 0 | 0 | 0 | 0 | 0 | 0 | 0 | 0 | 0 | 0 | 0 | 0 | 0 | 0 | 0 | 0 | 0 | 0 | 0 | 0 | 0 | 0 | 0 | 0 | 0 | 0 | 0 | 0 | 0 | 0
Ach | College and University | Space Heating | Forced air furnace | TRC | Existing | NE4235 | Wall Insulation | Wall Insulation | NonEquip | 20 |  | 0% | Prescriptive_all_existing | 2.875% | 0 | 0 | 0 | 0 | 0 | 0 | 0 | 0 | 0 | 0 | 0 | 0 | 0 | 0 | 0 | 0 | 0 | 0 | 0 | 0 | 0 | 0 | 0 | 0 | 0 | 0 | 0 | 0 | 0 | 0 | 0 | 0 | 0 | 0 | 0 | 0 | 0 | 0 | 0 | 0 | 0 | 0 | 0 | 0 | 0 | 0 | 0 | 0 | 0 | 0 | 0 | 0 | 0 | 0 | 0 | 0 | 0 | 0 | 0 | 0 | 0 | 0 | 0 | 0 | 0 | 0 | 0 | 0 | 0 | 0 | 0 | 0 | 0 | 0 | 0 | 0 | 0 | 0 | 0 | 0 | 0 | 0 | 0 | 0 | 0 | 0 | 0 | 0 | 0 | 0 | 0 | 0 | 0 | 0 | 0
Ach | College and University | Space Heating | Forced air furnace | TRC | Existing | NE4157 | Smart Thermostat | Smart Thermostat | NonEquip | 11 |  | 45.33% | Prescriptive_all_existing | 10% | 0 | 0 | 0 | 0 | 0 | 0 | 0 | 0 | 0 | 0 | 0 | 0 | 0 | 0 | 0 | 0 | 0 | 0 | 0 | 0 | 0 | 0 | 0 | 0 | 0 | 0 | 0 | 0 | 0 | 0 | 0 | 0 | 0 | 0 | 0 | 0 | 0 | 0 | 0 | 0 | 0 | 0 | 0 | 0 | 0 | 0 | 0 | 0 | 0 | 0 | 0 | 0 | 0 | 0 | 0 | 0 | 0 | 0 | 0 | 0 | 0 | 0 | 0 | 0 | 0 | 0 | 0 | 0 | 0 | 0 | 0 | 0 | 0 | 0 | 0 | 0 | 0 | 0 | 0 | 0 | 0 | 0 | 0 | 0 | 0 | 0 | 0 | 0 | 0 | 0 | 0 | 0 | 0 | 0 | 0
Ach | College and University | Space Heating | Forced air furnace | TRC | Existing | NE3637 | Facility Energy Management System | Facility Energy Management System | NonEquip | 15 |  | 0.7167% | Custom_improvement_existing | 20% | 0 | 0 | 0 | 0 | 0 | 0 | 0 | 0 | 0 | 0 | 0 | 0 | 0 | 0 | 0 | 0 | 0 | 0 | 0 | 0 | 0 | 0 | 0 | 0 | 0 | 0 | 0 | 0 | 0 | 0 | 0 | 0 | 0 | 0 | 0 | 0 | 0 | 0 | 0 | 0 | 0 | 0 | 0 | 0 | 0 | 0 | 0 | 0 | 0 | 0 | 0 | 0 | 0 | 0 | 0 | 0 | 0 | 0 | 0 | 0 | 0 | 0 | 0 | 0 | 0 | 0 | 0 | 0 | 0 | 0 | 0 | 0 | 0 | 0 | 0 | 0 | 0 | 0 | 0 | 0 | 0 | 0 | 0 | 0 | 0 | 0 | 0 | 0 | 0 | 0 | 0 | 0 | 0 | 0 | 0
Ach | College and University | Space Heating | Forced air furnace | TRC | Existing | NE3559 | ECM Motors on Furnaces | ECM Motors on Furnaces | NonEquip | 15 | Forced air furnace | 47.78% | Prescriptive_ECM_existing | 1.706% | 0 | 0 | 0 | 0 | 0 | 0 | 0 | 0 | 0 | 0 | 0 | 0 | 0 | 0 | 0 | 0 | 0 | 0 | 0 | 0 | 0 | 0 | 0 | 0 | 0 | 0 | 0 | 0 | 0 | 0 | 0 | 0 | 0 | 0 | 0 | 0 | 0 | 0 | 0 | 0 | 0 | 0 | 0 | 0 | 0 | 0 | 0 | 0 | 0 | 0 | 0 | 0 | 0 | 0 | 0 | 0 | 0 | 0 | 0 | 0 | 0 | 0 | 0 | 0 | 0 | 0 | 0 | 0 | 0 | 0 | 0 | 0 | 0 | 0 | 0 | 0 | 0 | 0 | 0 | 0 | 0 | 0 | 0 | 0 | 0 | 0 | 0 | 0 | 0 | 0 | 0 | 0 | 0 | 0 | 0
Ach | College and University | Space Heating | Forced air furnace | TRC | Existing | NE3533 | Duct Sealing Repair | Duct Sealing Repair | NonEquip | 15 |  | 0% | Prescriptive_duct_existing | 12% | 0 | 0 | 0 | 0 | 0 | 0 | 0 | 0 | 0 | 0 | 0 | 0 | 0 | 0 | 0 | 0 | 0 | 0 | 0 | 0 | 0 | 0 | 0 | 0 | 0 | 0 | 0 | 0 | 0 | 0 | 0 | 0 | 0 | 0 | 0 | 0 | 0 | 0 | 0 | 0 | 0 | 0 | 0 | 0 | 0 | 0 | 0 | 0 | 0 | 0 | 0 | 0 | 0 | 0 | 0 | 0 | 0 | 0 | 0 | 0 | 0 | 0 | 0 | 0 | 0 | 0 | 0 | 0 | 0 | 0 | 0 | 0 | 0 | 0 | 0 | 0 | 0 | 0 | 0 | 0 | 0 | 0 | 0 | 0 | 0 | 0 | 0 | 0 | 0 | 0 | 0 | 0 | 0 | 0 | 0
Ach | College and University | Space Heating | Forced air furnace | TRC | Existing | NE3169 | Ceiling Insulation(R2 to R38) | Ceiling Insulation(R2 to R38) | NonEquip | 20 |  | 0% | Prescriptive_ceiling_existing | 18.25% | 0 | 0 | 0 | 0 | 0 | 0 | 0 | 0 | 0 | 0 | 0 | 0 | 0 | 0 | 0 | 0 | 0 | 0 | 0 | 0 | 0 | 0 | 0 | 0 | 0 | 0 | 0 | 0 | 0 | 0 | 0 | 0 | 0 | 0 | 0 | 0 | 0 | 0 | 0 | 0 | 0 | 0 | 0 | 0 | 0 | 0 | 0 | 0 | 0 | 0 | 0 | 0 | 0 | 0 | 0 | 0 | 0 | 0 | 0 | 0 | 0 | 0 | 0 | 0 | 0 | 0 | 0 | 0 | 0 | 0 | 0 | 0 | 0 | 0 | 0 | 0 | 0 | 0 | 0 | 0 | 0 | 0 | 0 | 0 | 0 | 0 | 0 | 0 | 0 | 0 | 0 | 0 | 0 | 0 | 0
Ach | College and University | Exterior Lighting | Exterior parking/lot lighting | TRC | New | NN2974 | Outdoor Lighting Controls | Outdoor Lighting Controls | NonEquip | 8 | Exterior parking/lot lighting | 30.95% | Prescriptive_lighting control | 28% | 235.44 | 263.9192 | 378.5169 | 628.2841 | 922.0495 | 1278.1969 | 1620.4298 | 1740.0376 | 1542.8343 | 1069.2272 | 235.44 | 499.3592 | 877.8761 | 1506.1602 | 2428.2097 | 3706.4066 | 5326.8364 | 7066.874 | 8609.7083 | 9678.9354 | 0 | 0 | 0 | 0 | 0 | 0 | 0 | 0 | 0 | 0 | 0 | 0 | 0 | 0 | 0 | 0 | 0 | 0 | 0 | 0 | 5.2374 | 5.9437 | 8.6302 | 14.5025 | 21.5474 | 30.2406 | 38.8128 | 42.1945 | 37.8763 | 26.5749 | 151.1455 | 6.5323 | 7.4133 | 10.764 | 18.0883 | 26.875 | 37.7176 | 48.4093 | 52.6271 | 47.2414 | 33.1455 | 188.5165 | 34.041 | 38.6318 | 56.0934 | 94.2616 | 140.0506 | 196.5534 | 252.2697 | 274.2494 | 246.1832 | 172.7274 | 982.3935 | -81.8308 | -92.8666 | -134.8422 | -226.5943 | -336.666 | -472.4925 | -606.4283 | -659.265 | -591.7971 | -415.2175 | -2361.5643 | 115.8718 | 131.4984 | 190.9356 | 320.8558 | 476.7166 | 669.0459 | 858.6981 | 933.5144 | 837.9803 | 587.9449 | 3343.9579
Ach | College and University | Exterior Lighting | Exterior parking/lot lighting | TRC | New | NN2948 | Bi-Level Lighting Control (Exterior) | Bi-Level Lighting Control (Exterior) | NonEquip | 9 | Exterior parking/lot lighting | 13.75% | Prescriptive_lighting control | 31% | 126.5168 | 142.0025 | 204.0595 | 339.6619 | 500.3482 | 696.6077 | 886.3871 | 952.8579 | 842.3955 | 580.3866 | 126.5168 | 268.5194 | 472.5788 | 812.2407 | 1312.5889 | 2009.1966 | 2895.5837 | 3848.4416 | 4690.8371 | 5271.2237 | 0 | 0 | 0 | 0 | 0 | 0 | 0 | 0 | 0 | 0 | 0 | 0 | 0 | 0 | 0 | 0 | 0 | 0 | 0 | 0 | 2.8144 | 3.198 | 4.6526 | 7.8403 | 11.6926 | 16.4809 | 21.2309 | 23.106 | 20.6807 | 14.4251 | 82.2788 | 11.4498 | 13.0106 | 18.9282 | 31.8971 | 47.5695 | 67.0497 | 86.3743 | 94.0029 | 84.1359 | 58.686 | 334.7376 | 23.4676 | 26.6666 | 38.7954 | 65.3767 | 97.4991 | 137.4259 | 177.0337 | 192.6694 | 172.4459 | 120.2836 | 686.0822 | -47.5121 | -53.9889 | -78.5447 | -132.3607 | -197.3953 | -278.2305 | -358.4199 | -390.0758 | -349.1315 | -243.5244 | -1389.0321 | 70.9797 | 80.6555 | 117.3401 | 197.7374 | 294.8943 | 415.6564 | 535.4536 | 582.7452 | 521.5773 | 363.808 | 2075.1143
Ach | College and University | Exterior Lighting | Exterior parking/lot lighting | TRC | Existing | NE2961 | Outdoor Lighting Controls | Outdoor Lighting Controls | NonEquip | 8 | Exterior parking/lot lighting | 30.95% | Prescriptive_lighting control_existing | 28% | 1209.8544 | 1895.875 | 3018.8109 | 4637.5385 | 6835.3184 | 9412.7391 | 11703.2491 | 12534.4462 | 10983.8144 | 7574.2074 | 1209.8544 | 3105.7293 | 6124.5402 | 10762.0787 | 17597.3971 | 27010.1362 | 38713.3853 | 51247.8315 | 62231.6459 | 69805.8533 | 0 | 0 | 0 | 0 | 0 | 0 | 0 | 0 | 0 | 0 | 0 | 0 | 0 | 0 | 0 | 0 | 0 | 0 | 0 | 0 | 26.9132 | 42.6966 | 68.8291 | 107.0473 | 159.7346 | 222.694 | 280.318 | 303.9498 | 269.651 | 188.2514 | 1089.628 | 33.5675 | 53.2535 | 85.8472 | 133.515 | 199.2293 | 277.7555 | 349.6273 | 379.102 | 336.3228 | 234.7969 | 1359.0409 | 174.9263 | 277.5134 | 447.3653 | 695.7706 | 1038.2201 | 1447.4342 | 1821.9708 | 1975.5692 | 1752.6388 | 1223.5693 | 7082.2074 | -420.5034 | -667.1113 | -1075.4163 | -1672.5548 | -2495.7652 | -3479.4703 | -4379.8143 | -4749.0478 | -4213.1479 | -2941.3239 | -17024.836 | 595.4298 | 944.6247 | 1522.7816 | 2368.3254 | 3533.9853 | 4926.9046 | 6201.7851 | 6724.617 | 5965.7867 | 4164.8932 | 24107.0434
Ach | College and University | Exterior Lighting | Exterior parking/lot lighting | TRC | Existing | NE2935 | Bi-Level Lighting Control (Exterior) | Bi-Level Lighting Control (Exterior) | NonEquip | 9 | Exterior parking/lot lighting | 13.75% | Prescriptive_lighting control_existing | 31% | 648.8869 | 641.6119 | 655.0431 | 663.8767 | 673.5915 | 683.5097 | 694.1212 | 705.1163 | 716.643 | 728.4044 | 648.8869 | 1290.4988 | 1945.5419 | 2609.4186 | 3283.01 | 3966.5197 | 4660.641 | 5365.7572 | 6082.4002 | 6810.8046 | 0 | 0 | 0 | 0 | 0 | 0 | 0 | 0 | 0 | 0 | 0 | 0 | 0 | 0 | 0 | 0 | 0 | 0 | 0 | 0 | 14.4345 | 14.4496 | 14.935 | 15.3241 | 15.7412 | 16.171 | 16.6257 | 17.0985 | 17.5935 | 18.104 | 113.7969 | 58.7242 | 58.7858 | 60.7606 | 62.3436 | 64.0403 | 65.789 | 67.6389 | 69.5623 | 71.5761 | 73.6529 | 462.9636 | 120.3618 | 120.4881 | 124.5357 | 127.7802 | 131.2577 | 134.842 | 138.6334 | 142.5757 | 146.7032 | 150.9599 | 948.8957 | -243.6828 | -243.9385 | -252.1332 | -258.7019 | -265.7425 | -272.9991 | -280.6752 | -288.6566 | -297.0132 | -305.6312 | -1921.1206 | 364.0446 | 364.4266 | 376.6689 | 386.4821 | 397.0002 | 407.841 | 419.3086 | 431.2323 | 443.7164 | 456.5911 | 2870.0163
Ach | College and University | Exterior Lighting | Exterior parking/lot lighting | TRC | Turnover | ET510 | High Efficiency HID Lighting | High Efficiency HID Lighting | Equip | 13 | Exterior parking/lot lighting | 7.084% | Prescriptive_lighting | 34.18% | 1287.8894 | 1651.4454 | 2163.3105 | 2465.0165 | 2351.1991 | 1786.814 | 1064.0247 | 514.6304 | 217.5195 | 85.8688 | 1287.8894 | 2939.3348 | 5102.6453 | 7567.6618 | 9918.8609 | 11705.6749 | 12769.6997 | 13284.33 | 13501.8495 | 13587.7182 | 0 | 0 | 0 | 0 | 0 | 0 | 0 | 0 | 0 | 0 | 0 | 0 | 0 | 0 | 0 | 0 | 0 | 0 | 0 | 0 | 28.6491 | 37.1919 | 49.3236 | 56.8994 | 54.9452 | 42.2738 | 25.4857 | 12.4794 | 5.3401 | 2.1342 | 241.9353 | 252.648 | 327.9847 | 434.9711 | 501.7802 | 484.5462 | 372.8012 | 224.7511 | 110.0519 | 47.0926 | 18.821 | 2133.5591 | 282.4624 | 366.6895 | 486.301 | 560.9941 | 541.7264 | 416.7946 | 251.2735 | 123.0389 | 52.6499 | 21.042 | 2385.3356 | -753.5057 | -978.1925 | -1297.2722 | -1496.5259 | -1445.1267 | -1111.8546 | -670.3051 | -328.2225 | -140.4505 | -56.1322 | -6363.1975 | 1035.9681 | 1344.882 | 1783.5733 | 2057.52 | 1986.8532 | 1528.6492 | 921.5786 | 451.2614 | 193.1003 | 77.1742 | 8748.5331
Ach | College and University | Exterior Lighting | Exterior parking/lot lighting | TRC | New | EN536 | High Efficiency HID Lighting | High Efficiency HID Lighting | Equip | 13 | Exterior parking/lot lighting | 7.084% | Prescriptive_lighting | 34.18% | 530.0674 | 523.6568 | 615.5825 | 756.0899 | 714.0073 | 542.6003 | 327.7439 | 158.9015 | 68.5227 | 27.5725 | 530.0674 | 1053.7242 | 1669.3067 | 2425.3966 | 3139.4039 | 3682.0042 | 4009.7481 | 4168.6496 | 4237.1723 | 4264.7447 | 0 | 0 | 0 | 0 | 0 | 0 | 0 | 0 | 0 | 0 | 0 | 0 | 0 | 0 | 0 | 0 | 0 | 0 | 0 | 0 | 11.7913 | 11.7932 | 14.0353 | 17.4527 | 16.6856 | 12.8373 | 7.8502 | 3.8532 | 1.6822 | 0.68529 | 76.3304 | 103.9844 | 104.0007 | 123.7735 | 153.9101 | 147.146 | 113.2082 | 69.2285 | 33.9805 | 14.835 | 6.0434 | 673.1365 | 116.2554 | 116.2736 | 138.3798 | 172.0727 | 164.5104 | 126.5677 | 77.3979 | 37.9905 | 16.5857 | 6.7566 | 752.5719 | -310.1266 | -310.1751 | -369.1463 | -459.0266 | -438.8531 | -337.636 | -206.4692 | -101.3447 | -44.2445 | -18.0241 | -2007.5848 | 426.382 | 426.4486 | 507.5261 | 631.0992 | 603.3635 | 464.2036 | 283.8672 | 139.3352 | 60.8302 | 24.7806 | 2760.1566
Ach | College and University | Exterior Lighting | Exterior marquis | TRC | New | NN2974 | Outdoor Lighting Controls | Outdoor Lighting Controls | NonEquip | 8 | Exterior parking/lot lighting | 0% | Prescriptive_lighting control | 28% | 0 | 0 | 0 | 0 | 0 | 0 | 0 | 0 | 0 | 0 | 0 | 0 | 0 | 0 | 0 | 0 | 0 | 0 | 0 | 0 | 0 | 0 | 0 | 0 | 0 | 0 | 0 | 0 | 0 | 0 | 0 | 0 | 0 | 0 | 0 | 0 | 0 | 0 | 0 | 0 | 0 | 0 | 0 | 0 | 0 | 0 | 0 | 0 | 0 | 0 | 0 | 0 | 0 | 0 | 0 | 0 | 0 | 0 | 0 | 0 | 0 | 0 | 0 | 0 | 0 | 0 | 0 | 0 | 0 | 0 | 0 | 0 | 0 | 0 | 0 | 0 | 0 | 0 | 0 | 0 | 0 | 0 | 0 | 0 | 0 | 0 | 0 | 0 | 0 | 0 | 0 | 0 | 0 | 0 | 0
Ach | College and University | Exterior Lighting | Exterior marquis | TRC | New | NN2948 | Bi-Level Lighting Control (Exterior) | Bi-Level Lighting Control (Exterior) | NonEquip | 9 | Exterior parking/lot lighting | 0% | Prescriptive_lighting control | 31% | 0 | 0 | 0 | 0 | 0 | 0 | 0 | 0 | 0 | 0 | 0 | 0 | 0 | 0 | 0 | 0 | 0 | 0 | 0 | 0 | 0 | 0 | 0 | 0 | 0 | 0 | 0 | 0 | 0 | 0 | 0 | 0 | 0 | 0 | 0 | 0 | 0 | 0 | 0 | 0 | 0 | 0 | 0 | 0 | 0 | 0 | 0 | 0 | 0 | 0 | 0 | 0 | 0 | 0 | 0 | 0 | 0 | 0 | 0 | 0 | 0 | 0 | 0 | 0 | 0 | 0 | 0 | 0 | 0 | 0 | 0 | 0 | 0 | 0 | 0 | 0 | 0 | 0 | 0 | 0 | 0 | 0 | 0 | 0 | 0 | 0 | 0 | 0 | 0 | 0 | 0 | 0 | 0 | 0 | 0
Ach | College and University | Exterior Lighting | Exterior marquis | TRC | Existing | NE2961 | Outdoor Lighting Controls | Outdoor Lighting Controls | NonEquip | 8 | Exterior parking/lot lighting | 0% | Prescriptive_lighting control_existing | 28% | 0 | 0 | 0 | 0 | 0 | 0 | 0 | 0 | 0 | 0 | 0 | 0 | 0 | 0 | 0 | 0 | 0 | 0 | 0 | 0 | 0 | 0 | 0 | 0 | 0 | 0 | 0 | 0 | 0 | 0 | 0 | 0 | 0 | 0 | 0 | 0 | 0 | 0 | 0 | 0 | 0 | 0 | 0 | 0 | 0 | 0 | 0 | 0 | 0 | 0 | 0 | 0 | 0 | 0 | 0 | 0 | 0 | 0 | 0 | 0 | 0 | 0 | 0 | 0 | 0 | 0 | 0 | 0 | 0 | 0 | 0 | 0 | 0 | 0 | 0 | 0 | 0 | 0 | 0 | 0 | 0 | 0 | 0 | 0 | 0 | 0 | 0 | 0 | 0 | 0 | 0 | 0 | 0 | 0 | 0
Ach | College and University | Exterior Lighting | Exterior marquis | TRC | Existing | NE2935 | Bi-Level Lighting Control (Exterior) | Bi-Level Lighting Control (Exterior) | NonEquip | 9 | Exterior parking/lot lighting | 0% | Prescriptive_lighting control_existing | 31% | 0 | 0 | 0 | 0 | 0 | 0 | 0 | 0 | 0 | 0 | 0 | 0 | 0 | 0 | 0 | 0 | 0 | 0 | 0 | 0 | 0 | 0 | 0 | 0 | 0 | 0 | 0 | 0 | 0 | 0 | 0 | 0 | 0 | 0 | 0 | 0 | 0 | 0 | 0 | 0 | 0 | 0 | 0 | 0 | 0 | 0 | 0 | 0 | 0 | 0 | 0 | 0 | 0 | 0 | 0 | 0 | 0 | 0 | 0 | 0 | 0 | 0 | 0 | 0 | 0 | 0 | 0 | 0 | 0 | 0 | 0 | 0 | 0 | 0 | 0 | 0 | 0 | 0 | 0 | 0 | 0 | 0 | 0 | 0 | 0 | 0 | 0 | 0 | 0 | 0 | 0 | 0 | 0 | 0 | 0
Ach | College and University | Exterior Lighting | Exterior marquis | TRC | Turnover | ET627 | LED Exterior Lighting | LED Exterior Lighting | Equip | 13 | Exterior marquis | 4.624% | Prescriptive_lighting | 60.51% | 10.0719 | 12.9151 | 16.9181 | 19.2776 | 18.3875 | 13.9737 | 8.3212 | 4.0247 | 1.7011 | 0.67153 | 10.0719 | 22.987 | 39.9051 | 59.1827 | 77.5701 | 91.5439 | 99.865 | 103.8897 | 105.5908 | 106.2623 | 0 | 0 | 0 | 0 | 0 | 0 | 0 | 0 | 0 | 0 | 0 | 0 | 0 | 0 | 0 | 0 | 0 | 0 | 0 | 0 | 0.22405 | 0.29086 | 0.38573 | 0.44498 | 0.4297 | 0.3306 | 0.19931 | 0.097594 | 0.041762 | 0.01669 | 1.892 | 1.7382 | 2.2565 | 2.9926 | 3.4523 | 3.3337 | 2.5649 | 1.5463 | 0.75716 | 0.324 | 0.12949 | 14.679 | 2.4466 | 3.1761 | 4.2122 | 4.8591 | 4.6922 | 3.6101 | 2.1764 | 1.0657 | 0.45603 | 0.18226 | 20.6609 | -5.6552 | -7.3415 | -9.7362 | -11.2316 | -10.8459 | -8.3446 | -5.0307 | -2.4634 | -1.0541 | -0.42128 | -47.7567 | 8.1018 | 10.5176 | 13.9484 | 16.0908 | 15.5381 | 11.9548 | 7.2072 | 3.5291 | 1.5101 | 0.60354 | 68.4176
Ach | College and University | Exterior Lighting | Exterior marquis | TRC | New | EN653 | LED Exterior Lighting | LED Exterior Lighting | Equip | 13 | Exterior marquis | 4.624% | Prescriptive_lighting | 60.51% | 3.4775 | 3.4489 | 4.0784 | 5.0523 | 4.826 | 3.7162 | 2.2703 | 1.1044 | 0.47199 | 0.18653 | 3.4775 | 6.9264 | 11.0048 | 16.0571 | 20.8832 | 24.5994 | 26.8697 | 27.9741 | 28.4461 | 28.6326 | 0 | 0 | 0 | 0 | 0 | 0 | 0 | 0 | 0 | 0 | 0 | 0 | 0 | 0 | 0 | 0 | 0 | 0 | 0 | 0 | 0.077357 | 0.077671 | 0.092988 | 0.11662 | 0.11278 | 0.087921 | 0.054378 | 0.026782 | 0.011587 | 0.0046362 | 0.51154 | 0.60016 | 0.60259 | 0.72142 | 0.90478 | 0.87497 | 0.68212 | 0.42188 | 0.20778 | 0.089897 | 0.035969 | 3.9686 | 0.84473 | 0.84816 | 1.0154 | 1.2735 | 1.2315 | 0.96009 | 0.5938 | 0.29245 | 0.12653 | 0.050626 | 5.5859 | -1.9526 | -1.9605 | -2.3471 | -2.9436 | -2.8466 | -2.2192 | -1.3725 | -0.67599 | -0.29247 | -0.11702 | -12.9116 | 2.7973 | 2.8086 | 3.3625 | 4.2171 | 4.0782 | 3.1793 | 1.9663 | 0.96844 | 0.419 | 0.16765 | 18.4976
Ach | College and University | Miscellaneous | Elevators/Escalators | TRC | New | NN4534 | VSD Controlled Compressor | VSD Controlled Compressor | NonEquip | 15 | Others | 0% | Prescriptive_ECM | 20.79% | 0 | 0 | 0 | 0 | 0 | 0 | 0 | 0 | 0 | 0 | 0 | 0 | 0 | 0 | 0 | 0 | 0 | 0 | 0 | 0 | 0 | 0 | 0 | 0 | 0 | 0 | 0 | 0 | 0 | 0 | 0 | 0 | 0 | 0 | 0 | 0 | 0 | 0 | 0 | 0 | 0 | 0 | 0 | 0 | 0 | 0 | 0 | 0 | 0 | 0 | 0 | 0 | 0 | 0 | 0 | 0 | 0 | 0 | 0 | 0 | 0 | 0 | 0 | 0 | 0 | 0 | 0 | 0 | 0 | 0 | 0 | 0 | 0 | 0 | 0 | 0 | 0 | 0 | 0 | 0 | 0 | 0 | 0 | 0 | 0 | 0 | 0 | 0 | 0 | 0 | 0 | 0 | 0 | 0 | 0
Ach | College and University | Miscellaneous | Elevators/Escalators | TRC | Existing | NE4521 | VSD Controlled Compressor | VSD Controlled Compressor | NonEquip | 15 | Others | 0% | Prescriptive_ECM_existing | 20.79% | 0 | 0 | 0 | 0 | 0 | 0 | 0 | 0 | 0 | 0 | 0 | 0 | 0 | 0 | 0 | 0 | 0 | 0 | 0 | 0 | 0 | 0 | 0 | 0 | 0 | 0 | 0 | 0 | 0 | 0 | 0 | 0 | 0 | 0 | 0 | 0 | 0 | 0 | 0 | 0 | 0 | 0 | 0 | 0 | 0 | 0 | 0 | 0 | 0 | 0 | 0 | 0 | 0 | 0 | 0 | 0 | 0 | 0 | 0 | 0 | 0 | 0 | 0 | 0 | 0 | 0 | 0 | 0 | 0 | 0 | 0 | 0 | 0 | 0 | 0 | 0 | 0 | 0 | 0 | 0 | 0 | 0 | 0 | 0 | 0 | 0 | 0 | 0 | 0 | 0 | 0 | 0 | 0 | 0 | 0
Ach | College and University | Office Equipment | Document production | TRC | New | NN4560 | Network PC Power Management | Network PC Power Management | NonEquip | 5 | Computers | 0% | Prescriptive_all | 56.5% | 0 | 0 | 0 | 0 | 0 | 0 | 0 | 0 | 0 | 0 | 0 | 0 | 0 | 0 | 0 | 0 | 0 | 0 | 0 | 0 | 0 | 0 | 0 | 0 | 0 | 0 | 0 | 0 | 0 | 0 | 0 | 0 | 0 | 0 | 0 | 0 | 0 | 0 | 0 | 0 | 0 | 0 | 0 | 0 | 0 | 0 | 0 | 0 | 0 | 0 | 0 | 0 | 0 | 0 | 0 | 0 | 0 | 0 | 0 | 0 | 0 | 0 | 0 | 0 | 0 | 0 | 0 | 0 | 0 | 0 | 0 | 0 | 0 | 0 | 0 | 0 | 0 | 0 | 0 | 0 | 0 | 0 | 0 | 0 | 0 | 0 | 0 | 0 | 0 | 0 | 0 | 0 | 0 | 0 | 0
Ach | College and University | Office Equipment | Document production | TRC | Existing | NE4547 | Network PC Power Management | Network PC Power Management | NonEquip | 5 | Computers | 0% | Prescriptive_all_existing | 56.5% | 0 | 0 | 0 | 0 | 0 | 0 | 0 | 0 | 0 | 0 | 0 | 0 | 0 | 0 | 0 | 0 | 0 | 0 | 0 | 0 | 0 | 0 | 0 | 0 | 0 | 0 | 0 | 0 | 0 | 0 | 0 | 0 | 0 | 0 | 0 | 0 | 0 | 0 | 0 | 0 | 0 | 0 | 0 | 0 | 0 | 0 | 0 | 0 | 0 | 0 | 0 | 0 | 0 | 0 | 0 | 0 | 0 | 0 | 0 | 0 | 0 | 0 | 0 | 0 | 0 | 0 | 0 | 0 | 0 | 0 | 0 | 0 | 0 | 0 | 0 | 0 | 0 | 0 | 0 | 0 | 0 | 0 | 0 | 0 | 0 | 0 | 0 | 0 | 0 | 0 | 0 | 0 | 0 | 0 | 0
Ach | College and University | Space Cooling | District chilled water piped | TRC | New | NN4144 | Smart Thermostat | Smart Thermostat | NonEquip | 11 |  | 45.33% | Prescriptive_all | 10% | 295.6482 | 333.0483 | 480.7473 | 807.1375 | 1205.2525 | 1717.4085 | 2269.7694 | 2589.4182 | 2489.7832 | 1896.8631 | 295.6482 | 628.6965 | 1109.4438 | 1916.5813 | 3121.8337 | 4839.2422 | 7109.0116 | 9698.4298 | 12188.213 | 14085.0761 | 0.024712 | 0.052551 | 0.092735 | 0.1602 | 0.26094 | 0.4045 | 0.59422 | 0.81066 | 1.0188 | 1.1773 | 0 | 0 | 0 | 0 | 0 | 0 | 0 | 0 | 0 | 0 | 13.0292 | 14.8594 | 21.7152 | 36.9102 | 55.7994 | 80.4965 | 107.7054 | 124.397 | 121.0937 | 93.4003 | 430.8303 | 111.9628 | 127.6902 | 186.6033 | 317.1774 | 479.4959 | 691.7236 | 925.535 | 1068.9698 | 1040.5835 | 802.6081 | 3702.215 | 13.659 | 15.5777 | 22.7649 | 38.6944 | 58.4965 | 84.3875 | 112.9115 | 130.41 | 126.947 | 97.9149 | 451.6552 | -191.1913 | -218.048 | -318.6499 | -541.6224 | -818.8027 | -1181.2097 | -1580.4737 | -1825.4077 | -1776.9342 | -1370.5596 | -6322.0227 | 204.8503 | 233.6256 | 341.4148 | 580.3168 | 877.2993 | 1265.5971 | 1693.3852 | 1955.8176 | 1903.8811 | 1468.4746 | 6773.6779
Ach | College and University | Space Cooling | District chilled water piped | TRC | New | NN3676 | Facility Energy Management System | Facility Energy Management System | NonEquip | 15 |  | 4.276% | Custom_improvement | 20% | 36.0275 | 38.5166 | 52.7281 | 84.2527 | 120.2886 | 165.7997 | 216.2853 | 252.2742 | 261.6712 | 230.6433 | 36.0275 | 74.5441 | 127.2722 | 211.5249 | 331.8135 | 497.6132 | 713.8986 | 966.1727 | 1227.844 | 1458.4873 | 0.0053336 | 0.011036 | 0.018842 | 0.031315 | 0.049122 | 0.073668 | 0.10569 | 0.14303 | 0.18177 | 0.21592 | 0 | 0 | 0 | 0 | 0 | 0 | 0 | 0 | 0 | 0 | 0.80143 | 0.86742 | 1.2022 | 1.9448 | 2.811 | 3.9226 | 5.1805 | 6.1174 | 6.424 | 5.7325 | 22.4928 | 11.3452 | 12.2794 | 17.0186 | 27.5307 | 39.7933 | 55.5292 | 73.336 | 86.5994 | 90.939 | 81.1498 | 318.4119 | 7.0964 | 7.6807 | 10.645 | 17.2203 | 24.8905 | 34.7333 | 45.8713 | 54.1675 | 56.882 | 50.7588 | 199.1652 | -25.9725 | -28.1112 | -38.9606 | -63.0259 | -91.0987 | -127.1228 | -167.8877 | -198.2516 | -208.1863 | -185.7758 | -728.9388 | 33.0689 | 35.7919 | 49.6056 | 80.2463 | 115.9892 | 161.8561 | 213.759 | 252.4191 | 265.0682 | 236.5346 | 928.104
Ach | College and University | Space Cooling | District chilled water piped | TRC | New | NN3520 | Duct Sealing Repair | Duct Sealing Repair | NonEquip | 15 |  | 0% | Prescriptive_duct | 12% | 0 | 0 | 0 | 0 | 0 | 0 | 0 | 0 | 0 | 0 | 0 | 0 | 0 | 0 | 0 | 0 | 0 | 0 | 0 | 0 | 0 | 0 | 0 | 0 | 0 | 0 | 0 | 0 | 0 | 0 | 0 | 0 | 0 | 0 | 0 | 0 | 0 | 0 | 0 | 0 | 0 | 0 | 0 | 0 | 0 | 0 | 0 | 0 | 0 | 0 | 0 | 0 | 0 | 0 | 0 | 0 | 0 | 0 | 0 | 0 | 0 | 0 | 0 | 0 | 0 | 0 | 0 | 0 | 0 | 0 | 0 | 0 | 0 | 0 | 0 | 0 | 0 | 0 | 0 | 0 | 0 | 0 | 0 | 0 | 0 | 0 | 0 | 0 | 0 | 0 | 0 | 0 | 0 | 0 | 0
Ach | College and University | Space Cooling | District chilled water piped | TRC | New | NN3312 | Chilled Water System - Variable Speed Drives | Chilled Water System - Variable Speed Drives | NonEquip | 13 | Central chillers inside | 0% | Prescriptive_all | 24.74% | 0 | 0 | 0 | 0 | 0 | 0 | 0 | 0 | 0 | 0 | 0 | 0 | 0 | 0 | 0 | 0 | 0 | 0 | 0 | 0 | 0 | 0 | 0 | 0 | 0 | 0 | 0 | 0 | 0 | 0 | 0 | 0 | 0 | 0 | 0 | 0 | 0 | 0 | 0 | 0 | 0 | 0 | 0 | 0 | 0 | 0 | 0 | 0 | 0 | 0 | 0 | 0 | 0 | 0 | 0 | 0 | 0 | 0 | 0 | 0 | 0 | 0 | 0 | 0 | 0 | 0 | 0 | 0 | 0 | 0 | 0 | 0 | 0 | 0 | 0 | 0 | 0 | 0 | 0 | 0 | 0 | 0 | 0 | 0 | 0 | 0 | 0 | 0 | 0 | 0 | 0 | 0 | 0 | 0 | 0
Ach | College and University | Space Cooling | District chilled water piped | TRC | New | NN3208 | Ceiling Insulation(R2 to R38) | Ceiling Insulation(R2 to R38) | NonEquip | 20 |  | 0% | Prescriptive_ceiling | 15.42% | 0 | 0 | 0 | 0 | 0 | 0 | 0 | 0 | 0 | 0 | 0 | 0 | 0 | 0 | 0 | 0 | 0 | 0 | 0 | 0 | 0 | 0 | 0 | 0 | 0 | 0 | 0 | 0 | 0 | 0 | 0 | 0 | 0 | 0 | 0 | 0 | 0 | 0 | 0 | 0 | 0 | 0 | 0 | 0 | 0 | 0 | 0 | 0 | 0 | 0 | 0 | 0 | 0 | 0 | 0 | 0 | 0 | 0 | 0 | 0 | 0 | 0 | 0 | 0 | 0 | 0 | 0 | 0 | 0 | 0 | 0 | 0 | 0 | 0 | 0 | 0 | 0 | 0 | 0 | 0 | 0 | 0 | 0 | 0 | 0 | 0 | 0 | 0 | 0 | 0 | 0 | 0 | 0 | 0 | 0
Ach | College and University | Space Cooling | District chilled water piped | TRC | Existing | NE4209 | Wall Insulation | Wall Insulation | NonEquip | 20 |  | 0% | Prescriptive_all_existing | 16.63% | 0 | 0 | 0 | 0 | 0 | 0 | 0 | 0 | 0 | 0 | 0 | 0 | 0 | 0 | 0 | 0 | 0 | 0 | 0 | 0 | 0 | 0 | 0 | 0 | 0 | 0 | 0 | 0 | 0 | 0 | 0 | 0 | 0 | 0 | 0 | 0 | 0 | 0 | 0 | 0 | 0 | 0 | 0 | 0 | 0 | 0 | 0 | 0 | 0 | 0 | 0 | 0 | 0 | 0 | 0 | 0 | 0 | 0 | 0 | 0 | 0 | 0 | 0 | 0 | 0 | 0 | 0 | 0 | 0 | 0 | 0 | 0 | 0 | 0 | 0 | 0 | 0 | 0 | 0 | 0 | 0 | 0 | 0 | 0 | 0 | 0 | 0 | 0 | 0 | 0 | 0 | 0 | 0 | 0 | 0
Ach | College and University | Space Cooling | District chilled water piped | TRC | Existing | NE4131 | Smart Thermostat | Smart Thermostat | NonEquip | 11 |  | 45.33% | Prescriptive_all_existing | 10% | 1011.2378 | 1583.7404 | 2539.4814 | 3949.3151 | 5930.2123 | 8409.4482 | 10925.9277 | 12462.2972 | 11856.8534 | 8977.3629 | 1011.2378 | 2594.9782 | 5134.4596 | 9083.7746 | 15013.9869 | 23423.4351 | 34349.3628 | 46811.66 | 58668.5134 | 67645.8763 | 0.084526 | 0.21691 | 0.42917 | 0.75928 | 1.255 | 1.9579 | 2.8712 | 3.9128 | 4.9039 | 5.6543 | 0 | 0 | 0 | 0 | 0 | 0 | 0 | 0 | 0 | 0 | 44.5652 | 70.6609 | 114.7076 | 180.6014 | 274.5501 | 394.1586 | 518.4585 | 598.6954 | 576.6727 | 442.0393 | 2068.0542 | 382.9584 | 607.2037 | 985.7065 | 1551.9456 | 2359.2669 | 3387.088 | 4455.2229 | 5144.7154 | 4955.4698 | 3798.5365 | 17771.2244 | 46.7194 | 74.0764 | 120.2522 | 189.3311 | 287.821 | 413.211 | 543.5191 | 627.6344 | 604.5472 | 463.406 | 2168.0172 | -653.9522 | -1036.8808 | -1683.2244 | -2650.1528 | -4028.761 | -5783.9016 | -7607.8836 | -8785.2833 | -8462.1215 | -6486.5045 | -30346.7208 | 700.6716 | 1110.9572 | 1803.4766 | 2839.4838 | 4316.582 | 6197.1126 | 8151.4027 | 9412.9177 | 9066.6687 | 6949.9106 | 32514.738
Ach | College and University | Space Cooling | District chilled water piped | TRC | Existing | NE3663 | Facility Energy Management System | Facility Energy Management System | NonEquip | 15 |  | 0.7167% | Custom_improvement_existing | 20% | 24.9827 | 37.1254 | 56.4419 | 83.508 | 119.8325 | 164.2787 | 210.5478 | 245.4331 | 251.8921 | 220.7505 | 24.9827 | 62.1081 | 118.5499 | 202.058 | 321.8905 | 486.1692 | 696.7169 | 942.1501 | 1194.0422 | 1414.7927 | 0.0036985 | 0.0091946 | 0.01755 | 0.029913 | 0.047653 | 0.071974 | 0.10314 | 0.13948 | 0.17677 | 0.20945 | 0 | 0 | 0 | 0 | 0 | 0 | 0 | 0 | 0 | 0 | 0.55574 | 0.83609 | 1.2869 | 1.9276 | 2.8004 | 3.8866 | 5.0431 | 5.9515 | 6.1839 | 5.4866 | 21.8029 | 7.8671 | 11.8359 | 18.2173 | 27.2874 | 39.6424 | 55.0198 | 71.3905 | 84.2511 | 87.5405 | 77.6691 | 308.6457 | 4.9208 | 7.4033 | 11.3948 | 17.0681 | 24.7962 | 34.4147 | 44.6545 | 52.6987 | 54.7562 | 48.5817 | 193.0565 | -18.0102 | -27.0958 | -41.7047 | -62.4689 | -90.7532 | -125.9566 | -163.434 | -192.8755 | -200.4059 | -177.8075 | -706.5811 | 22.931 | 34.4991 | 53.0995 | 79.537 | 115.5494 | 160.3713 | 208.0885 | 245.5742 | 255.1621 | 226.3891 | 899.6376
Ach | College and University | Space Cooling | District chilled water piped | TRC | Existing | NE3507 | Duct Sealing Repair | Duct Sealing Repair | NonEquip | 15 |  | 0% | Prescriptive_duct_existing | 12% | 0 | 0 | 0 | 0 | 0 | 0 | 0 | 0 | 0 | 0 | 0 | 0 | 0 | 0 | 0 | 0 | 0 | 0 | 0 | 0 | 0 | 0 | 0 | 0 | 0 | 0 | 0 | 0 | 0 | 0 | 0 | 0 | 0 | 0 | 0 | 0 | 0 | 0 | 0 | 0 | 0 | 0 | 0 | 0 | 0 | 0 | 0 | 0 | 0 | 0 | 0 | 0 | 0 | 0 | 0 | 0 | 0 | 0 | 0 | 0 | 0 | 0 | 0 | 0 | 0 | 0 | 0 | 0 | 0 | 0 | 0 | 0 | 0 | 0 | 0 | 0 | 0 | 0 | 0 | 0 | 0 | 0 | 0 | 0 | 0 | 0 | 0 | 0 | 0 | 0 | 0 | 0 | 0 | 0 | 0
Ach | College and University | Space Cooling | District chilled water piped | TRC | Existing | NE3299 | Chilled Water System - Variable Speed Drives | Chilled Water System - Variable Speed Drives | NonEquip | 13 | Central chillers inside | 0% | Prescriptive_all_existing | 24.74% | 0 | 0 | 0 | 0 | 0 | 0 | 0 | 0 | 0 | 0 | 0 | 0 | 0 | 0 | 0 | 0 | 0 | 0 | 0 | 0 | 0 | 0 | 0 | 0 | 0 | 0 | 0 | 0 | 0 | 0 | 0 | 0 | 0 | 0 | 0 | 0 | 0 | 0 | 0 | 0 | 0 | 0 | 0 | 0 | 0 | 0 | 0 | 0 | 0 | 0 | 0 | 0 | 0 | 0 | 0 | 0 | 0 | 0 | 0 | 0 | 0 | 0 | 0 | 0 | 0 | 0 | 0 | 0 | 0 | 0 | 0 | 0 | 0 | 0 | 0 | 0 | 0 | 0 | 0 | 0 | 0 | 0 | 0 | 0 | 0 | 0 | 0 | 0 | 0 | 0 | 0 | 0 | 0 | 0 | 0
Ach | College and University | Space Cooling | District chilled water piped | TRC | Existing | NE3195 | Ceiling Insulation(R2 to R38) | Ceiling Insulation(R2 to R38) | NonEquip | 20 |  | 0% | Prescriptive_ceiling_existing | 15.42% | 0 | 0 | 0 | 0 | 0 | 0 | 0 | 0 | 0 | 0 | 0 | 0 | 0 | 0 | 0 | 0 | 0 | 0 | 0 | 0 | 0 | 0 | 0 | 0 | 0 | 0 | 0 | 0 | 0 | 0 | 0 | 0 | 0 | 0 | 0 | 0 | 0 | 0 | 0 | 0 | 0 | 0 | 0 | 0 | 0 | 0 | 0 | 0 | 0 | 0 | 0 | 0 | 0 | 0 | 0 | 0 | 0 | 0 | 0 | 0 | 0 | 0 | 0 | 0 | 0 | 0 | 0 | 0 | 0 | 0 | 0 | 0 | 0 | 0 | 0 | 0 | 0 | 0 | 0 | 0 | 0 | 0 | 0 | 0 | 0 | 0 | 0 | 0 | 0 | 0 | 0 | 0 | 0 | 0 | 0
Ach | College and University | Space Cooling | District chilled water piped | TRC | Turnover | ET939 | High Efficiency Chiller (Air Cooled, 50 tons) | High Efficiency Chiller (Air Cooled, 50 tons) | Equip | 20 | District chilled water piped | 28.37% | Prescriptive_all | 8.759% | 345.1176 | 503.4785 | 807.0589 | 1250.8581 | 1874.4379 | 2652.1333 | 3437.2917 | 3912.3343 | 3714.0074 | 2806.2838 | 345.1176 | 848.5962 | 1655.6551 | 2906.5132 | 4780.951 | 7433.0843 | 10870.376 | 14782.7103 | 18496.7177 | 21303.0015 | 0.092866 | 0.22834 | 0.44551 | 0.7821 | 1.2865 | 2.0001 | 2.925 | 3.9778 | 4.9772 | 5.7323 | 0.0054391 | 0.013374 | 0.026093 | 0.045807 | 0.075348 | 0.11715 | 0.17132 | 0.23298 | 0.29151 | 0.33574 | 15.2093 | 22.4634 | 36.4546 | 57.2015 | 86.7806 | 124.3079 | 163.1068 | 187.9506 | 180.6353 | 138.1795 | 651.8828 | 101.6771 | 150.172 | 243.7055 | 382.4021 | 580.1435 | 831.0207 | 1090.3979 | 1256.4833 | 1207.5793 | 923.7546 | 4357.9521 | 124.6348 | 184.0794 | 298.7319 | 468.7449 | 711.1345 | 1018.6575 | 1336.5997 | 1540.1856 | 1480.2396 | 1132.3299 | 5341.9374 | -271.9653 | -401.6793 | -651.8623 | -1022.8473 | -1551.765 | -2222.8103 | -2916.5913 | -3360.8357 | -3230.0275 | -2470.8546 | -11656.63 | 396.6001 | 585.7587 | 950.5942 | 1491.5923 | 2262.8995 | 3241.4678 | 4253.191 | 4901.0214 | 4710.2671 | 3603.1844 | 16998.5675
Ach | College and University | Space Cooling | District chilled water piped | TRC | Turnover | ET1017 | High Efficiency Chiller (Water cooled-centrifugal, 200 tons) | High Efficiency Chiller (Water cooled-centrifugal, 200 tons) | Equip | 20 | District chilled water piped | 28.37% | Prescriptive_all | 4.362% | 174.8219 | 254.7964 | 407.8295 | 630.7249 | 942.3284 | 1328.3942 | 1715.422 | 1948.5025 | 1851.9424 | 1405.5729 | 174.8219 | 429.6182 | 837.4478 | 1468.1726 | 2410.501 | 3738.8952 | 5454.3173 | 7402.8197 | 9254.7621 | 10660.335 | 0.065073 | 0.15992 | 0.31172 | 0.54649 | 0.89725 | 1.3917 | 2.0302 | 2.7555 | 3.4449 | 3.9681 | 0.00016267 | 0.00039975 | 0.00077923 | 0.0013661 | 0.0022429 | 0.003479 | 0.0050752 | 0.0068882 | 0.0086114 | 0.0099193 | 7.7044 | 11.3681 | 18.4215 | 28.8429 | 43.6268 | 62.2631 | 81.4004 | 93.6071 | 90.0715 | 69.2095 | 326.3549 | 63.1303 | 93.1509 | 150.9471 | 236.3405 | 357.4807 | 510.1871 | 666.9996 | 767.0218 | 738.051 | 567.1062 | 2674.1706 | 67.9804 | 100.3075 | 162.544 | 254.498 | 384.9451 | 549.3836 | 718.2437 | 825.9503 | 794.7537 | 610.6756 | 2879.6209 | -134.3041 | -198.1704 | -321.1266 | -502.7935 | -760.5087 | -1085.3779 | -1418.9828 | -1631.7712 | -1570.1383 | -1206.4683 | -5689.0618 | 202.2845 | 298.4778 | 483.6706 | 757.2915 | 1145.4538 | 1634.7615 | 2137.2265 | 2457.7215 | 2364.892 | 1817.144 | 8568.6828
Ach | College and University | Space Cooling | District chilled water piped | TRC | New | EN965 | High Efficiency Chiller (Air Cooled, 50 tons) | High Efficiency Chiller (Air Cooled, 50 tons) | Equip | 20 | District chilled water piped | 28.37% | Prescriptive_all | 8.759% | 158.8777 | 179.2666 | 259.4075 | 437.1056 | 655.9618 | 940.426 | 1250.4042 | 1431.4797 | 1373.9866 | 1039.3496 | 158.8777 | 338.1442 | 597.5517 | 1034.6573 | 1690.619 | 2631.0451 | 3881.4493 | 5312.929 | 6686.9156 | 7726.2652 | 0.042752 | 0.090989 | 0.16079 | 0.27841 | 0.45492 | 0.70797 | 1.0444 | 1.4296 | 1.7993 | 2.079 | 0.0025039 | 0.0053292 | 0.0094174 | 0.016306 | 0.026644 | 0.041465 | 0.061172 | 0.083732 | 0.10539 | 0.12177 | 7.0017 | 7.9982 | 11.7174 | 19.9887 | 30.369 | 44.0786 | 59.3343 | 68.769 | 66.8255 | 51.1769 | 236.1497 | 46.8079 | 53.4696 | 78.3326 | 133.6283 | 203.0219 | 294.6735 | 396.6606 | 459.7333 | 446.7406 | 342.1265 | 1578.7028 | 57.3766 | 65.5426 | 96.0194 | 163.8004 | 248.8624 | 361.2081 | 486.2229 | 563.5368 | 547.6105 | 419.3755 | 1935.1593 | -125.2014 | -143.0203 | -209.5237 | -357.4284 | -543.042 | -788.1914 | -1060.9859 | -1229.6925 | -1194.9396 | -915.1183 | -4222.7068 | 182.5781 | 208.5629 | 305.5431 | 521.2288 | 791.9044 | 1149.3995 | 1547.2088 | 1793.2293 | 1742.55 | 1334.4938 | 6157.866
Ach | College and University | Space Cooling | District chilled water piped | TRC | New | EN1043 | High Efficiency Chiller (Water cooled-centrifugal, 200 tons) | High Efficiency Chiller (Water cooled-centrifugal, 200 tons) | Equip | 20 | District chilled water piped | 28.37% | Prescriptive_all | 4.362% | 80.4807 | 90.7218 | 131.0859 | 220.4034 | 329.769 | 471.0383 | 624.0294 | 712.9354 | 685.1209 | 520.5751 | 80.4807 | 171.2024 | 302.2883 | 522.6917 | 852.4606 | 1323.499 | 1947.5284 | 2660.4638 | 3345.5846 | 3866.1598 | 0.029957 | 0.063726 | 0.11252 | 0.19456 | 0.31731 | 0.49264 | 0.72492 | 0.99029 | 1.2453 | 1.4391 | 7.4886e-05 | 0.0001593 | 0.00028127 | 0.00048636 | 0.0007932 | 0.0012315 | 0.0018121 | 0.0024755 | 0.003113 | 0.0035974 | 3.5468 | 4.0477 | 5.9211 | 10.079 | 15.2673 | 22.078 | 29.6115 | 34.2498 | 33.3217 | 25.6328 | 118.2199 | 29.0625 | 33.1669 | 48.5179 | 82.5879 | 125.1008 | 180.9084 | 242.6385 | 280.6448 | 273.0399 | 210.0363 | 968.7006 | 31.2953 | 35.7151 | 52.2454 | 88.9329 | 134.712 | 194.8072 | 261.2798 | 302.2061 | 294.0169 | 226.1729 | 1043.1236 | -61.828 | -70.5597 | -103.2175 | -175.6985 | -266.1409 | -384.8666 | -516.1919 | -597.047 | -580.8682 | -446.8338 | -2060.825 | 93.1233 | 106.2748 | 155.463 | 264.6314 | 400.8529 | 579.6738 | 777.4717 | 899.253 | 874.8851 | 673.0067 | 3103.9487
Ach | College and University | Refrigeration | Display cases | TRC | New | NN4846 | PSC to ECM Evaporator Fan Motor (Walk-In, Refrigerator) | PSC to ECM Evaporator Fan Motor (Walk-In, Refrigerator) | NonEquip | 15 | Walk-in cooler | 0% | Prescriptive_ECM | 37.5% | 0 | 0 | 0 | 0 | 0 | 0 | 0 | 0 | 0 | 0 | 0 | 0 | 0 | 0 | 0 | 0 | 0 | 0 | 0 | 0 | 0 | 0 | 0 | 0 | 0 | 0 | 0 | 0 | 0 | 0 | 0 | 0 | 0 | 0 | 0 | 0 | 0 | 0 | 0 | 0 | 0 | 0 | 0 | 0 | 0 | 0 | 0 | 0 | 0 | 0 | 0 | 0 | 0 | 0 | 0 | 0 | 0 | 0 | 0 | 0 | 0 | 0 | 0 | 0 | 0 | 0 | 0 | 0 | 0 | 0 | 0 | 0 | 0 | 0 | 0 | 0 | 0 | 0 | 0 | 0 | 0 | 0 | 0 | 0 | 0 | 0 | 0 | 0 | 0 | 0 | 0 | 0 | 0 | 0 | 0
Ach | College and University | Refrigeration | Display cases | TRC | New | NN4820 | PSC to ECM Evaporator Fan Motor (Reach-In) | PSC to ECM Evaporator Fan Motor (Reach-In) | NonEquip | 15 | Display cases | 68.68% | Prescriptive_ECM | 37.5% | 0.60109 | 0.69198 | 1.0288 | 1.8059 | 2.8833 | 4.5475 | 6.9882 | 9.9181 | 12.9012 | 14.4959 | 0.60109 | 1.2931 | 2.3219 | 4.1278 | 7.0111 | 11.5585 | 18.5467 | 28.4648 | 41.366 | 55.8619 | 7.7935e-05 | 0.00016765 | 0.00030104 | 0.00053519 | 0.00090902 | 0.0014986 | 0.0024047 | 0.0036906 | 0.0053633 | 0.0072428 | 6.528e-05 | 0.00014043 | 0.00025216 | 0.00044829 | 0.00076142 | 0.0012553 | 0.0020142 | 0.0030913 | 0.0044925 | 0.0060667 | 0.013371 | 0.015584 | 0.023457 | 0.041685 | 0.067379 | 0.10759 | 0.16738 | 0.24051 | 0.31672 | 0.36029 | 0.82569 | 0.08889 | 0.1036 | 0.15594 | 0.27711 | 0.44792 | 0.71522 | 1.1127 | 1.5988 | 2.1055 | 2.3951 | 5.489 | 0.22249 | 0.25931 | 0.39031 | 0.69362 | 1.1212 | 1.7902 | 2.7852 | 4.0019 | 5.2701 | 5.995 | 13.7391 | -0.32857 | -0.38294 | -0.57639 | -1.0243 | -1.6557 | -2.6437 | -4.113 | -5.9098 | -7.7827 | -8.8531 | -20.2893 | 0.55106 | 0.64225 | 0.96671 | 1.7179 | 2.7768 | 4.4339 | 6.8982 | 9.9117 | 13.0528 | 14.8481 | 34.0284
Ach | College and University | Refrigeration | Display cases | TRC | Existing | NE4833 | PSC to ECM Evaporator Fan Motor (Walk-In, Refrigerator) | PSC to ECM Evaporator Fan Motor (Walk-In, Refrigerator) | NonEquip | 15 | Walk-in cooler | 0% | Prescriptive_ECM_existing | 37.5% | 0 | 0 | 0 | 0 | 0 | 0 | 0 | 0 | 0 | 0 | 0 | 0 | 0 | 0 | 0 | 0 | 0 | 0 | 0 | 0 | 0 | 0 | 0 | 0 | 0 | 0 | 0 | 0 | 0 | 0 | 0 | 0 | 0 | 0 | 0 | 0 | 0 | 0 | 0 | 0 | 0 | 0 | 0 | 0 | 0 | 0 | 0 | 0 | 0 | 0 | 0 | 0 | 0 | 0 | 0 | 0 | 0 | 0 | 0 | 0 | 0 | 0 | 0 | 0 | 0 | 0 | 0 | 0 | 0 | 0 | 0 | 0 | 0 | 0 | 0 | 0 | 0 | 0 | 0 | 0 | 0 | 0 | 0 | 0 | 0 | 0 | 0 | 0 | 0 | 0 | 0 | 0 | 0 | 0 | 0
Ach | College and University | Refrigeration | Display cases | TRC | Existing | NE4807 | PSC to ECM Evaporator Fan Motor (Reach-In) | PSC to ECM Evaporator Fan Motor (Reach-In) | NonEquip | 15 | Display cases | 17.17% | Prescriptive_ECM_existing | 37.5% | 0.40097 | 0.40645 | 0.41496 | 0.42055 | 0.42671 | 0.43299 | 0.43971 | 0.44668 | 0.45398 | 0.46143 | 0.40097 | 0.80741 | 1.2224 | 1.6429 | 2.0696 | 2.5026 | 2.9423 | 3.389 | 3.843 | 4.3044 | 5.1987e-05 | 0.00010469 | 0.00015849 | 0.00021301 | 0.00026834 | 0.00032448 | 0.00038149 | 0.0004394 | 0.00049826 | 0.00055809 | 4.3546e-05 | 8.7687e-05 | 0.00013275 | 0.00017843 | 0.00022477 | 0.00027179 | 0.00031954 | 0.00036805 | 0.00041736 | 0.00046747 | 0.0089195 | 0.0091535 | 0.009461 | 0.0097075 | 0.0099717 | 0.010244 | 0.010532 | 0.010832 | 0.011145 | 0.011468 | 0.071877 | 0.059295 | 0.060851 | 0.062895 | 0.064534 | 0.06629 | 0.0681 | 0.070015 | 0.072006 | 0.07409 | 0.07624 | 0.47782 | 0.14842 | 0.15231 | 0.15743 | 0.16153 | 0.16593 | 0.17046 | 0.17525 | 0.18023 | 0.18545 | 0.19083 | 1.196 | -0.21917 | -0.22493 | -0.23248 | -0.23854 | -0.24503 | -0.25172 | -0.2588 | -0.26616 | -0.27386 | -0.28181 | -1.7662 | 0.36759 | 0.37724 | 0.38991 | 0.40007 | 0.41096 | 0.42218 | 0.43405 | 0.44639 | 0.45931 | 0.47264 | 2.9622
Ach | College and University | Refrigeration | Display cases | TRC | Turnover | ET2610 | Refrigerated Display Case LED Lighting | Refrigerated Display Case LED Lighting | Equip | 8 | Display cases | 0% | Prescriptive_display case lighting | 6.613% | 0 | 0 | 0 | 0 | 0 | 0 | 0 | 0 | 0 | 0 | 0 | 0 | 0 | 0 | 0 | 0 | 0 | 0 | 0 | 0 | 0 | 0 | 0 | 0 | 0 | 0 | 0 | 0 | 0 | 0 | 0 | 0 | 0 | 0 | 0 | 0 | 0 | 0 | 0 | 0 | 0 | 0 | 0 | 0 | 0 | 0 | 0 | 0 | 0 | 0 | 0 | 0 | 0 | 0 | 0 | 0 | 0 | 0 | 0 | 0 | 0 | 0 | 0 | 0 | 0 | 0 | 0 | 0 | 0 | 0 | 0 | 0 | 0 | 0 | 0 | 0 | 0 | 0 | 0 | 0 | 0 | 0 | 0 | 0 | 0 | 0 | 0 | 0 | 0 | 0 | 0 | 0 | 0 | 0 | 0
Ach | College and University | Cooking | Cooking Other | TRC | Turnover | ET3 | Efficient Exhaust Hood | Efficient Exhaust Hood | Equip | 15 | Cooking Other | 10.93% | Prescriptive_cooking | 42.5% | 1.0791 | 1.6301 | 2.7181 | 4.4725 | 7.3057 | 11.7845 | 18.6197 | 28.4473 | 41.1957 | 54.9025 | 1.0791 | 2.7092 | 5.4274 | 9.8998 | 17.2055 | 28.9901 | 47.6098 | 76.0571 | 117.2528 | 172.1552 | 0.00023592 | 0.00059229 | 0.0011865 | 0.0021643 | 0.0037615 | 0.0063378 | 0.010408 | 0.016628 | 0.025634 | 0.037637 | 9.2599e-05 | 0.00023247 | 0.00046571 | 0.00084948 | 0.0014764 | 0.0024876 | 0.0040853 | 0.0065263 | 0.010061 | 0.014772 | 0.024006 | 0.036711 | 0.061974 | 0.10324 | 0.17073 | 0.27881 | 0.44598 | 0.68982 | 1.0113 | 1.3646 | 2.5067 | 0.046504 | 0.071117 | 0.12006 | 0.19999 | 0.33074 | 0.54011 | 0.86397 | 1.3363 | 1.9592 | 2.6435 | 4.856 | 0.58352 | 0.89236 | 1.5064 | 2.5095 | 4.15 | 6.7772 | 10.8409 | 16.7682 | 24.5837 | 33.1696 | 60.9321 | -0.41161 | -0.62946 | -1.0626 | -1.7702 | -2.9274 | -4.7806 | -7.6471 | -11.8281 | -17.3411 | -23.3976 | -42.981 | 0.99514 | 1.5218 | 2.5691 | 4.2797 | 7.0774 | 11.5578 | 18.488 | 28.5963 | 41.9249 | 56.5672 | 103.9131
Ach | College and University | Cooking | Cooking Other | TRC | Turnover | ET159 | Energy Star Hot Food Holding Cabinet | Energy Star Hot Food Holding Cabinet | Equip | 12 | Cooking Other | 26.95% | Prescriptive_cooking | 52.67% | 3.8961 | 5.8827 | 9.8028 | 16.1126 | 26.2755 | 42.2746 | 66.5382 | 101.1125 | 145.4379 | 192.4831 | 3.8961 | 9.7788 | 19.5815 | 35.6941 | 61.9695 | 104.2441 | 170.7823 | 271.8948 | 417.3327 | 609.8158 | 0.00071751 | 0.0018009 | 0.0036062 | 0.0065735 | 0.011412 | 0.019198 | 0.031452 | 0.050073 | 0.076857 | 0.1123 | 0.00034718 | 0.00087139 | 0.0017449 | 0.0031807 | 0.0055221 | 0.0092893 | 0.015219 | 0.024229 | 0.037189 | 0.054341 | 0.086668 | 0.13248 | 0.2235 | 0.37192 | 0.61403 | 1.0002 | 1.5937 | 2.4519 | 3.5705 | 4.784 | 8.8873 | 1.034 | 1.5806 | 2.6666 | 4.4374 | 7.3259 | 11.9328 | 19.0146 | 29.2532 | 42.5988 | 57.0775 | 106.0332 | 0.74017 | 1.1314 | 1.9088 | 3.1763 | 5.244 | 8.5416 | 13.6108 | 20.9397 | 30.4927 | 40.8567 | 75.8998 | -2.2115 | -3.3806 | -5.7032 | -9.4904 | -15.6683 | -25.5213 | -40.6674 | -62.5652 | -91.1083 | -122.0745 | -226.7786 | 2.9517 | 4.512 | 7.6119 | 12.6667 | 20.9123 | 34.0629 | 54.2783 | 83.505 | 121.601 | 162.9312 | 302.6784
Ach | College and University | Cooking | Cooking Other | TRC | New | EN29 | Efficient Exhaust Hood | Efficient Exhaust Hood | Equip | 15 | Cooking Other | 10.93% | Prescriptive_cooking | 42.5% | 0.29808 | 0.34824 | 0.5242 | 0.93773 | 1.534 | 2.5072 | 4.064 | 6.2451 | 9.1441 | 12.2004 | 0.29808 | 0.64632 | 1.1705 | 2.1082 | 3.6422 | 6.1495 | 10.2135 | 16.4586 | 25.6028 | 37.8031 | 6.5165e-05 | 0.0001413 | 0.0002559 | 0.0004609 | 0.00079626 | 0.0013444 | 0.0022329 | 0.0035982 | 0.0055973 | 0.0082645 | 2.5577e-05 | 5.5459e-05 | 0.00010044 | 0.0001809 | 0.00031253 | 0.00052767 | 0.0008764 | 0.0014123 | 0.0021969 | 0.0032438 | 0.0066307 | 0.0078426 | 0.011952 | 0.021645 | 0.035848 | 0.059318 | 0.097343 | 0.15144 | 0.22449 | 0.30323 | 0.54973 | 0.012845 | 0.015193 | 0.023153 | 0.041932 | 0.069445 | 0.11491 | 0.18857 | 0.29337 | 0.43488 | 0.58743 | 1.0649 | 0.16118 | 0.19064 | 0.29052 | 0.52616 | 0.87138 | 1.4419 | 2.3662 | 3.6812 | 5.4568 | 7.3709 | 13.3627 | -0.11369 | -0.13447 | -0.20493 | -0.37115 | -0.61467 | -1.0171 | -1.6691 | -2.5967 | -3.8492 | -5.1994 | -9.4259 | 0.27487 | 0.32511 | 0.49546 | 0.8973 | 1.486 | 2.459 | 4.0353 | 6.2778 | 9.306 | 12.5703 | 22.7886
Ach | College and University | Cooking | Cooking Other | TRC | New | EN185 | Energy Star Hot Food Holding Cabinet | Energy Star Hot Food Holding Cabinet | Equip | 12 | Cooking Other | 26.95% | Prescriptive_cooking | 52.67% | 1.0762 | 1.2567 | 1.8905 | 3.3783 | 5.5171 | 8.9941 | 14.523 | 22.1976 | 32.2826 | 42.7734 | 1.0762 | 2.3329 | 4.2234 | 7.6017 | 13.1187 | 22.1129 | 36.6359 | 58.8334 | 91.1161 | 133.8895 | 0.00019819 | 0.00042963 | 0.00077779 | 0.0013999 | 0.002416 | 0.0040724 | 0.0067469 | 0.010835 | 0.01678 | 0.024657 | 9.5897e-05 | 0.00020789 | 0.00037635 | 0.00067739 | 0.001169 | 0.0019705 | 0.0032646 | 0.0052427 | 0.0081194 | 0.011931 | 0.023939 | 0.028303 | 0.043104 | 0.07798 | 0.12893 | 0.21279 | 0.34786 | 0.53827 | 0.79253 | 1.0631 | 1.9487 | 0.28561 | 0.33768 | 0.51426 | 0.93036 | 1.5382 | 2.5388 | 4.1502 | 6.422 | 9.4556 | 12.6837 | 23.2501 | 0.20445 | 0.24171 | 0.36811 | 0.66597 | 1.1011 | 1.8173 | 2.9708 | 4.597 | 6.7684 | 9.0791 | 16.6427 | -0.61086 | -0.7222 | -1.0999 | -1.9898 | -3.2899 | -5.4298 | -8.8763 | -13.7352 | -20.2232 | -27.1273 | -49.7263 | 0.8153 | 0.96392 | 1.468 | 2.6558 | 4.391 | 7.2471 | 11.8471 | 18.3321 | 26.9916 | 36.2064 | 66.369
Ach | College and University | Office Equipment | Computers | TRC | New | NN4560 | Network PC Power Management | Network PC Power Management | NonEquip | 5 | Computers | 22.4% | Prescriptive_all | 56.5% | 85.5142 | 97.3727 | 142.1947 | 241.7966 | 366.189 | 529.8029 | 710.8911 | 821.2979 | 795.538 | 607.2996 | 85.5142 | 182.8869 | 325.0816 | 566.8782 | 933.0673 | 1462.8702 | 2173.7613 | 2995.0592 | 3790.5972 | 4397.8968 | 0.01149 | 0.024574 | 0.043681 | 0.076171 | 0.12538 | 0.19656 | 0.29209 | 0.40244 | 0.50934 | 0.59094 | 0.00992 | 0.021216 | 0.037711 | 0.06576 | 0.10824 | 0.1697 | 0.25217 | 0.34744 | 0.43973 | 0.51017 | 1.9023 | 2.1929 | 3.242 | 5.5813 | 8.5575 | 12.5345 | 17.0274 | 19.9158 | 19.5303 | 15.094 | 67.6908 | 2.8258 | 3.2576 | 4.8161 | 8.2912 | 12.7123 | 18.6202 | 25.2945 | 29.5853 | 29.0127 | 22.4224 | 100.556 | 0.88353 | 1.0185 | 1.5058 | 2.5923 | 3.9746 | 5.8218 | 7.9086 | 9.2502 | 9.0711 | 7.0106 | 31.4399 | -21.9385 | -25.2906 | -37.3901 | -64.3688 | -98.6922 | -144.5586 | -196.3744 | -229.6861 | -225.2408 | -174.0769 | -780.6684 | 22.822 | 26.3091 | 38.8959 | 66.9612 | 102.6668 | 150.3804 | 204.283 | 238.9362 | 234.3119 | 181.0875 | 812.1083
Ach | College and University | Office Equipment | Computers | TRC | Existing | NE4547 | Network PC Power Management | Network PC Power Management | NonEquip | 5 | Computers | 22.4% | Prescriptive_all_existing | 56.5% | 230.2758 | 286.7258 | 292.728 | 296.6756 | 301.017 | 305.4492 | 310.1914 | 315.1049 | 320.256 | 325.512 | 230.2758 | 517.0016 | 809.7296 | 1106.4052 | 1407.4221 | 1712.8714 | 2023.0627 | 2338.1676 | 2658.4236 | 2983.9356 | 0.030942 | 0.069469 | 0.1088 | 0.14867 | 0.18911 | 0.23016 | 0.27184 | 0.31418 | 0.35721 | 0.40095 | 0.026713 | 0.059974 | 0.093932 | 0.12835 | 0.16327 | 0.1987 | 0.23468 | 0.27124 | 0.30839 | 0.34615 | 5.1225 | 6.4573 | 6.6742 | 6.8481 | 7.0345 | 7.2266 | 7.4298 | 7.641 | 7.8622 | 8.0904 | 49.607 | 7.6095 | 9.5924 | 9.9147 | 10.173 | 10.4498 | 10.7352 | 11.037 | 11.3509 | 11.6795 | 12.0184 | 73.6921 | 2.3792 | 2.9992 | 3.0999 | 3.1807 | 3.2673 | 3.3565 | 3.4508 | 3.549 | 3.6517 | 3.7577 | 23.0406 | -59.0768 | -74.4711 | -76.9728 | -78.9782 | -81.1276 | -83.3429 | -85.6863 | -88.123 | -90.6741 | -93.3051 | -572.1106 | 61.456 | 77.4703 | 80.0728 | 82.1589 | 84.3948 | 86.6994 | 89.1372 | 91.6719 | 94.3258 | 97.0627 | 595.1513
Ach | College and University | Domestic Hot Water | Centralized water heaters | TRC | New | NN2792 | Hot Water Circulation Pump Control | Hot Water Circulation Pump Control | NonEquip | 15 | Centralized water heaters | 0% | Prescriptive_water heater | 4.207% | 0 | 0 | 0 | 0 | 0 | 0 | 0 | 0 | 0 | 0 | 0 | 0 | 0 | 0 | 0 | 0 | 0 | 0 | 0 | 0 | 0 | 0 | 0 | 0 | 0 | 0 | 0 | 0 | 0 | 0 | 0 | 0 | 0 | 0 | 0 | 0 | 0 | 0 | 0 | 0 | 0 | 0 | 0 | 0 | 0 | 0 | 0 | 0 | 0 | 0 | 0 | 0 | 0 | 0 | 0 | 0 | 0 | 0 | 0 | 0 | 0 | 0 | 0 | 0 | 0 | 0 | 0 | 0 | 0 | 0 | 0 | 0 | 0 | 0 | 0 | 0 | 0 | 0 | 0 | 0 | 0 | 0 | 0 | 0 | 0 | 0 | 0 | 0 | 0 | 0 | 0 | 0 | 0 | 0 | 0
Ach | College and University | Domestic Hot Water | Centralized water heaters | TRC | Existing | NE2779 | Hot Water Circulation Pump Control | Hot Water Circulation Pump Control | NonEquip | 15 | Centralized water heaters | 70.18% | Prescriptive_water heater_existing | 4.024% | 5.0539 | 5.244 | 5.3537 | 5.4259 | 5.5053 | 5.5864 | 5.6731 | 5.763 | 5.8572 | 5.9533 | 5.0539 | 10.2978 | 15.6516 | 21.0775 | 26.5829 | 32.1693 | 37.8424 | 43.6054 | 49.4626 | 55.416 | 0.00062937 | 0.0012824 | 0.0019491 | 0.0026248 | 0.0033104 | 0.0040061 | 0.0047126 | 0.0054303 | 0.0061597 | 0.0069011 | 0.00062937 | 0.0012824 | 0.0019491 | 0.0026248 | 0.0033104 | 0.0040061 | 0.0047126 | 0.0054303 | 0.0061597 | 0.0069011 | 0.11242 | 0.1181 | 0.12207 | 0.12525 | 0.12865 | 0.13217 | 0.13588 | 0.13975 | 0.14379 | 0.14797 | 0.92486 | 2.5356 | 2.6636 | 2.7531 | 2.8248 | 2.9017 | 2.9809 | 3.0647 | 3.1519 | 3.2431 | 3.3372 | 20.8593 | 0.059778 | 0.062796 | 0.064906 | 0.066597 | 0.068409 | 0.070277 | 0.072253 | 0.074308 | 0.076459 | 0.078678 | 0.49178 | -4.5718 | -4.8026 | -4.964 | -5.0933 | -5.2319 | -5.3748 | -5.5259 | -5.6831 | -5.8476 | -6.0173 | -37.6109 | 4.6316 | 4.8654 | 5.0289 | 5.1599 | 5.3003 | 5.4451 | 5.5982 | 5.7574 | 5.924 | 6.0959 | 38.1027
Ach | College and University | Domestic Hot Water | Centralized water heaters | TRC | Turnover | ET432 | Solar Water Heater | Solar Water Heater | Equip | 15 | Centralized water heaters | 18.91% | Prescriptive_water heater | 76.67% | 28.1016 | 41.6185 | 68.96 | 113.5256 | 186.0765 | 303.8814 | 492.6725 | 788.2831 | 1237.2929 | 1877.9428 | 28.1016 | 69.7201 | 138.68 | 252.2057 | 438.2822 | 742.1636 | 1234.8361 | 2023.1192 | 3260.412 | 5138.3548 | 0.0021004 | 0.005211 | 0.010365 | 0.01885 | 0.032758 | 0.055471 | 0.092294 | 0.15121 | 0.24369 | 0.38405 | 0.00029488 | 0.0007316 | 0.0014552 | 0.0026465 | 0.004599 | 0.0077878 | 0.012958 | 0.021229 | 0.034213 | 0.053918 | 0.62512 | 0.93728 | 1.5723 | 2.6205 | 4.3484 | 7.1895 | 11.8006 | 19.1152 | 30.3754 | 46.6749 | 74.0952 | 10.313 | 15.463 | 25.9392 | 43.232 | 71.739 | 118.6096 | 194.6822 | 315.3568 | 501.1234 | 770.0282 | 1222.3994 | 4.3398 | 6.5069 | 10.9154 | 18.1923 | 30.1882 | 49.9117 | 81.9236 | 132.7043 | 210.8761 | 324.033 | 514.3939 | -21.3292 | -31.9803 | -53.647 | -89.4117 | -148.3693 | -245.3063 | -402.6382 | -652.2154 | -1036.4145 | -1592.5587 | -2528.1448 | 25.669 | 38.4872 | 64.5623 | 107.604 | 178.5575 | 295.218 | 484.5618 | 784.9196 | 1247.2906 | 1916.5917 | 3042.5386
Ach | College and University | Domestic Hot Water | Centralized water heaters | TRC | New | EN458 | Solar Water Heater | Solar Water Heater | Equip | 15 | Centralized water heaters | 18.91% | Prescriptive_water heater | 76.67% | 6.4684 | 7.4093 | 11.0827 | 19.8355 | 32.5589 | 53.877 | 89.6112 | 144.212 | 228.8665 | 347.7622 | 6.4684 | 13.8777 | 24.9603 | 44.7958 | 77.3546 | 131.2316 | 220.8428 | 365.0549 | 593.9214 | 941.6836 | 0.00048346 | 0.0010372 | 0.0018656 | 0.0033481 | 0.0057816 | 0.0098085 | 0.016506 | 0.027285 | 0.044391 | 0.070383 | 6.7875e-05 | 0.00014562 | 0.00026192 | 0.00047006 | 0.00081171 | 0.0013771 | 0.0023174 | 0.0038306 | 0.0062322 | 0.0098814 | 0.14389 | 0.16686 | 0.25269 | 0.45786 | 0.76087 | 1.2747 | 2.1464 | 3.497 | 5.6186 | 8.6434 | 13.5627 | 2.3738 | 2.7528 | 4.1687 | 7.5536 | 12.5526 | 21.029 | 35.4104 | 57.6928 | 92.6946 | 142.5958 | 223.7541 | 0.99893 | 1.1584 | 1.7542 | 3.1786 | 5.2822 | 8.8492 | 14.9009 | 24.2775 | 39.0065 | 60.0053 | 94.1572 | -4.9095 | -5.6934 | -8.6217 | -15.6222 | -25.961 | -43.4919 | -73.2351 | -119.3192 | -191.7093 | -294.9141 | -462.7643 | 5.9085 | 6.8518 | 10.3759 | 18.8008 | 31.2432 | 52.341 | 88.136 | 143.5967 | 230.7158 | 354.9194 | 556.9215
Ach | College and University | Space Cooling | Central chillers inside | TRC | New | NN4144 | Smart Thermostat | Smart Thermostat | NonEquip | 11 |  | 45.33% | Prescriptive_all | 10% | 23.54 | 26.3287 | 37.5865 | 62.0714 | 90.5616 | 125.3309 | 160.8195 | 180.6181 | 175.1705 | 138.4018 | 23.54 | 49.8687 | 87.4552 | 149.5266 | 240.0882 | 365.4191 | 526.2386 | 706.8567 | 882.0272 | 1020.4289 | 0.0019676 | 0.0041684 | 0.0073101 | 0.012498 | 0.020068 | 0.030544 | 0.043987 | 0.059084 | 0.073726 | 0.085294 | 0 | 0 | 0 | 0 | 0 | 0 | 0 | 0 | 0 | 0 | 1.0374 | 1.1747 | 1.6978 | 2.8385 | 4.1927 | 5.8744 | 7.6312 | 8.677 | 8.5196 | 6.8148 | 31.3255 | 8.9147 | 10.0944 | 14.5893 | 24.392 | 36.0289 | 50.4797 | 65.5767 | 74.5632 | 73.211 | 58.5611 | 269.1868 | 1.0876 | 1.2315 | 1.7798 | 2.9757 | 4.3954 | 6.1583 | 8.0001 | 9.0964 | 8.9314 | 7.1442 | 32.8397 | -15.223 | -17.2375 | -24.9132 | -41.6525 | -61.5241 | -86.2009 | -111.981 | -127.3265 | -125.0175 | -100.0008 | -459.6721 | 16.3105 | 18.469 | 26.693 | 44.6282 | 65.9195 | 92.3592 | 119.9811 | 136.4229 | 133.9489 | 107.145 | 492.5118
Ach | College and University | Space Cooling | Central chillers inside | TRC | New | NN3676 | Facility Energy Management System | Facility Energy Management System | NonEquip | 15 |  | 4.276% | Custom_improvement | 20% | 2.8686 | 3.0449 | 4.1225 | 6.4793 | 9.0384 | 12.0995 | 15.3244 | 17.5967 | 18.4101 | 16.8285 | 2.8686 | 5.9134 | 10.0359 | 16.5152 | 25.5536 | 37.6531 | 52.9775 | 70.5743 | 88.9843 | 105.8129 | 0.00042467 | 0.00087544 | 0.0014857 | 0.002445 | 0.003783 | 0.0055743 | 0.0078429 | 0.010448 | 0.013173 | 0.015665 | 0 | 0 | 0 | 0 | 0 | 0 | 0 | 0 | 0 | 0 | 0.063811 | 0.068573 | 0.093992 | 0.14956 | 0.21122 | 0.28626 | 0.36705 | 0.42671 | 0.45196 | 0.41826 | 1.6381 | 0.90332 | 0.97073 | 1.3306 | 2.1172 | 2.99 | 4.0523 | 5.1961 | 6.0405 | 6.3981 | 5.921 | 23.1887 | 0.56502 | 0.60719 | 0.83227 | 1.3243 | 1.8703 | 2.5347 | 3.2501 | 3.7783 | 4.002 | 3.7035 | 14.5044 | -2.068 | -2.2223 | -3.0461 | -4.8469 | -6.8451 | -9.277 | -11.8953 | -13.8285 | -14.6471 | -13.5548 | -53.0857 | 2.633 | 2.8295 | 3.8783 | 6.1712 | 8.7153 | 11.8117 | 15.1454 | 17.6068 | 18.6491 | 17.2584 | 67.5901
Ach | College and University | Space Cooling | Central chillers inside | TRC | New | NN3520 | Duct Sealing Repair | Duct Sealing Repair | NonEquip | 15 |  | 0% | Prescriptive_duct | 12% | 0 | 0 | 0 | 0 | 0 | 0 | 0 | 0 | 0 | 0 | 0 | 0 | 0 | 0 | 0 | 0 | 0 | 0 | 0 | 0 | 0 | 0 | 0 | 0 | 0 | 0 | 0 | 0 | 0 | 0 | 0 | 0 | 0 | 0 | 0 | 0 | 0 | 0 | 0 | 0 | 0 | 0 | 0 | 0 | 0 | 0 | 0 | 0 | 0 | 0 | 0 | 0 | 0 | 0 | 0 | 0 | 0 | 0 | 0 | 0 | 0 | 0 | 0 | 0 | 0 | 0 | 0 | 0 | 0 | 0 | 0 | 0 | 0 | 0 | 0 | 0 | 0 | 0 | 0 | 0 | 0 | 0 | 0 | 0 | 0 | 0 | 0 | 0 | 0 | 0 | 0 | 0 | 0 | 0 | 0
Ach | College and University | Space Cooling | Central chillers inside | TRC | New | NN3312 | Chilled Water System - Variable Speed Drives | Chilled Water System - Variable Speed Drives | NonEquip | 13 | Central chillers inside | 73.99% | Prescriptive_all | 24.74% | 73.7777 | 83.2457 | 120.4606 | 202.9779 | 304.6077 | 436.7038 | 580.6479 | 664.7335 | 638.0355 | 482.6408 | 73.7777 | 157.0234 | 277.484 | 480.4618 | 785.0696 | 1221.7734 | 1802.4213 | 2467.1548 | 3105.1903 | 3587.8311 | 0.0079626 | 0.016947 | 0.029948 | 0.051855 | 0.08473 | 0.13186 | 0.19453 | 0.26627 | 0.33513 | 0.38722 | 0.00045954 | 0.00097806 | 0.0017284 | 0.0029927 | 0.00489 | 0.0076101 | 0.011227 | 0.015367 | 0.019341 | 0.022348 | 3.2514 | 3.7141 | 5.4412 | 9.2821 | 14.1024 | 20.4687 | 27.553 | 31.9342 | 31.0316 | 23.7649 | 109.6604 | 0.50838 | 0.58074 | 0.85077 | 1.4513 | 2.205 | 3.2005 | 4.3082 | 4.9932 | 4.8521 | 3.7159 | 17.1464 | 29.7791 | 34.0173 | 49.8351 | 85.0141 | 129.1622 | 187.4708 | 252.3548 | 292.4816 | 284.2156 | 217.6603 | 1004.3681 | -30.0295 | -34.3034 | -50.2542 | -85.729 | -130.2484 | -189.0473 | -254.4769 | -294.9411 | -286.6057 | -219.4907 | -1012.8141 | 59.8086 | 68.3206 | 100.0892 | 170.7432 | 259.4105 | 376.5181 | 506.8318 | 587.4227 | 570.8213 | 437.151 | 2017.1822
Ach | College and University | Space Cooling | Central chillers inside | TRC | New | NN3208 | Ceiling Insulation(R2 to R38) | Ceiling Insulation(R2 to R38) | NonEquip | 20 |  | 0% | Prescriptive_ceiling | 15.42% | 0 | 0 | 0 | 0 | 0 | 0 | 0 | 0 | 0 | 0 | 0 | 0 | 0 | 0 | 0 | 0 | 0 | 0 | 0 | 0 | 0 | 0 | 0 | 0 | 0 | 0 | 0 | 0 | 0 | 0 | 0 | 0 | 0 | 0 | 0 | 0 | 0 | 0 | 0 | 0 | 0 | 0 | 0 | 0 | 0 | 0 | 0 | 0 | 0 | 0 | 0 | 0 | 0 | 0 | 0 | 0 | 0 | 0 | 0 | 0 | 0 | 0 | 0 | 0 | 0 | 0 | 0 | 0 | 0 | 0 | 0 | 0 | 0 | 0 | 0 | 0 | 0 | 0 | 0 | 0 | 0 | 0 | 0 | 0 | 0 | 0 | 0 | 0 | 0 | 0 | 0 | 0 | 0 | 0 | 0
Ach | College and University | Space Cooling | Central chillers inside | TRC | Existing | NE4209 | Wall Insulation | Wall Insulation | NonEquip | 20 |  | 0% | Prescriptive_all_existing | 16.63% | 0 | 0 | 0 | 0 | 0 | 0 | 0 | 0 | 0 | 0 | 0 | 0 | 0 | 0 | 0 | 0 | 0 | 0 | 0 | 0 | 0 | 0 | 0 | 0 | 0 | 0 | 0 | 0 | 0 | 0 | 0 | 0 | 0 | 0 | 0 | 0 | 0 | 0 | 0 | 0 | 0 | 0 | 0 | 0 | 0 | 0 | 0 | 0 | 0 | 0 | 0 | 0 | 0 | 0 | 0 | 0 | 0 | 0 | 0 | 0 | 0 | 0 | 0 | 0 | 0 | 0 | 0 | 0 | 0 | 0 | 0 | 0 | 0 | 0 | 0 | 0 | 0 | 0 | 0 | 0 | 0 | 0 | 0 | 0 | 0 | 0 | 0 | 0 | 0 | 0 | 0 | 0 | 0 | 0 | 0
Ach | College and University | Space Cooling | Central chillers inside | TRC | Existing | NE4131 | Smart Thermostat | Smart Thermostat | NonEquip | 11 |  | 45.33% | Prescriptive_all_existing | 10% | 81.4044 | 127.4907 | 204.4276 | 317.9188 | 477.3806 | 676.9584 | 879.5344 | 1003.2117 | 954.4736 | 722.6754 | 81.4044 | 208.8951 | 413.3227 | 731.2415 | 1208.6221 | 1885.5805 | 2765.1148 | 3768.3265 | 4722.8001 | 5445.4755 | 0.0068043 | 0.017461 | 0.034548 | 0.061122 | 0.10102 | 0.15761 | 0.23113 | 0.31498 | 0.39476 | 0.45517 | 0 | 0 | 0 | 0 | 0 | 0 | 0 | 0 | 0 | 0 | 3.5875 | 5.6882 | 9.2339 | 14.5384 | 22.1012 | 31.7297 | 41.7358 | 48.1948 | 46.422 | 35.584 | 166.4778 | 30.8281 | 48.8797 | 79.3491 | 124.9312 | 189.9204 | 272.6597 | 358.6443 | 414.1483 | 398.914 | 305.7812 | 1430.579 | 3.7609 | 5.9631 | 9.6803 | 15.2411 | 23.1695 | 33.2634 | 43.7531 | 50.5244 | 48.6659 | 37.3041 | 174.5248 | -52.643 | -83.4686 | -135.4991 | -213.3366 | -324.3142 | -465.6026 | -612.4327 | -707.213 | -681.1986 | -522.1619 | -2442.9032 | 56.4039 | 89.4318 | 145.1794 | 228.5777 | 347.4837 | 498.866 | 656.1858 | 757.7374 | 729.8645 | 559.466 | 2617.428
Ach | College and University | Space Cooling | Central chillers inside | TRC | Existing | NE3663 | Facility Energy Management System | Facility Energy Management System | NonEquip | 15 |  | 0.7167% | Custom_improvement_existing | 20% | 2.0111 | 2.9886 | 4.5436 | 6.7224 | 9.6465 | 13.2244 | 16.949 | 19.7573 | 20.2772 | 17.7704 | 2.0111 | 4.9997 | 9.5432 | 16.2656 | 25.9121 | 39.1365 | 56.0855 | 75.8428 | 96.1201 | 113.8904 | 0.00029773 | 0.00074017 | 0.0014128 | 0.002408 | 0.0038361 | 0.0057939 | 0.008303 | 0.011228 | 0.01423 | 0.016861 | 0 | 0 | 0 | 0 | 0 | 0 | 0 | 0 | 0 | 0 | 0.044737 | 0.067305 | 0.10359 | 0.15517 | 0.22543 | 0.31287 | 0.40597 | 0.4791 | 0.4978 | 0.44167 | 1.7551 | 0.6333 | 0.95279 | 1.4665 | 2.1966 | 3.1912 | 4.4291 | 5.7469 | 6.7822 | 7.047 | 6.2523 | 24.8459 | 0.39613 | 0.59596 | 0.91728 | 1.374 | 1.9961 | 2.7704 | 3.5947 | 4.2422 | 4.4079 | 3.9108 | 15.541 | -1.4498 | -2.1812 | -3.3572 | -5.0287 | -7.3056 | -10.1395 | -13.1564 | -15.5264 | -16.1326 | -14.3135 | -56.8796 | 1.8459 | 2.7772 | 4.2745 | 6.4027 | 9.3017 | 12.9098 | 16.7511 | 19.7687 | 20.5405 | 18.2243 | 72.4206
Ach | College and University | Space Cooling | Central chillers inside | TRC | Existing | NE3507 | Duct Sealing Repair | Duct Sealing Repair | NonEquip | 15 |  | 0% | Prescriptive_duct_existing | 12% | 0 | 0 | 0 | 0 | 0 | 0 | 0 | 0 | 0 | 0 | 0 | 0 | 0 | 0 | 0 | 0 | 0 | 0 | 0 | 0 | 0 | 0 | 0 | 0 | 0 | 0 | 0 | 0 | 0 | 0 | 0 | 0 | 0 | 0 | 0 | 0 | 0 | 0 | 0 | 0 | 0 | 0 | 0 | 0 | 0 | 0 | 0 | 0 | 0 | 0 | 0 | 0 | 0 | 0 | 0 | 0 | 0 | 0 | 0 | 0 | 0 | 0 | 0 | 0 | 0 | 0 | 0 | 0 | 0 | 0 | 0 | 0 | 0 | 0 | 0 | 0 | 0 | 0 | 0 | 0 | 0 | 0 | 0 | 0 | 0 | 0 | 0 | 0 | 0 | 0 | 0 | 0 | 0 | 0 | 0
Ach | College and University | Space Cooling | Central chillers inside | TRC | Existing | NE3299 | Chilled Water System - Variable Speed Drives | Chilled Water System - Variable Speed Drives | NonEquip | 13 | Central chillers inside | 73.99% | Prescriptive_all_existing | 24.74% | 251.6505 | 247.374 | 252.5524 | 255.9582 | 259.7037 | 263.5277 | 267.619 | 271.8582 | 276.3023 | 280.8369 | 251.6505 | 499.0245 | 751.5769 | 1007.5351 | 1267.2388 | 1530.7665 | 1798.3855 | 2070.2437 | 2346.5459 | 2627.3829 | 0.02716 | 0.053858 | 0.081115 | 0.10874 | 0.13677 | 0.16521 | 0.19409 | 0.22343 | 0.25325 | 0.28356 | 0.0015675 | 0.0031083 | 0.0046814 | 0.0062757 | 0.0078933 | 0.0095348 | 0.011202 | 0.012895 | 0.014616 | 0.016365 | 11.0902 | 11.0369 | 11.4077 | 11.7049 | 12.0235 | 12.3518 | 12.6991 | 13.0602 | 13.4383 | 13.8282 | 86.9816 | 1.7341 | 1.7257 | 1.7837 | 1.8302 | 1.88 | 1.9313 | 1.9856 | 2.0421 | 2.1012 | 2.1622 | 13.6003 | 101.5743 | 101.0863 | 104.4821 | 107.2041 | 110.1216 | 113.1287 | 116.3096 | 119.6171 | 123.08 | 126.6512 | 796.6554 | -102.4284 | -101.9363 | -105.3607 | -108.1056 | -111.0477 | -114.0801 | -117.2877 | -120.623 | -124.115 | -127.7163 | -803.3547 | 204.0027 | 203.0226 | 209.8428 | 215.3097 | 221.1693 | 227.2088 | 233.5974 | 240.2401 | 247.195 | 254.3675 | 1600.0101
Ach | College and University | Space Cooling | Central chillers inside | TRC | Existing | NE3195 | Ceiling Insulation(R2 to R38) | Ceiling Insulation(R2 to R38) | NonEquip | 20 |  | 0% | Prescriptive_ceiling_existing | 15.42% | 0 | 0 | 0 | 0 | 0 | 0 | 0 | 0 | 0 | 0 | 0 | 0 | 0 | 0 | 0 | 0 | 0 | 0 | 0 | 0 | 0 | 0 | 0 | 0 | 0 | 0 | 0 | 0 | 0 | 0 | 0 | 0 | 0 | 0 | 0 | 0 | 0 | 0 | 0 | 0 | 0 | 0 | 0 | 0 | 0 | 0 | 0 | 0 | 0 | 0 | 0 | 0 | 0 | 0 | 0 | 0 | 0 | 0 | 0 | 0 | 0 | 0 | 0 | 0 | 0 | 0 | 0 | 0 | 0 | 0 | 0 | 0 | 0 | 0 | 0 | 0 | 0 | 0 | 0 | 0 | 0 | 0 | 0 | 0 | 0 | 0 | 0 | 0 | 0 | 0 | 0 | 0 | 0 | 0 | 0
Ach | College and University | Space Cooling | Central chillers inside | TRC | Turnover | ET978 | High Efficiency Chiller (Water cooled-centrifugal, 200 tons) | High Efficiency Chiller (Water cooled-centrifugal, 200 tons) | Equip | 20 | Central chillers inside | 28.37% | Prescriptive_all | 4.362% | 14.0869 | 20.5312 | 32.8624 | 50.8231 | 75.9317 | 107.0405 | 138.2267 | 157.0081 | 149.2274 | 113.2594 | 14.0869 | 34.6181 | 67.4806 | 118.3037 | 194.2354 | 301.2759 | 439.5026 | 596.5107 | 745.7381 | 858.9976 | 0.0052435 | 0.012886 | 0.025118 | 0.044036 | 0.072299 | 0.11214 | 0.16359 | 0.22204 | 0.27758 | 0.31974 | 1.3108e-05 | 3.2212e-05 | 6.279e-05 | 0.00011008 | 0.00018073 | 0.00028033 | 0.00040895 | 0.00055504 | 0.0006939 | 0.00079928 | 0.62081 | 0.91603 | 1.4844 | 2.3241 | 3.5154 | 5.0171 | 6.5592 | 7.5428 | 7.2579 | 5.5768 | 26.2973 | 5.087 | 7.506 | 12.1631 | 19.044 | 28.8054 | 41.1103 | 53.7461 | 61.8057 | 59.4713 | 45.6968 | 215.4816 | 5.4778 | 8.0827 | 13.0976 | 20.5072 | 31.0184 | 44.2687 | 57.8753 | 66.5541 | 64.0403 | 49.2075 | 232.0366 | -10.8221 | -15.9683 | -25.876 | -40.5145 | -61.2809 | -87.4585 | -114.34 | -131.4863 | -126.5199 | -97.2158 | -458.4181 | 16.2999 | 24.051 | 38.9736 | 61.0217 | 92.2994 | 131.7272 | 172.2153 | 198.0404 | 190.5603 | 146.4234 | 690.4546
Ach | College and University | Space Cooling | Central chillers inside | TRC | Turnover | ET900 | High Efficiency Chiller (Air Cooled, 50 tons) | High Efficiency Chiller (Air Cooled, 50 tons) | Equip | 20 | Central chillers inside | 28.37% | Prescriptive_all | 8.759% | 27.8092 | 40.5697 | 65.0319 | 100.7927 | 151.0401 | 213.7059 | 276.973 | 315.2514 | 299.2705 | 226.1271 | 27.8092 | 68.3789 | 133.4108 | 234.2035 | 385.2436 | 598.9494 | 875.9224 | 1191.1739 | 1490.4443 | 1716.5714 | 0.007483 | 0.0184 | 0.035899 | 0.063021 | 0.10366 | 0.16117 | 0.2357 | 0.32053 | 0.40106 | 0.4619 | 0.00043827 | 0.0010777 | 0.0021026 | 0.003691 | 0.0060714 | 0.0094394 | 0.013805 | 0.018773 | 0.023489 | 0.027053 | 1.2256 | 1.8101 | 2.9375 | 4.6092 | 6.9927 | 10.0166 | 13.143 | 15.1448 | 14.5554 | 11.1343 | 52.528 | 8.193 | 12.1007 | 19.6375 | 30.8135 | 46.7473 | 66.9627 | 87.863 | 101.246 | 97.3054 | 74.4351 | 351.1588 | 10.0429 | 14.8329 | 24.0715 | 37.7709 | 57.3024 | 82.0823 | 107.7017 | 124.1064 | 119.276 | 91.2418 | 430.4472 | -21.9147 | -32.3669 | -52.5263 | -82.4199 | -125.0394 | -179.1115 | -235.0156 | -270.8123 | -260.2719 | -199.0986 | -939.2779 | 31.9576 | 47.1998 | 76.5978 | 120.1908 | 182.3419 | 261.1938 | 342.7173 | 394.9187 | 379.5479 | 290.3405 | 1369.7251
Ach | College and University | Space Cooling | Central chillers inside | TRC | New | EN926 | High Efficiency Chiller (Air Cooled, 50 tons) | High Efficiency Chiller (Air Cooled, 50 tons) | Equip | 20 | Central chillers inside | 28.37% | Prescriptive_all | 8.759% | 12.6501 | 14.1717 | 20.2814 | 33.6148 | 49.2884 | 68.6292 | 88.5946 | 99.7141 | 96.6678 | 75.8346 | 12.6501 | 26.8218 | 47.1032 | 80.718 | 130.0063 | 198.6356 | 287.2302 | 386.9443 | 483.6121 | 559.4467 | 0.0034039 | 0.0072173 | 0.012675 | 0.02172 | 0.034983 | 0.05345 | 0.077289 | 0.10412 | 0.13013 | 0.15054 | 0.00019937 | 0.00042271 | 0.00074235 | 0.0012721 | 0.0020489 | 0.0031305 | 0.0045267 | 0.0060982 | 0.0076217 | 0.0088169 | 0.55749 | 0.63229 | 0.9161 | 1.5372 | 2.2819 | 3.2167 | 4.204 | 4.7903 | 4.7016 | 3.734 | 17.1607 | 3.7269 | 4.227 | 6.1243 | 10.2764 | 15.2549 | 21.5043 | 28.1045 | 32.0241 | 31.4308 | 24.9627 | 114.7223 | 4.5684 | 5.1814 | 7.5071 | 12.5968 | 18.6993 | 26.3598 | 34.4502 | 39.2549 | 38.5275 | 30.5991 | 140.6255 | -9.9687 | -11.3063 | -16.3813 | -27.4874 | -40.8037 | -57.5197 | -75.1738 | -85.658 | -84.0708 | -66.7702 | -306.8586 | 14.5372 | 16.4877 | 23.8884 | 40.0842 | 59.503 | 83.8795 | 109.6241 | 124.9128 | 122.5983 | 97.3693 | 447.484
Ach | College and University | Space Cooling | Central chillers inside | TRC | New | EN1004 | High Efficiency Chiller (Water cooled-centrifugal, 200 tons) | High Efficiency Chiller (Water cooled-centrifugal, 200 tons) | Equip | 20 | Central chillers inside | 28.37% | Prescriptive_all | 4.362% | 6.408 | 7.1719 | 10.2487 | 16.9497 | 24.7785 | 34.3749 | 44.2142 | 42.3885 | 48.2022 | 37.983 | 6.408 | 13.5799 | 23.8286 | 40.7784 | 65.5569 | 99.9318 | 144.146 | 186.5345 | 234.7367 | 272.7197 | 0.0023852 | 0.0050548 | 0.0088696 | 0.015179 | 0.024402 | 0.037197 | 0.053655 | 0.069433 | 0.087375 | 0.10151 | 5.9625e-06 | 1.2636e-05 | 2.2172e-05 | 3.7944e-05 | 6.1e-05 | 9.2985e-05 | 0.00013413 | 0.00017357 | 0.00021842 | 0.00025376 | 0.2824 | 0.31998 | 0.46293 | 0.77511 | 1.1472 | 1.6112 | 2.0981 | 2.0364 | 2.3444 | 1.8703 | 8.3815 | 2.314 | 2.622 | 3.7933 | 6.3513 | 9.4 | 13.2021 | 17.1916 | 16.6861 | 19.2099 | 15.325 | 68.6784 | 2.4918 | 2.8234 | 4.0847 | 6.8392 | 10.1221 | 14.2164 | 18.5124 | 17.9681 | 20.6858 | 16.5024 | 73.9548 | -4.9228 | -5.578 | -8.0699 | -13.5118 | -19.9976 | -28.0863 | -36.5736 | -35.4982 | -40.8674 | -32.6026 | -146.1073 | 7.4146 | 8.4014 | 12.1546 | 20.351 | 30.1197 | 42.3027 | 55.086 | 53.4663 | 61.5532 | 49.1049 | 220.0622
Ach | College and University | Interior Lighting | case lighting | TRC | New | NN4430 | Interior Lighting Controls | Interior Lighting Controls | NonEquip | 8 | Overhead (fluorescent/LED/CFL U-shape) | 0% | Prescriptive_lighting control | 28% | 0 | 0 | 0 | 0 | 0 | 0 | 0 | 0 | 0 | 0 | 0 | 0 | 0 | 0 | 0 | 0 | 0 | 0 | 0 | 0 | 0 | 0 | 0 | 0 | 0 | 0 | 0 | 0 | 0 | 0 | 0 | 0 | 0 | 0 | 0 | 0 | 0 | 0 | 0 | 0 | 0 | 0 | 0 | 0 | 0 | 0 | 0 | 0 | 0 | 0 | 0 | 0 | 0 | 0 | 0 | 0 | 0 | 0 | 0 | 0 | 0 | 0 | 0 | 0 | 0 | 0 | 0 | 0 | 0 | 0 | 0 | 0 | 0 | 0 | 0 | 0 | 0 | 0 | 0 | 0 | 0 | 0 | 0 | 0 | 0 | 0 | 0 | 0 | 0 | 0 | 0 | 0 | 0 | 0 | 0
Ach | College and University | Interior Lighting | case lighting | TRC | New | NN3702 | Facility Energy Management System | Facility Energy Management System | NonEquip | 15 |  | 4.276% | Custom_improvement | 24% | 0.17021 | 0.18213 | 0.24974 | 0.40011 | 0.57348 | 0.79437 | 1.0413 | 1.2176 | 1.26 | 1.1025 | 0.17021 | 0.35234 | 0.60208 | 1.0022 | 1.5757 | 2.37 | 3.4113 | 4.6289 | 5.8889 | 6.9914 | 2.5199e-05 | 5.2162e-05 | 8.9133e-05 | 0.00014837 | 0.00023327 | 0.00035087 | 0.00050502 | 0.00068528 | 0.0008718 | 0.001035 | 2.1767e-05 | 4.5059e-05 | 7.6996e-05 | 0.00012816 | 0.0002015 | 0.00030309 | 0.00043625 | 0.00059196 | 0.00075309 | 0.00089408 | 0.0037864 | 0.0041017 | 0.005694 | 0.0092357 | 0.013402 | 0.018794 | 0.024941 | 0.029525 | 0.030932 | 0.027403 | 0.10776 | 0.053601 | 0.058065 | 0.080605 | 0.13074 | 0.18972 | 0.26605 | 0.35307 | 0.41796 | 0.43787 | 0.38792 | 1.5255 | 0.033527 | 0.036319 | 0.050418 | 0.081779 | 0.11867 | 0.16641 | 0.22084 | 0.26143 | 0.27389 | 0.24264 | 0.9542 | -0.12271 | -0.13293 | -0.18453 | -0.29931 | -0.43432 | -0.60906 | -0.80828 | -0.95684 | -1.0024 | -0.88806 | -3.4924 | 0.15624 | 0.16925 | 0.23495 | 0.38109 | 0.55299 | 0.77547 | 1.0291 | 1.2183 | 1.2763 | 1.1307 | 4.4466
Ach | College and University | Interior Lighting | case lighting | TRC | Existing | NE4417 | Interior Lighting Controls | Interior Lighting Controls | NonEquip | 8 | Overhead (fluorescent/LED/CFL U-shape) | 0% | Prescriptive_lighting control_existing | 28% | 0 | 0 | 0 | 0 | 0 | 0 | 0 | 0 | 0 | 0 | 0 | 0 | 0 | 0 | 0 | 0 | 0 | 0 | 0 | 0 | 0 | 0 | 0 | 0 | 0 | 0 | 0 | 0 | 0 | 0 | 0 | 0 | 0 | 0 | 0 | 0 | 0 | 0 | 0 | 0 | 0 | 0 | 0 | 0 | 0 | 0 | 0 | 0 | 0 | 0 | 0 | 0 | 0 | 0 | 0 | 0 | 0 | 0 | 0 | 0 | 0 | 0 | 0 | 0 | 0 | 0 | 0 | 0 | 0 | 0 | 0 | 0 | 0 | 0 | 0 | 0 | 0 | 0 | 0 | 0 | 0 | 0 | 0 | 0 | 0 | 0 | 0 | 0 | 0 | 0 | 0 | 0 | 0 | 0 | 0
Ach | College and University | Interior Lighting | case lighting | TRC | Existing | NE3689 | Facility Energy Management System | Facility Energy Management System | NonEquip | 15 |  | 0.7167% | Custom_improvement_existing | 24% | 0.10845 | 0.17498 | 0.26602 | 0.39358 | 0.56479 | 0.77427 | 0.99234 | 1.1568 | 1.1872 | 1.0404 | 0.10845 | 0.28343 | 0.54945 | 0.94303 | 1.5078 | 2.2821 | 3.2744 | 4.4312 | 5.6184 | 6.6588 | 1.6055e-05 | 4.1959e-05 | 8.1341e-05 | 0.00013961 | 0.00022322 | 0.00033785 | 0.00048475 | 0.000656 | 0.00083176 | 0.00098579 | 1.3869e-05 | 3.6246e-05 | 7.0265e-05 | 0.0001206 | 0.00019282 | 0.00029184 | 0.00041874 | 0.00056667 | 0.0007185 | 0.00085155 | 0.0024125 | 0.0039406 | 0.0060652 | 0.009085 | 0.013199 | 0.018318 | 0.023769 | 0.02805 | 0.029146 | 0.025859 | 0.10257 | 0.034152 | 0.055784 | 0.08586 | 0.12861 | 0.18684 | 0.25932 | 0.33647 | 0.39709 | 0.41259 | 0.36606 | 1.4519 | 0.021362 | 0.034893 | 0.053705 | 0.080444 | 0.11687 | 0.1622 | 0.21046 | 0.24838 | 0.25807 | 0.22897 | 0.90818 | -0.078183 | -0.12771 | -0.19656 | -0.29442 | -0.42773 | -0.59365 | -0.77029 | -0.90905 | -0.94454 | -0.83803 | -3.3239 | 0.099545 | 0.1626 | 0.25026 | 0.37487 | 0.5446 | 0.75585 | 0.98075 | 1.1574 | 1.2026 | 1.067 | 4.2321
Ach | College and University | Space Heating | Boilers | TRC | New | NN4170 | Smart Thermostat | Smart Thermostat | NonEquip | 11 |  | 45.33% | Prescriptive_all | 10% | 0.086406 | 0.097595 | 0.14136 | 0.23839 | 0.35801 | 0.51358 | 0.68329 | 0.78286 | 0.75231 | 0.57004 | 0.086406 | 0.184 | 0.32536 | 0.56375 | 0.92176 | 1.4353 | 2.1186 | 2.9015 | 3.6538 | 4.2238 | 0 | 0 | 0 | 0 | 0 | 0 | 0 | 0 | 0 | 0 | 2.1337e-06 | 4.5437e-06 | 8.0344e-06 | 1.3921e-05 | 2.2762e-05 | 3.5444e-05 | 5.2317e-05 | 7.1649e-05 | 9.0227e-05 | 0.0001043 | 0.0038079 | 0.0043543 | 0.0063851 | 0.010902 | 0.016575 | 0.024072 | 0.032424 | 0.037609 | 0.036589 | 0.028068 | 0.12907 | 0.032722 | 0.037418 | 0.054869 | 0.09368 | 0.14243 | 0.20686 | 0.27862 | 0.32318 | 0.31442 | 0.2412 | 1.1091 | 0.003992 | 0.0045648 | 0.0066938 | 0.011429 | 0.017376 | 0.025236 | 0.033991 | 0.039427 | 0.038358 | 0.029425 | 0.13531 | -0.055877 | -0.063896 | -0.093696 | -0.15997 | -0.24322 | -0.35324 | -0.47578 | -0.55187 | -0.53691 | -0.41187 | -1.894 | 0.059869 | 0.068461 | 0.10039 | 0.1714 | 0.26059 | 0.37847 | 0.50978 | 0.5913 | 0.57527 | 0.4413 | 2.0293
Ach | College and University | Space Heating | Boilers | TRC | New | NN3650 | Facility Energy Management System | Facility Energy Management System | NonEquip | 15 |  | 4.276% | Custom_improvement | 20% | 0.010529 | 0.011287 | 0.015504 | 0.024884 | 0.035731 | 0.049582 | 0.06511 | 0.07627 | 0.079066 | 0.069312 | 0.010529 | 0.021816 | 0.03732 | 0.062205 | 0.097935 | 0.14752 | 0.21263 | 0.2889 | 0.36796 | 0.43727 | 0 | 0 | 0 | 0 | 0 | 0 | 0 | 0 | 0 | 0 | 1.3465e-06 | 2.7899e-06 | 4.7726e-06 | 7.9549e-06 | 1.2524e-05 | 1.8865e-05 | 2.7191e-05 | 3.6945e-05 | 4.7056e-05 | 5.592e-05 | 0.00023423 | 0.00025419 | 0.00035349 | 0.0005744 | 0.00083499 | 0.001173 | 0.0015595 | 0.0018495 | 0.0019411 | 0.0017227 | 0.0067366 | 0.0033157 | 0.0035983 | 0.0050041 | 0.0081313 | 0.01182 | 0.016606 | 0.022077 | 0.026182 | 0.027478 | 0.024387 | 0.095365 | 0.002074 | 0.0022507 | 0.0031301 | 0.0050861 | 0.0073935 | 0.010387 | 0.013809 | 0.016376 | 0.017187 | 0.015254 | 0.05965 | -0.0075907 | -0.0082376 | -0.011456 | -0.018615 | -0.02706 | -0.038016 | -0.050541 | -0.059937 | -0.062905 | -0.055828 | -0.21832 | 0.0096647 | 0.010488 | 0.014586 | 0.023701 | 0.034454 | 0.048402 | 0.06435 | 0.076314 | 0.080092 | 0.071082 | 0.27797
Ach | College and University | Space Heating | Boilers | TRC | New | NN3572 | ECM Motors on Furnaces | ECM Motors on Furnaces | NonEquip | 15 | Forced air furnace | 0% | Prescriptive_ECM | 1.706% | 0 | 0 | 0 | 0 | 0 | 0 | 0 | 0 | 0 | 0 | 0 | 0 | 0 | 0 | 0 | 0 | 0 | 0 | 0 | 0 | 0 | 0 | 0 | 0 | 0 | 0 | 0 | 0 | 0 | 0 | 0 | 0 | 0 | 0 | 0 | 0 | 0 | 0 | 0 | 0 | 0 | 0 | 0 | 0 | 0 | 0 | 0 | 0 | 0 | 0 | 0 | 0 | 0 | 0 | 0 | 0 | 0 | 0 | 0 | 0 | 0 | 0 | 0 | 0 | 0 | 0 | 0 | 0 | 0 | 0 | 0 | 0 | 0 | 0 | 0 | 0 | 0 | 0 | 0 | 0 | 0 | 0 | 0 | 0 | 0 | 0 | 0 | 0 | 0 | 0 | 0 | 0 | 0 | 0 | 0
Ach | College and University | Space Heating | Boilers | TRC | New | NN3546 | Duct Sealing Repair | Duct Sealing Repair | NonEquip | 15 |  | 0% | Prescriptive_duct | 12% | 0 | 0 | 0 | 0 | 0 | 0 | 0 | 0 | 0 | 0 | 0 | 0 | 0 | 0 | 0 | 0 | 0 | 0 | 0 | 0 | 0 | 0 | 0 | 0 | 0 | 0 | 0 | 0 | 0 | 0 | 0 | 0 | 0 | 0 | 0 | 0 | 0 | 0 | 0 | 0 | 0 | 0 | 0 | 0 | 0 | 0 | 0 | 0 | 0 | 0 | 0 | 0 | 0 | 0 | 0 | 0 | 0 | 0 | 0 | 0 | 0 | 0 | 0 | 0 | 0 | 0 | 0 | 0 | 0 | 0 | 0 | 0 | 0 | 0 | 0 | 0 | 0 | 0 | 0 | 0 | 0 | 0 | 0 | 0 | 0 | 0 | 0 | 0 | 0 | 0 | 0 | 0 | 0 | 0 | 0
Ach | College and University | Space Heating | Boilers | TRC | New | NN3182 | Ceiling Insulation(R2 to R38) | Ceiling Insulation(R2 to R38) | NonEquip | 20 |  | 0% | Prescriptive_ceiling | 16.54% | 0 | 0 | 0 | 0 | 0 | 0 | 0 | 0 | 0 | 0 | 0 | 0 | 0 | 0 | 0 | 0 | 0 | 0 | 0 | 0 | 0 | 0 | 0 | 0 | 0 | 0 | 0 | 0 | 0 | 0 | 0 | 0 | 0 | 0 | 0 | 0 | 0 | 0 | 0 | 0 | 0 | 0 | 0 | 0 | 0 | 0 | 0 | 0 | 0 | 0 | 0 | 0 | 0 | 0 | 0 | 0 | 0 | 0 | 0 | 0 | 0 | 0 | 0 | 0 | 0 | 0 | 0 | 0 | 0 | 0 | 0 | 0 | 0 | 0 | 0 | 0 | 0 | 0 | 0 | 0 | 0 | 0 | 0 | 0 | 0 | 0 | 0 | 0 | 0 | 0 | 0 | 0 | 0 | 0 | 0
Ach | College and University | Space Heating | Boilers | TRC | Existing | NE4235 | Wall Insulation | Wall Insulation | NonEquip | 20 |  | 0% | Prescriptive_all_existing | 2.875% | 0 | 0 | 0 | 0 | 0 | 0 | 0 | 0 | 0 | 0 | 0 | 0 | 0 | 0 | 0 | 0 | 0 | 0 | 0 | 0 | 0 | 0 | 0 | 0 | 0 | 0 | 0 | 0 | 0 | 0 | 0 | 0 | 0 | 0 | 0 | 0 | 0 | 0 | 0 | 0 | 0 | 0 | 0 | 0 | 0 | 0 | 0 | 0 | 0 | 0 | 0 | 0 | 0 | 0 | 0 | 0 | 0 | 0 | 0 | 0 | 0 | 0 | 0 | 0 | 0 | 0 | 0 | 0 | 0 | 0 | 0 | 0 | 0 | 0 | 0 | 0 | 0 | 0 | 0 | 0 | 0 | 0 | 0 | 0 | 0 | 0 | 0 | 0 | 0 | 0 | 0 | 0 | 0 | 0 | 0
Ach | College and University | Space Heating | Boilers | TRC | Existing | NE4157 | Smart Thermostat | Smart Thermostat | NonEquip | 11 |  | 45.33% | Prescriptive_all_existing | 10% | 0.28719 | 0.46174 | 0.74039 | 1.1514 | 1.729 | 2.4518 | 3.1855 | 3.6334 | 3.4569 | 2.6174 | 0.28719 | 0.74893 | 1.4893 | 2.6408 | 4.3697 | 6.8215 | 10.007 | 13.6405 | 17.0974 | 19.7147 | 0 | 0 | 0 | 0 | 0 | 0 | 0 | 0 | 0 | 0 | 7.0918e-06 | 1.8494e-05 | 3.6777e-05 | 6.5211e-05 | 0.00010791 | 0.00016845 | 0.00024711 | 0.00033684 | 0.0004222 | 0.00048683 | 0.012656 | 0.020601 | 0.033443 | 0.052655 | 0.080046 | 0.11492 | 0.15116 | 0.17455 | 0.16813 | 0.12888 | 0.60263 | 0.10876 | 0.17703 | 0.28739 | 0.45248 | 0.68785 | 0.98752 | 1.2989 | 1.5 | 1.4448 | 1.1075 | 5.1785 | 0.013268 | 0.021597 | 0.03506 | 0.0552 | 0.083915 | 0.12047 | 0.15846 | 0.18299 | 0.17626 | 0.13511 | 0.63176 | -0.18572 | -0.30231 | -0.49075 | -0.77266 | -1.1746 | -1.6863 | -2.2181 | -2.5614 | -2.4672 | -1.8912 | -8.843 | 0.19899 | 0.3239 | 0.52581 | 0.82786 | 1.2585 | 1.8068 | 2.3766 | 2.7444 | 2.6434 | 2.0263 | 9.4748
Ach | College and University | Space Heating | Boilers | TRC | Existing | NE3637 | Facility Energy Management System | Facility Energy Management System | NonEquip | 15 |  | 0.7167% | Custom_improvement_existing | 20% | 0.007095 | 0.010824 | 0.016456 | 0.024347 | 0.034938 | 0.047896 | 0.061386 | 0.071557 | 0.07344 | 0.064361 | 0.007095 | 0.017919 | 0.034375 | 0.058722 | 0.093659 | 0.14156 | 0.20294 | 0.2745 | 0.34794 | 0.4123 | 0 | 0 | 0 | 0 | 0 | 0 | 0 | 0 | 0 | 0 | 9.0733e-07 | 2.2915e-06 | 4.396e-06 | 7.5095e-06 | 1.1977e-05 | 1.8103e-05 | 2.5953e-05 | 3.5104e-05 | 4.4495e-05 | 5.2726e-05 | 0.00015783 | 0.00024377 | 0.00037519 | 0.000562 | 0.00081646 | 0.0011332 | 0.0014703 | 0.0017352 | 0.0018029 | 0.0015996 | 0.0063528 | 0.0022342 | 0.0034508 | 0.0053113 | 0.0079557 | 0.011558 | 0.016041 | 0.020814 | 0.024564 | 0.025523 | 0.022645 | 0.089931 | 0.0013975 | 0.0021585 | 0.0033222 | 0.0049763 | 0.0072294 | 0.010034 | 0.013019 | 0.015364 | 0.015964 | 0.014164 | 0.056251 | -0.0051148 | -0.0078999 | -0.012159 | -0.018213 | -0.026459 | -0.036723 | -0.04765 | -0.056234 | -0.058429 | -0.05184 | -0.20588 | 0.0065123 | 0.010058 | 0.015481 | 0.023189 | 0.033689 | 0.046757 | 0.060669 | 0.071598 | 0.074393 | 0.066005 | 0.26213
Ach | College and University | Space Heating | Boilers | TRC | Existing | NE3559 | ECM Motors on Furnaces | ECM Motors on Furnaces | NonEquip | 15 | Forced air furnace | 0% | Prescriptive_ECM_existing | 1.706% | 0 | 0 | 0 | 0 | 0 | 0 | 0 | 0 | 0 | 0 | 0 | 0 | 0 | 0 | 0 | 0 | 0 | 0 | 0 | 0 | 0 | 0 | 0 | 0 | 0 | 0 | 0 | 0 | 0 | 0 | 0 | 0 | 0 | 0 | 0 | 0 | 0 | 0 | 0 | 0 | 0 | 0 | 0 | 0 | 0 | 0 | 0 | 0 | 0 | 0 | 0 | 0 | 0 | 0 | 0 | 0 | 0 | 0 | 0 | 0 | 0 | 0 | 0 | 0 | 0 | 0 | 0 | 0 | 0 | 0 | 0 | 0 | 0 | 0 | 0 | 0 | 0 | 0 | 0 | 0 | 0 | 0 | 0 | 0 | 0 | 0 | 0 | 0 | 0 | 0 | 0 | 0 | 0 | 0 | 0
Ach | College and University | Space Heating | Boilers | TRC | Existing | NE3533 | Duct Sealing Repair | Duct Sealing Repair | NonEquip | 15 |  | 0% | Prescriptive_duct_existing | 12% | 0 | 0 | 0 | 0 | 0 | 0 | 0 | 0 | 0 | 0 | 0 | 0 | 0 | 0 | 0 | 0 | 0 | 0 | 0 | 0 | 0 | 0 | 0 | 0 | 0 | 0 | 0 | 0 | 0 | 0 | 0 | 0 | 0 | 0 | 0 | 0 | 0 | 0 | 0 | 0 | 0 | 0 | 0 | 0 | 0 | 0 | 0 | 0 | 0 | 0 | 0 | 0 | 0 | 0 | 0 | 0 | 0 | 0 | 0 | 0 | 0 | 0 | 0 | 0 | 0 | 0 | 0 | 0 | 0 | 0 | 0 | 0 | 0 | 0 | 0 | 0 | 0 | 0 | 0 | 0 | 0 | 0 | 0 | 0 | 0 | 0 | 0 | 0 | 0 | 0 | 0 | 0 | 0 | 0 | 0
Ach | College and University | Space Heating | Boilers | TRC | Existing | NE3169 | Ceiling Insulation(R2 to R38) | Ceiling Insulation(R2 to R38) | NonEquip | 20 |  | 0% | Prescriptive_ceiling_existing | 18.25% | 0 | 0 | 0 | 0 | 0 | 0 | 0 | 0 | 0 | 0 | 0 | 0 | 0 | 0 | 0 | 0 | 0 | 0 | 0 | 0 | 0 | 0 | 0 | 0 | 0 | 0 | 0 | 0 | 0 | 0 | 0 | 0 | 0 | 0 | 0 | 0 | 0 | 0 | 0 | 0 | 0 | 0 | 0 | 0 | 0 | 0 | 0 | 0 | 0 | 0 | 0 | 0 | 0 | 0 | 0 | 0 | 0 | 0 | 0 | 0 | 0 | 0 | 0 | 0 | 0 | 0 | 0 | 0 | 0 | 0 | 0 | 0 | 0 | 0 | 0 | 0 | 0 | 0 | 0 | 0 | 0 | 0 | 0 | 0 | 0 | 0 | 0 | 0 | 0 | 0 | 0 | 0 | 0 | 0 | 0
Ach | College and University | Domestic Hot Water | "Point-of-Use" water heaters | TRC | New | NN2792 | Hot Water Circulation Pump Control | Hot Water Circulation Pump Control | NonEquip | 15 | Centralized water heaters | 0% | Prescriptive_water heater | 4.207% | 0 | 0 | 0 | 0 | 0 | 0 | 0 | 0 | 0 | 0 | 0 | 0 | 0 | 0 | 0 | 0 | 0 | 0 | 0 | 0 | 0 | 0 | 0 | 0 | 0 | 0 | 0 | 0 | 0 | 0 | 0 | 0 | 0 | 0 | 0 | 0 | 0 | 0 | 0 | 0 | 0 | 0 | 0 | 0 | 0 | 0 | 0 | 0 | 0 | 0 | 0 | 0 | 0 | 0 | 0 | 0 | 0 | 0 | 0 | 0 | 0 | 0 | 0 | 0 | 0 | 0 | 0 | 0 | 0 | 0 | 0 | 0 | 0 | 0 | 0 | 0 | 0 | 0 | 0 | 0 | 0 | 0 | 0 | 0 | 0 | 0 | 0 | 0 | 0 | 0 | 0 | 0 | 0 | 0 | 0
Ach | College and University | Domestic Hot Water | "Point-of-Use" water heaters | TRC | Existing | NE2779 | Hot Water Circulation Pump Control | Hot Water Circulation Pump Control | NonEquip | 15 | Centralized water heaters | 0% | Prescriptive_water heater_existing | 4.024% | 0 | 0 | 0 | 0 | 0 | 0 | 0 | 0 | 0 | 0 | 0 | 0 | 0 | 0 | 0 | 0 | 0 | 0 | 0 | 0 | 0 | 0 | 0 | 0 | 0 | 0 | 0 | 0 | 0 | 0 | 0 | 0 | 0 | 0 | 0 | 0 | 0 | 0 | 0 | 0 | 0 | 0 | 0 | 0 | 0 | 0 | 0 | 0 | 0 | 0 | 0 | 0 | 0 | 0 | 0 | 0 | 0 | 0 | 0 | 0 | 0 | 0 | 0 | 0 | 0 | 0 | 0 | 0 | 0 | 0 | 0 | 0 | 0 | 0 | 0 | 0 | 0 | 0 | 0 | 0 | 0 | 0 | 0 | 0 | 0 | 0 | 0 | 0 | 0 | 0 | 0 | 0 | 0 | 0 | 0
Ach | Grocery | Refrigeration | Walk-in cooler | TRC | New | NN4847 | PSC to ECM Evaporator Fan Motor (Walk-In, Refrigerator) | PSC to ECM Evaporator Fan Motor (Walk-In, Refrigerator) | NonEquip | 15 | Walk-in cooler | 68.68% | Prescriptive_ECM | 37.5% | 1758.4453 | 2022.0697 | 3002.9709 | 5265.3334 | 8397.1892 | 13229.2171 | 20306.9322 | 28788.704 | 37405.8625 | 41982.673 | 1758.4453 | 3780.515 | 6783.4859 | 12048.8193 | 20446.0085 | 33675.2256 | 53982.1578 | 82770.8618 | 120176.7243 | 162159.3973 | 0.24475 | 0.52618 | 0.94415 | 1.677 | 2.8457 | 4.687 | 7.5134 | 11.5203 | 16.7266 | 22.5698 | 0.022421 | 0.048203 | 0.086491 | 0.15363 | 0.26069 | 0.42937 | 0.68829 | 1.0553 | 1.5323 | 2.0676 | 39.1166 | 45.5386 | 68.4679 | 121.5385 | 196.234 | 312.9872 | 486.3948 | 698.1019 | 918.3083 | 1043.4486 | 2397.4532 | 594.0752 | 691.6093 | 1039.8435 | 1845.8434 | 2980.2662 | 4753.4332 | 7387.0274 | 10602.2891 | 13946.6319 | 15847.1762 | 36410.862 | 363.8408 | 423.5755 | 636.8512 | 1130.4851 | 1825.2613 | 2911.2358 | 4524.1782 | 6493.3623 | 8541.6019 | 9705.5886 | 22299.7991 | -1249.252 | -1454.3517 | -2186.6364 | -3881.5346 | -6267.0572 | -9995.7642 | -15533.8216 | -22295.0395 | -29327.6956 | -33324.2582 | -76566.6355 | 1613.0928 | 1877.9272 | 2823.4876 | 5012.0197 | 8092.3185 | 12907 | 20057.9998 | 28788.4017 | 37869.2976 | 43029.8468 | 98866.4347
Ach | Grocery | Refrigeration | Walk-in cooler | TRC | New | NN4821 | PSC to ECM Evaporator Fan Motor (Reach-In) | PSC to ECM Evaporator Fan Motor (Reach-In) | NonEquip | 15 | Display cases | 0% | Prescriptive_ECM | 37.5% | 0 | 0 | 0 | 0 | 0 | 0 | 0 | 0 | 0 | 0 | 0 | 0 | 0 | 0 | 0 | 0 | 0 | 0 | 0 | 0 | 0 | 0 | 0 | 0 | 0 | 0 | 0 | 0 | 0 | 0 | 0 | 0 | 0 | 0 | 0 | 0 | 0 | 0 | 0 | 0 | 0 | 0 | 0 | 0 | 0 | 0 | 0 | 0 | 0 | 0 | 0 | 0 | 0 | 0 | 0 | 0 | 0 | 0 | 0 | 0 | 0 | 0 | 0 | 0 | 0 | 0 | 0 | 0 | 0 | 0 | 0 | 0 | 0 | 0 | 0 | 0 | 0 | 0 | 0 | 0 | 0 | 0 | 0 | 0 | 0 | 0 | 0 | 0 | 0 | 0 | 0 | 0 | 0 | 0 | 0
Ach | Grocery | Refrigeration | Walk-in cooler | TRC | Existing | NE4834 | PSC to ECM Evaporator Fan Motor (Walk-In, Refrigerator) | PSC to ECM Evaporator Fan Motor (Walk-In, Refrigerator) | NonEquip | 15 | Walk-in cooler | 17.17% | Prescriptive_ECM_existing | 37.5% | 1182.2986 | 1922.6819 | 3151.0201 | 5078.2089 | 8070.259 | 12524.2617 | 18708.5733 | 26316.9511 | 33754.8668 | 37763.5312 | 1182.2986 | 3104.9805 | 6256.0006 | 11334.2095 | 19404.4686 | 31928.7303 | 50637.3036 | 76954.2547 | 110709.1215 | 148472.6528 | 0.16456 | 0.43216 | 0.87073 | 1.5775 | 2.7008 | 4.4439 | 7.0478 | 10.7107 | 15.4088 | 20.6649 | 0.015075 | 0.039589 | 0.079766 | 0.14451 | 0.24741 | 0.4071 | 0.64564 | 0.98119 | 1.4116 | 1.8931 | 26.3002 | 43.3003 | 71.8435 | 117.2192 | 188.594 | 296.3088 | 448.1106 | 638.164 | 828.6769 | 938.5849 | 2198.3073 | 399.4291 | 657.6157 | 1091.1087 | 1780.2441 | 2864.2346 | 4500.1334 | 6805.5944 | 9691.9932 | 12585.3722 | 14254.5791 | 33386.3707 | 244.63 | 402.7561 | 668.2485 | 1090.3088 | 1754.1979 | 2756.1026 | 4168.0801 | 5935.8524 | 7707.8997 | 8730.2039 | 20447.4522 | -839.9402 | -1382.8681 | -2294.4396 | -3743.5889 | -6023.0601 | -9463.1123 | -14311.1544 | -20380.8224 | -26465.1687 | -29975.263 | -70206.5796 | 1084.5702 | 1785.6242 | 2962.6881 | 4833.8977 | 7777.258 | 12219.2149 | 18479.2344 | 26316.6748 | 34173.0684 | 38705.467 | 90654.0318
Ach | Grocery | Refrigeration | Walk-in cooler | TRC | Existing | NE4808 | PSC to ECM Evaporator Fan Motor (Reach-In) | PSC to ECM Evaporator Fan Motor (Reach-In) | NonEquip | 15 | Display cases | 0% | Prescriptive_ECM_existing | 37.5% | 0 | 0 | 0 | 0 | 0 | 0 | 0 | 0 | 0 | 0 | 0 | 0 | 0 | 0 | 0 | 0 | 0 | 0 | 0 | 0 | 0 | 0 | 0 | 0 | 0 | 0 | 0 | 0 | 0 | 0 | 0 | 0 | 0 | 0 | 0 | 0 | 0 | 0 | 0 | 0 | 0 | 0 | 0 | 0 | 0 | 0 | 0 | 0 | 0 | 0 | 0 | 0 | 0 | 0 | 0 | 0 | 0 | 0 | 0 | 0 | 0 | 0 | 0 | 0 | 0 | 0 | 0 | 0 | 0 | 0 | 0 | 0 | 0 | 0 | 0 | 0 | 0 | 0 | 0 | 0 | 0 | 0 | 0 | 0 | 0 | 0 | 0 | 0 | 0 | 0 | 0 | 0 | 0 | 0 | 0
Ach | Grocery | Refrigeration | Vending and ice makers | TRC | New | NN4847 | PSC to ECM Evaporator Fan Motor (Walk-In, Refrigerator) | PSC to ECM Evaporator Fan Motor (Walk-In, Refrigerator) | NonEquip | 15 | Walk-in cooler | 0% | Prescriptive_ECM | 37.5% | 0 | 0 | 0 | 0 | 0 | 0 | 0 | 0 | 0 | 0 | 0 | 0 | 0 | 0 | 0 | 0 | 0 | 0 | 0 | 0 | 0 | 0 | 0 | 0 | 0 | 0 | 0 | 0 | 0 | 0 | 0 | 0 | 0 | 0 | 0 | 0 | 0 | 0 | 0 | 0 | 0 | 0 | 0 | 0 | 0 | 0 | 0 | 0 | 0 | 0 | 0 | 0 | 0 | 0 | 0 | 0 | 0 | 0 | 0 | 0 | 0 | 0 | 0 | 0 | 0 | 0 | 0 | 0 | 0 | 0 | 0 | 0 | 0 | 0 | 0 | 0 | 0 | 0 | 0 | 0 | 0 | 0 | 0 | 0 | 0 | 0 | 0 | 0 | 0 | 0 | 0 | 0 | 0 | 0 | 0
Ach | Grocery | Refrigeration | Vending and ice makers | TRC | New | NN4821 | PSC to ECM Evaporator Fan Motor (Reach-In) | PSC to ECM Evaporator Fan Motor (Reach-In) | NonEquip | 15 | Display cases | 0% | Prescriptive_ECM | 37.5% | 0 | 0 | 0 | 0 | 0 | 0 | 0 | 0 | 0 | 0 | 0 | 0 | 0 | 0 | 0 | 0 | 0 | 0 | 0 | 0 | 0 | 0 | 0 | 0 | 0 | 0 | 0 | 0 | 0 | 0 | 0 | 0 | 0 | 0 | 0 | 0 | 0 | 0 | 0 | 0 | 0 | 0 | 0 | 0 | 0 | 0 | 0 | 0 | 0 | 0 | 0 | 0 | 0 | 0 | 0 | 0 | 0 | 0 | 0 | 0 | 0 | 0 | 0 | 0 | 0 | 0 | 0 | 0 | 0 | 0 | 0 | 0 | 0 | 0 | 0 | 0 | 0 | 0 | 0 | 0 | 0 | 0 | 0 | 0 | 0 | 0 | 0 | 0 | 0 | 0 | 0 | 0 | 0 | 0 | 0
Ach | Grocery | Refrigeration | Vending and ice makers | TRC | Existing | NE4834 | PSC to ECM Evaporator Fan Motor (Walk-In, Refrigerator) | PSC to ECM Evaporator Fan Motor (Walk-In, Refrigerator) | NonEquip | 15 | Walk-in cooler | 0% | Prescriptive_ECM_existing | 37.5% | 0 | 0 | 0 | 0 | 0 | 0 | 0 | 0 | 0 | 0 | 0 | 0 | 0 | 0 | 0 | 0 | 0 | 0 | 0 | 0 | 0 | 0 | 0 | 0 | 0 | 0 | 0 | 0 | 0 | 0 | 0 | 0 | 0 | 0 | 0 | 0 | 0 | 0 | 0 | 0 | 0 | 0 | 0 | 0 | 0 | 0 | 0 | 0 | 0 | 0 | 0 | 0 | 0 | 0 | 0 | 0 | 0 | 0 | 0 | 0 | 0 | 0 | 0 | 0 | 0 | 0 | 0 | 0 | 0 | 0 | 0 | 0 | 0 | 0 | 0 | 0 | 0 | 0 | 0 | 0 | 0 | 0 | 0 | 0 | 0 | 0 | 0 | 0 | 0 | 0 | 0 | 0 | 0 | 0 | 0
Ach | Grocery | Refrigeration | Vending and ice makers | TRC | Existing | NE4808 | PSC to ECM Evaporator Fan Motor (Reach-In) | PSC to ECM Evaporator Fan Motor (Reach-In) | NonEquip | 15 | Display cases | 0% | Prescriptive_ECM_existing | 37.5% | 0 | 0 | 0 | 0 | 0 | 0 | 0 | 0 | 0 | 0 | 0 | 0 | 0 | 0 | 0 | 0 | 0 | 0 | 0 | 0 | 0 | 0 | 0 | 0 | 0 | 0 | 0 | 0 | 0 | 0 | 0 | 0 | 0 | 0 | 0 | 0 | 0 | 0 | 0 | 0 | 0 | 0 | 0 | 0 | 0 | 0 | 0 | 0 | 0 | 0 | 0 | 0 | 0 | 0 | 0 | 0 | 0 | 0 | 0 | 0 | 0 | 0 | 0 | 0 | 0 | 0 | 0 | 0 | 0 | 0 | 0 | 0 | 0 | 0 | 0 | 0 | 0 | 0 | 0 | 0 | 0 | 0 | 0 | 0 | 0 | 0 | 0 | 0 | 0 | 0 | 0 | 0 | 0 | 0 | 0
Ach | Grocery | Exterior Lighting | Street lighting | TRC | New | NN2975 | Outdoor Lighting Controls | Outdoor Lighting Controls | NonEquip | 8 | Exterior parking/lot lighting | 0% | Prescriptive_lighting control | 28% | 0 | 0 | 0 | 0 | 0 | 0 | 0 | 0 | 0 | 0 | 0 | 0 | 0 | 0 | 0 | 0 | 0 | 0 | 0 | 0 | 0 | 0 | 0 | 0 | 0 | 0 | 0 | 0 | 0 | 0 | 0 | 0 | 0 | 0 | 0 | 0 | 0 | 0 | 0 | 0 | 0 | 0 | 0 | 0 | 0 | 0 | 0 | 0 | 0 | 0 | 0 | 0 | 0 | 0 | 0 | 0 | 0 | 0 | 0 | 0 | 0 | 0 | 0 | 0 | 0 | 0 | 0 | 0 | 0 | 0 | 0 | 0 | 0 | 0 | 0 | 0 | 0 | 0 | 0 | 0 | 0 | 0 | 0 | 0 | 0 | 0 | 0 | 0 | 0 | 0 | 0 | 0 | 0 | 0 | 0
Ach | Grocery | Exterior Lighting | Street lighting | TRC | New | NN2949 | Bi-Level Lighting Control (Exterior) | Bi-Level Lighting Control (Exterior) | NonEquip | 9 | Exterior parking/lot lighting | 0% | Prescriptive_lighting control | 31% | 0 | 0 | 0 | 0 | 0 | 0 | 0 | 0 | 0 | 0 | 0 | 0 | 0 | 0 | 0 | 0 | 0 | 0 | 0 | 0 | 0 | 0 | 0 | 0 | 0 | 0 | 0 | 0 | 0 | 0 | 0 | 0 | 0 | 0 | 0 | 0 | 0 | 0 | 0 | 0 | 0 | 0 | 0 | 0 | 0 | 0 | 0 | 0 | 0 | 0 | 0 | 0 | 0 | 0 | 0 | 0 | 0 | 0 | 0 | 0 | 0 | 0 | 0 | 0 | 0 | 0 | 0 | 0 | 0 | 0 | 0 | 0 | 0 | 0 | 0 | 0 | 0 | 0 | 0 | 0 | 0 | 0 | 0 | 0 | 0 | 0 | 0 | 0 | 0 | 0 | 0 | 0 | 0 | 0 | 0
Ach | Grocery | Exterior Lighting | Street lighting | TRC | Existing | NE2962 | Outdoor Lighting Controls | Outdoor Lighting Controls | NonEquip | 8 | Exterior parking/lot lighting | 0% | Prescriptive_lighting control_existing | 28% | 0 | 0 | 0 | 0 | 0 | 0 | 0 | 0 | 0 | 0 | 0 | 0 | 0 | 0 | 0 | 0 | 0 | 0 | 0 | 0 | 0 | 0 | 0 | 0 | 0 | 0 | 0 | 0 | 0 | 0 | 0 | 0 | 0 | 0 | 0 | 0 | 0 | 0 | 0 | 0 | 0 | 0 | 0 | 0 | 0 | 0 | 0 | 0 | 0 | 0 | 0 | 0 | 0 | 0 | 0 | 0 | 0 | 0 | 0 | 0 | 0 | 0 | 0 | 0 | 0 | 0 | 0 | 0 | 0 | 0 | 0 | 0 | 0 | 0 | 0 | 0 | 0 | 0 | 0 | 0 | 0 | 0 | 0 | 0 | 0 | 0 | 0 | 0 | 0 | 0 | 0 | 0 | 0 | 0 | 0
Ach | Grocery | Exterior Lighting | Street lighting | TRC | Existing | NE2936 | Bi-Level Lighting Control (Exterior) | Bi-Level Lighting Control (Exterior) | NonEquip | 9 | Exterior parking/lot lighting | 0% | Prescriptive_lighting control_existing | 31% | 0 | 0 | 0 | 0 | 0 | 0 | 0 | 0 | 0 | 0 | 0 | 0 | 0 | 0 | 0 | 0 | 0 | 0 | 0 | 0 | 0 | 0 | 0 | 0 | 0 | 0 | 0 | 0 | 0 | 0 | 0 | 0 | 0 | 0 | 0 | 0 | 0 | 0 | 0 | 0 | 0 | 0 | 0 | 0 | 0 | 0 | 0 | 0 | 0 | 0 | 0 | 0 | 0 | 0 | 0 | 0 | 0 | 0 | 0 | 0 | 0 | 0 | 0 | 0 | 0 | 0 | 0 | 0 | 0 | 0 | 0 | 0 | 0 | 0 | 0 | 0 | 0 | 0 | 0 | 0 | 0 | 0 | 0 | 0 | 0 | 0 | 0 | 0 | 0 | 0 | 0 | 0 | 0 | 0 | 0
Ach | Grocery | Exterior Lighting | Spot lighting/Security/Flood | TRC | New | NN2975 | Outdoor Lighting Controls | Outdoor Lighting Controls | NonEquip | 8 | Exterior parking/lot lighting | 0% | Prescriptive_lighting control | 28% | 0 | 0 | 0 | 0 | 0 | 0 | 0 | 0 | 0 | 0 | 0 | 0 | 0 | 0 | 0 | 0 | 0 | 0 | 0 | 0 | 0 | 0 | 0 | 0 | 0 | 0 | 0 | 0 | 0 | 0 | 0 | 0 | 0 | 0 | 0 | 0 | 0 | 0 | 0 | 0 | 0 | 0 | 0 | 0 | 0 | 0 | 0 | 0 | 0 | 0 | 0 | 0 | 0 | 0 | 0 | 0 | 0 | 0 | 0 | 0 | 0 | 0 | 0 | 0 | 0 | 0 | 0 | 0 | 0 | 0 | 0 | 0 | 0 | 0 | 0 | 0 | 0 | 0 | 0 | 0 | 0 | 0 | 0 | 0 | 0 | 0 | 0 | 0 | 0 | 0 | 0 | 0 | 0 | 0 | 0
Ach | Grocery | Exterior Lighting | Spot lighting/Security/Flood | TRC | New | NN2949 | Bi-Level Lighting Control (Exterior) | Bi-Level Lighting Control (Exterior) | NonEquip | 9 | Exterior parking/lot lighting | 0% | Prescriptive_lighting control | 31% | 0 | 0 | 0 | 0 | 0 | 0 | 0 | 0 | 0 | 0 | 0 | 0 | 0 | 0 | 0 | 0 | 0 | 0 | 0 | 0 | 0 | 0 | 0 | 0 | 0 | 0 | 0 | 0 | 0 | 0 | 0 | 0 | 0 | 0 | 0 | 0 | 0 | 0 | 0 | 0 | 0 | 0 | 0 | 0 | 0 | 0 | 0 | 0 | 0 | 0 | 0 | 0 | 0 | 0 | 0 | 0 | 0 | 0 | 0 | 0 | 0 | 0 | 0 | 0 | 0 | 0 | 0 | 0 | 0 | 0 | 0 | 0 | 0 | 0 | 0 | 0 | 0 | 0 | 0 | 0 | 0 | 0 | 0 | 0 | 0 | 0 | 0 | 0 | 0 | 0 | 0 | 0 | 0 | 0 | 0
Ach | Grocery | Exterior Lighting | Spot lighting/Security/Flood | TRC | Existing | NE2962 | Outdoor Lighting Controls | Outdoor Lighting Controls | NonEquip | 8 | Exterior parking/lot lighting | 0% | Prescriptive_lighting control_existing | 28% | 0 | 0 | 0 | 0 | 0 | 0 | 0 | 0 | 0 | 0 | 0 | 0 | 0 | 0 | 0 | 0 | 0 | 0 | 0 | 0 | 0 | 0 | 0 | 0 | 0 | 0 | 0 | 0 | 0 | 0 | 0 | 0 | 0 | 0 | 0 | 0 | 0 | 0 | 0 | 0 | 0 | 0 | 0 | 0 | 0 | 0 | 0 | 0 | 0 | 0 | 0 | 0 | 0 | 0 | 0 | 0 | 0 | 0 | 0 | 0 | 0 | 0 | 0 | 0 | 0 | 0 | 0 | 0 | 0 | 0 | 0 | 0 | 0 | 0 | 0 | 0 | 0 | 0 | 0 | 0 | 0 | 0 | 0 | 0 | 0 | 0 | 0 | 0 | 0 | 0 | 0 | 0 | 0 | 0 | 0
Ach | Grocery | Exterior Lighting | Spot lighting/Security/Flood | TRC | Existing | NE2936 | Bi-Level Lighting Control (Exterior) | Bi-Level Lighting Control (Exterior) | NonEquip | 9 | Exterior parking/lot lighting | 0% | Prescriptive_lighting control_existing | 31% | 0 | 0 | 0 | 0 | 0 | 0 | 0 | 0 | 0 | 0 | 0 | 0 | 0 | 0 | 0 | 0 | 0 | 0 | 0 | 0 | 0 | 0 | 0 | 0 | 0 | 0 | 0 | 0 | 0 | 0 | 0 | 0 | 0 | 0 | 0 | 0 | 0 | 0 | 0 | 0 | 0 | 0 | 0 | 0 | 0 | 0 | 0 | 0 | 0 | 0 | 0 | 0 | 0 | 0 | 0 | 0 | 0 | 0 | 0 | 0 | 0 | 0 | 0 | 0 | 0 | 0 | 0 | 0 | 0 | 0 | 0 | 0 | 0 | 0 | 0 | 0 | 0 | 0 | 0 | 0 | 0 | 0 | 0 | 0 | 0 | 0 | 0 | 0 | 0 | 0 | 0 | 0 | 0 | 0 | 0
Ach | Grocery | Exterior Lighting | Spot lighting/Security/Flood | TRC | Turnover | ET667 | LED Exterior Lighting | LED Exterior Lighting | Equip | 13 | Spot lighting/Security/Flood | 4.268% | Prescriptive_lighting | 60.51% | 54.7463 | 70.1222 | 91.7541 | 104.434 | 99.5008 | 75.5322 | 44.9283 | 21.7059 | 9.1642 | 3.6137 | 54.7463 | 124.8684 | 216.6225 | 321.0565 | 420.5573 | 496.0895 | 541.0178 | 562.7237 | 571.888 | 575.5017 | 0 | 0 | 0 | 0 | 0 | 0 | 0 | 0 | 0 | 0 | 0 | 0 | 0 | 0 | 0 | 0 | 0 | 0 | 0 | 0 | 1.2178 | 1.5792 | 2.092 | 2.4106 | 2.3252 | 1.787 | 1.0761 | 0.52635 | 0.22498 | 0.089815 | 10.2494 | 9.4482 | 12.2519 | 16.2303 | 18.7022 | 18.0398 | 13.864 | 8.3489 | 4.0836 | 1.7455 | 0.69681 | 79.5173 | 13.2985 | 17.2447 | 22.8443 | 26.3237 | 25.3913 | 19.5138 | 11.7512 | 5.7477 | 2.4568 | 0.98077 | 111.9218 | -30.7389 | -39.8604 | -52.8037 | -60.8461 | -58.6908 | -45.1052 | -27.1623 | -13.2855 | -5.6787 | -2.267 | -258.7023 | 44.0375 | 57.1052 | 75.648 | 87.1698 | 84.082 | 64.619 | 38.9135 | 19.0332 | 8.1355 | 3.2478 | 370.6241
Ach | Grocery | Exterior Lighting | Spot lighting/Security/Flood | TRC | New | EN693 | LED Exterior Lighting | LED Exterior Lighting | Equip | 13 | Spot lighting/Security/Flood | 4.624% | Prescriptive_lighting | 60.51% | 16.5184 | 16.3641 | 19.3295 | 23.9187 | 22.8219 | 17.5541 | 10.712 | 5.2053 | 2.2221 | 0.8772 | 16.5184 | 32.8825 | 52.2119 | 76.1306 | 98.9525 | 116.5066 | 127.2187 | 132.424 | 134.646 | 135.5232 | 0 | 0 | 0 | 0 | 0 | 0 | 0 | 0 | 0 | 0 | 0 | 0 | 0 | 0 | 0 | 0 | 0 | 0 | 0 | 0 | 0.36745 | 0.36853 | 0.44071 | 0.55211 | 0.53333 | 0.41531 | 0.25658 | 0.12622 | 0.054551 | 0.021802 | 2.4218 | 2.8508 | 2.8592 | 3.4192 | 4.2834 | 4.1377 | 3.2221 | 1.9906 | 0.97928 | 0.42322 | 0.16915 | 18.7888 | 4.0125 | 4.0243 | 4.8125 | 6.029 | 5.8238 | 4.5351 | 2.8018 | 1.3783 | 0.59569 | 0.23808 | 26.4456 | -9.2747 | -9.302 | -11.1239 | -13.9357 | -13.4615 | -10.4827 | -6.4762 | -3.186 | -1.3769 | -0.5503 | -61.1278 | 13.2873 | 13.3263 | 15.9365 | 19.9647 | 19.2854 | 15.0178 | 9.2779 | 4.5643 | 1.9726 | 0.78838 | 87.5733
Ach | Grocery | Interior Lighting | Spot lighting | TRC | New | NN4405 | Bi-Level Lighting Control (Interior) | Bi-Level Lighting Control (Interior) | NonEquip | 8 | Overhead (fluorescent/LED/CFL U-shape) | 0% | Prescriptive_lighting control | 31% | 0 | 0 | 0 | 0 | 0 | 0 | 0 | 0 | 0 | 0 | 0 | 0 | 0 | 0 | 0 | 0 | 0 | 0 | 0 | 0 | 0 | 0 | 0 | 0 | 0 | 0 | 0 | 0 | 0 | 0 | 0 | 0 | 0 | 0 | 0 | 0 | 0 | 0 | 0 | 0 | 0 | 0 | 0 | 0 | 0 | 0 | 0 | 0 | 0 | 0 | 0 | 0 | 0 | 0 | 0 | 0 | 0 | 0 | 0 | 0 | 0 | 0 | 0 | 0 | 0 | 0 | 0 | 0 | 0 | 0 | 0 | 0 | 0 | 0 | 0 | 0 | 0 | 0 | 0 | 0 | 0 | 0 | 0 | 0 | 0 | 0 | 0 | 0 | 0 | 0 | 0 | 0 | 0 | 0 | 0
Ach | Grocery | Interior Lighting | Spot lighting | TRC | Existing | NE4392 | Bi-Level Lighting Control (Interior) | Bi-Level Lighting Control (Interior) | NonEquip | 8 | Overhead (fluorescent/LED/CFL U-shape) | 0% | Prescriptive_lighting control_existing | 31% | 0 | 0 | 0 | 0 | 0 | 0 | 0 | 0 | 0 | 0 | 0 | 0 | 0 | 0 | 0 | 0 | 0 | 0 | 0 | 0 | 0 | 0 | 0 | 0 | 0 | 0 | 0 | 0 | 0 | 0 | 0 | 0 | 0 | 0 | 0 | 0 | 0 | 0 | 0 | 0 | 0 | 0 | 0 | 0 | 0 | 0 | 0 | 0 | 0 | 0 | 0 | 0 | 0 | 0 | 0 | 0 | 0 | 0 | 0 | 0 | 0 | 0 | 0 | 0 | 0 | 0 | 0 | 0 | 0 | 0 | 0 | 0 | 0 | 0 | 0 | 0 | 0 | 0 | 0 | 0 | 0 | 0 | 0 | 0 | 0 | 0 | 0 | 0 | 0 | 0 | 0 | 0 | 0 | 0 | 0
Ach | Grocery | Office Equipment | Servers | TRC | New | NN4561 | Network PC Power Management | Network PC Power Management | NonEquip | 5 | Computers | 0% | Prescriptive_all | 56.5% | 0 | 0 | 0 | 0 | 0 | 0 | 0 | 0 | 0 | 0 | 0 | 0 | 0 | 0 | 0 | 0 | 0 | 0 | 0 | 0 | 0 | 0 | 0 | 0 | 0 | 0 | 0 | 0 | 0 | 0 | 0 | 0 | 0 | 0 | 0 | 0 | 0 | 0 | 0 | 0 | 0 | 0 | 0 | 0 | 0 | 0 | 0 | 0 | 0 | 0 | 0 | 0 | 0 | 0 | 0 | 0 | 0 | 0 | 0 | 0 | 0 | 0 | 0 | 0 | 0 | 0 | 0 | 0 | 0 | 0 | 0 | 0 | 0 | 0 | 0 | 0 | 0 | 0 | 0 | 0 | 0 | 0 | 0 | 0 | 0 | 0 | 0 | 0 | 0 | 0 | 0 | 0 | 0 | 0 | 0
Ach | Grocery | Office Equipment | Servers | TRC | Existing | NE4548 | Network PC Power Management | Network PC Power Management | NonEquip | 5 | Computers | 0% | Prescriptive_all_existing | 56.5% | 0 | 0 | 0 | 0 | 0 | 0 | 0 | 0 | 0 | 0 | 0 | 0 | 0 | 0 | 0 | 0 | 0 | 0 | 0 | 0 | 0 | 0 | 0 | 0 | 0 | 0 | 0 | 0 | 0 | 0 | 0 | 0 | 0 | 0 | 0 | 0 | 0 | 0 | 0 | 0 | 0 | 0 | 0 | 0 | 0 | 0 | 0 | 0 | 0 | 0 | 0 | 0 | 0 | 0 | 0 | 0 | 0 | 0 | 0 | 0 | 0 | 0 | 0 | 0 | 0 | 0 | 0 | 0 | 0 | 0 | 0 | 0 | 0 | 0 | 0 | 0 | 0 | 0 | 0 | 0 | 0 | 0 | 0 | 0 | 0 | 0 | 0 | 0 | 0 | 0 | 0 | 0 | 0 | 0 | 0
Ach | Grocery | Space Cooling | Residential-type central air conditioners | TRC | New | NN3313 | Chilled Water System - Variable Speed Drives | Chilled Water System - Variable Speed Drives | NonEquip | 13 | Central chillers inside | 0% | Prescriptive_all | 24.74% | 0 | 0 | 0 | 0 | 0 | 0 | 0 | 0 | 0 | 0 | 0 | 0 | 0 | 0 | 0 | 0 | 0 | 0 | 0 | 0 | 0 | 0 | 0 | 0 | 0 | 0 | 0 | 0 | 0 | 0 | 0 | 0 | 0 | 0 | 0 | 0 | 0 | 0 | 0 | 0 | 0 | 0 | 0 | 0 | 0 | 0 | 0 | 0 | 0 | 0 | 0 | 0 | 0 | 0 | 0 | 0 | 0 | 0 | 0 | 0 | 0 | 0 | 0 | 0 | 0 | 0 | 0 | 0 | 0 | 0 | 0 | 0 | 0 | 0 | 0 | 0 | 0 | 0 | 0 | 0 | 0 | 0 | 0 | 0 | 0 | 0 | 0 | 0 | 0 | 0 | 0 | 0 | 0 | 0 | 0
Ach | Grocery | Space Cooling | Residential-type central air conditioners | TRC | New | NN3209 | Ceiling Insulation(R2 to R38) | Ceiling Insulation(R2 to R38) | NonEquip | 20 |  | 0% | Prescriptive_ceiling | 5.494% | 0 | 0 | 0 | 0 | 0 | 0 | 0 | 0 | 0 | 0 | 0 | 0 | 0 | 0 | 0 | 0 | 0 | 0 | 0 | 0 | 0 | 0 | 0 | 0 | 0 | 0 | 0 | 0 | 0 | 0 | 0 | 0 | 0 | 0 | 0 | 0 | 0 | 0 | 0 | 0 | 0 | 0 | 0 | 0 | 0 | 0 | 0 | 0 | 0 | 0 | 0 | 0 | 0 | 0 | 0 | 0 | 0 | 0 | 0 | 0 | 0 | 0 | 0 | 0 | 0 | 0 | 0 | 0 | 0 | 0 | 0 | 0 | 0 | 0 | 0 | 0 | 0 | 0 | 0 | 0 | 0 | 0 | 0 | 0 | 0 | 0 | 0 | 0 | 0 | 0 | 0 | 0 | 0 | 0 | 0
Ach | Grocery | Space Cooling | Residential-type central air conditioners | TRC | Existing | NE4210 | Wall Insulation | Wall Insulation | NonEquip | 20 |  | 0% | Prescriptive_all_existing | 4.505% | 0 | 0 | 0 | 0 | 0 | 0 | 0 | 0 | 0 | 0 | 0 | 0 | 0 | 0 | 0 | 0 | 0 | 0 | 0 | 0 | 0 | 0 | 0 | 0 | 0 | 0 | 0 | 0 | 0 | 0 | 0 | 0 | 0 | 0 | 0 | 0 | 0 | 0 | 0 | 0 | 0 | 0 | 0 | 0 | 0 | 0 | 0 | 0 | 0 | 0 | 0 | 0 | 0 | 0 | 0 | 0 | 0 | 0 | 0 | 0 | 0 | 0 | 0 | 0 | 0 | 0 | 0 | 0 | 0 | 0 | 0 | 0 | 0 | 0 | 0 | 0 | 0 | 0 | 0 | 0 | 0 | 0 | 0 | 0 | 0 | 0 | 0 | 0 | 0 | 0 | 0 | 0 | 0 | 0 | 0
Ach | Grocery | Space Cooling | Residential-type central air conditioners | TRC | Existing | NE3300 | Chilled Water System - Variable Speed Drives | Chilled Water System - Variable Speed Drives | NonEquip | 13 | Central chillers inside | 0% | Prescriptive_all_existing | 24.74% | 0 | 0 | 0 | 0 | 0 | 0 | 0 | 0 | 0 | 0 | 0 | 0 | 0 | 0 | 0 | 0 | 0 | 0 | 0 | 0 | 0 | 0 | 0 | 0 | 0 | 0 | 0 | 0 | 0 | 0 | 0 | 0 | 0 | 0 | 0 | 0 | 0 | 0 | 0 | 0 | 0 | 0 | 0 | 0 | 0 | 0 | 0 | 0 | 0 | 0 | 0 | 0 | 0 | 0 | 0 | 0 | 0 | 0 | 0 | 0 | 0 | 0 | 0 | 0 | 0 | 0 | 0 | 0 | 0 | 0 | 0 | 0 | 0 | 0 | 0 | 0 | 0 | 0 | 0 | 0 | 0 | 0 | 0 | 0 | 0 | 0 | 0 | 0 | 0 | 0 | 0 | 0 | 0 | 0 | 0
Ach | Grocery | Space Cooling | Residential-type central air conditioners | TRC | Existing | NE3196 | Ceiling Insulation(R2 to R38) | Ceiling Insulation(R2 to R38) | NonEquip | 20 |  | 0% | Prescriptive_ceiling_existing | 5.494% | 0 | 0 | 0 | 0 | 0 | 0 | 0 | 0 | 0 | 0 | 0 | 0 | 0 | 0 | 0 | 0 | 0 | 0 | 0 | 0 | 0 | 0 | 0 | 0 | 0 | 0 | 0 | 0 | 0 | 0 | 0 | 0 | 0 | 0 | 0 | 0 | 0 | 0 | 0 | 0 | 0 | 0 | 0 | 0 | 0 | 0 | 0 | 0 | 0 | 0 | 0 | 0 | 0 | 0 | 0 | 0 | 0 | 0 | 0 | 0 | 0 | 0 | 0 | 0 | 0 | 0 | 0 | 0 | 0 | 0 | 0 | 0 | 0 | 0 | 0 | 0 | 0 | 0 | 0 | 0 | 0 | 0 | 0 | 0 | 0 | 0 | 0 | 0 | 0 | 0 | 0 | 0 | 0 | 0 | 0
Ach | Grocery | Space Cooling | Residential-type central air conditioners | TRC | Turnover | ET1291 | High Efficiency PTHP | High Efficiency PTHP | Equip | 15 | Residential-type central air conditioners | 49.09% | Prescriptive_package HP | 23.64% | 0 | 0 | 0 | 0 | 0 | 0 | 0 | 0 | 0 | 0 | 0 | 0 | 0 | 0 | 0 | 0 | 0 | 0 | 0 | 0 | 0 | 0 | 0 | 0 | 0 | 0 | 0 | 0 | 0 | 0 | 0 | 0 | 0 | 0 | 0 | 0 | 0 | 0 | 0 | 0 | 0 | 0 | 0 | 0 | 0 | 0 | 0 | 0 | 0 | 0 | 0 | 0 | 0 | 0 | 0 | 0 | 0 | 0 | 0 | 0 | 0 | 0 | 0 | 0 | 0 | 0 | 0 | 0 | 0 | 0 | 0 | 0 | 0 | 0 | 0 | 0 | 0 | 0 | 0 | 0 | 0 | 0 | 0 | 0 | 0 | 0 | 0 | 0 | 0 | 0 | 0 | 0 | 0 | 0 | 0
Ach | Grocery | Space Cooling | Residential-type central air conditioners | TRC | Turnover | ET1252 | High Efficiency PTAC | High Efficiency PTAC | Equip | 15 | Residential-type central air conditioners | 0% | Prescriptive_package AC | 23.64% | 0 | 0 | 0 | 0 | 0 | 0 | 0 | 0 | 0 | 0 | 0 | 0 | 0 | 0 | 0 | 0 | 0 | 0 | 0 | 0 | 0 | 0 | 0 | 0 | 0 | 0 | 0 | 0 | 0 | 0 | 0 | 0 | 0 | 0 | 0 | 0 | 0 | 0 | 0 | 0 | 0 | 0 | 0 | 0 | 0 | 0 | 0 | 0 | 0 | 0 | 0 | 0 | 0 | 0 | 0 | 0 | 0 | 0 | 0 | 0 | 0 | 0 | 0 | 0 | 0 | 0 | 0 | 0 | 0 | 0 | 0 | 0 | 0 | 0 | 0 | 0 | 0 | 0 | 0 | 0 | 0 | 0 | 0 | 0 | 0 | 0 | 0 | 0 | 0 | 0 | 0 | 0 | 0 | 0 | 0
Ach | Grocery | Space Cooling | Residential-type central air conditioners | TRC | New | EN1317 | High Efficiency PTHP | High Efficiency PTHP | Equip | 15 | Residential-type central air conditioners | 49.09% | Prescriptive_package HP | 23.64% | 0 | 0 | 0 | 0 | 0 | 0 | 0 | 0 | 0 | 0 | 0 | 0 | 0 | 0 | 0 | 0 | 0 | 0 | 0 | 0 | 0 | 0 | 0 | 0 | 0 | 0 | 0 | 0 | 0 | 0 | 0 | 0 | 0 | 0 | 0 | 0 | 0 | 0 | 0 | 0 | 0 | 0 | 0 | 0 | 0 | 0 | 0 | 0 | 0 | 0 | 0 | 0 | 0 | 0 | 0 | 0 | 0 | 0 | 0 | 0 | 0 | 0 | 0 | 0 | 0 | 0 | 0 | 0 | 0 | 0 | 0 | 0 | 0 | 0 | 0 | 0 | 0 | 0 | 0 | 0 | 0 | 0 | 0 | 0 | 0 | 0 | 0 | 0 | 0 | 0 | 0 | 0 | 0 | 0 | 0
Ach | Grocery | Space Cooling | Residential-type central air conditioners | TRC | New | EN1278 | High Efficiency PTAC | High Efficiency PTAC | Equip | 15 | Residential-type central air conditioners | 0% | Prescriptive_package AC | 23.64% | 0 | 0 | 0 | 0 | 0 | 0 | 0 | 0 | 0 | 0 | 0 | 0 | 0 | 0 | 0 | 0 | 0 | 0 | 0 | 0 | 0 | 0 | 0 | 0 | 0 | 0 | 0 | 0 | 0 | 0 | 0 | 0 | 0 | 0 | 0 | 0 | 0 | 0 | 0 | 0 | 0 | 0 | 0 | 0 | 0 | 0 | 0 | 0 | 0 | 0 | 0 | 0 | 0 | 0 | 0 | 0 | 0 | 0 | 0 | 0 | 0 | 0 | 0 | 0 | 0 | 0 | 0 | 0 | 0 | 0 | 0 | 0 | 0 | 0 | 0 | 0 | 0 | 0 | 0 | 0 | 0 | 0 | 0 | 0 | 0 | 0 | 0 | 0 | 0 | 0 | 0 | 0 | 0 | 0 | 0
Ach | Grocery | Space Heating | Residential/split system heat pump | TRC | New | NN3573 | ECM Motors on Furnaces | ECM Motors on Furnaces | NonEquip | 15 | Forced air furnace | 0% | Prescriptive_ECM | 1.706% | 0 | 0 | 0 | 0 | 0 | 0 | 0 | 0 | 0 | 0 | 0 | 0 | 0 | 0 | 0 | 0 | 0 | 0 | 0 | 0 | 0 | 0 | 0 | 0 | 0 | 0 | 0 | 0 | 0 | 0 | 0 | 0 | 0 | 0 | 0 | 0 | 0 | 0 | 0 | 0 | 0 | 0 | 0 | 0 | 0 | 0 | 0 | 0 | 0 | 0 | 0 | 0 | 0 | 0 | 0 | 0 | 0 | 0 | 0 | 0 | 0 | 0 | 0 | 0 | 0 | 0 | 0 | 0 | 0 | 0 | 0 | 0 | 0 | 0 | 0 | 0 | 0 | 0 | 0 | 0 | 0 | 0 | 0 | 0 | 0 | 0 | 0 | 0 | 0 | 0 | 0 | 0 | 0 | 0 | 0
Ach | Grocery | Space Heating | Residential/split system heat pump | TRC | New | NN3183 | Ceiling Insulation(R2 to R38) | Ceiling Insulation(R2 to R38) | NonEquip | 20 |  | 0% | Prescriptive_ceiling | 5.894% | 0 | 0 | 0 | 0 | 0 | 0 | 0 | 0 | 0 | 0 | 0 | 0 | 0 | 0 | 0 | 0 | 0 | 0 | 0 | 0 | 0 | 0 | 0 | 0 | 0 | 0 | 0 | 0 | 0 | 0 | 0 | 0 | 0 | 0 | 0 | 0 | 0 | 0 | 0 | 0 | 0 | 0 | 0 | 0 | 0 | 0 | 0 | 0 | 0 | 0 | 0 | 0 | 0 | 0 | 0 | 0 | 0 | 0 | 0 | 0 | 0 | 0 | 0 | 0 | 0 | 0 | 0 | 0 | 0 | 0 | 0 | 0 | 0 | 0 | 0 | 0 | 0 | 0 | 0 | 0 | 0 | 0 | 0 | 0 | 0 | 0 | 0 | 0 | 0 | 0 | 0 | 0 | 0 | 0 | 0
Ach | Grocery | Space Heating | Residential/split system heat pump | TRC | Existing | NE4236 | Wall Insulation | Wall Insulation | NonEquip | 20 |  | 0% | Prescriptive_all_existing | 0.7787% | 0 | 0 | 0 | 0 | 0 | 0 | 0 | 0 | 0 | 0 | 0 | 0 | 0 | 0 | 0 | 0 | 0 | 0 | 0 | 0 | 0 | 0 | 0 | 0 | 0 | 0 | 0 | 0 | 0 | 0 | 0 | 0 | 0 | 0 | 0 | 0 | 0 | 0 | 0 | 0 | 0 | 0 | 0 | 0 | 0 | 0 | 0 | 0 | 0 | 0 | 0 | 0 | 0 | 0 | 0 | 0 | 0 | 0 | 0 | 0 | 0 | 0 | 0 | 0 | 0 | 0 | 0 | 0 | 0 | 0 | 0 | 0 | 0 | 0 | 0 | 0 | 0 | 0 | 0 | 0 | 0 | 0 | 0 | 0 | 0 | 0 | 0 | 0 | 0 | 0 | 0 | 0 | 0 | 0 | 0
Ach | Grocery | Space Heating | Residential/split system heat pump | TRC | Existing | NE3560 | ECM Motors on Furnaces | ECM Motors on Furnaces | NonEquip | 15 | Forced air furnace | 0% | Prescriptive_ECM_existing | 1.706% | 0 | 0 | 0 | 0 | 0 | 0 | 0 | 0 | 0 | 0 | 0 | 0 | 0 | 0 | 0 | 0 | 0 | 0 | 0 | 0 | 0 | 0 | 0 | 0 | 0 | 0 | 0 | 0 | 0 | 0 | 0 | 0 | 0 | 0 | 0 | 0 | 0 | 0 | 0 | 0 | 0 | 0 | 0 | 0 | 0 | 0 | 0 | 0 | 0 | 0 | 0 | 0 | 0 | 0 | 0 | 0 | 0 | 0 | 0 | 0 | 0 | 0 | 0 | 0 | 0 | 0 | 0 | 0 | 0 | 0 | 0 | 0 | 0 | 0 | 0 | 0 | 0 | 0 | 0 | 0 | 0 | 0 | 0 | 0 | 0 | 0 | 0 | 0 | 0 | 0 | 0 | 0 | 0 | 0 | 0
Ach | Grocery | Space Heating | Residential/split system heat pump | TRC | Existing | NE3170 | Ceiling Insulation(R2 to R38) | Ceiling Insulation(R2 to R38) | NonEquip | 20 |  | 0% | Prescriptive_ceiling_existing | 6.504% | 0 | 0 | 0 | 0 | 0 | 0 | 0 | 0 | 0 | 0 | 0 | 0 | 0 | 0 | 0 | 0 | 0 | 0 | 0 | 0 | 0 | 0 | 0 | 0 | 0 | 0 | 0 | 0 | 0 | 0 | 0 | 0 | 0 | 0 | 0 | 0 | 0 | 0 | 0 | 0 | 0 | 0 | 0 | 0 | 0 | 0 | 0 | 0 | 0 | 0 | 0 | 0 | 0 | 0 | 0 | 0 | 0 | 0 | 0 | 0 | 0 | 0 | 0 | 0 | 0 | 0 | 0 | 0 | 0 | 0 | 0 | 0 | 0 | 0 | 0 | 0 | 0 | 0 | 0 | 0 | 0 | 0 | 0 | 0 | 0 | 0 | 0 | 0 | 0 | 0 | 0 | 0 | 0 | 0 | 0
Ach | Grocery | Space Heating | Residential/split system heat pump | TRC | Turnover | ET1330 | High Efficiency PTHP | High Efficiency PTHP | Equip | 15 | Residential/split system heat pump | 49.09% | Prescriptive_package HP | 9.375% | 37.5856 | 55.6368 | 91.6004 | 148.1127 | 237.2894 | 373.5263 | 571.1749 | 834.6972 | 1135.9387 | 1387.2702 | 37.5856 | 93.2223 | 184.8227 | 332.9354 | 570.2249 | 943.7511 | 1514.926 | 2349.6232 | 3485.5619 | 4872.8322 | 0 | 0 | 0 | 0 | 0 | 0 | 0 | 0 | 0 | 0 | 6.8446e-06 | 1.6976e-05 | 3.3657e-05 | 6.063e-05 | 0.00010384 | 0.00017186 | 0.00027588 | 0.00042788 | 0.00063474 | 0.00088738 | 1.6564 | 2.4823 | 4.1376 | 6.7732 | 10.9858 | 17.5075 | 27.1035 | 40.0993 | 55.2478 | 68.3082 | 141.8559 | 3.484 | 5.2212 | 8.7027 | 14.2463 | 23.1068 | 36.8244 | 57.008 | 84.3427 | 116.2052 | 143.6759 | 298.3722 | 16.6415 | 24.9393 | 41.5692 | 68.0486 | 110.3716 | 175.8944 | 272.3029 | 402.8693 | 555.063 | 686.2788 | 1425.1972 | -18.653 | -27.9539 | -46.5939 | -76.274 | -123.7128 | -197.1558 | -305.2177 | -451.5664 | -622.1566 | -769.2332 | -1597.469 | 35.2944 | 52.8932 | 88.1632 | 144.3225 | 234.0844 | 373.0502 | 577.5205 | 854.4357 | 1177.2196 | 1455.512 | 3022.6661
Ach | Grocery | Space Heating | Residential/split system heat pump | TRC | New | EN1356 | High Efficiency PTHP | High Efficiency PTHP | Equip | 15 | Residential/split system heat pump | 49.09% | Prescriptive_package HP | 9.375% | 13.8422 | 15.8478 | 23.554 | 41.4057 | 66.4318 | 105.9596 | 166.2238 | 244.3251 | 336.1899 | 411.0372 | 13.8422 | 29.6901 | 53.2441 | 94.6498 | 161.0816 | 267.0412 | 433.265 | 677.5902 | 1013.78 | 1424.8172 | 0 | 0 | 0 | 0 | 0 | 0 | 0 | 0 | 0 | 0 | 2.5208e-06 | 5.4068e-06 | 9.6961e-06 | 1.7236e-05 | 2.9334e-05 | 4.863e-05 | 7.89e-05 | 0.00012339 | 0.00018462 | 0.00025947 | 0.61003 | 0.70707 | 1.0639 | 1.8935 | 3.0756 | 4.9664 | 7.8877 | 11.7375 | 16.351 | 20.2392 | 41.424 | 1.2831 | 1.4872 | 2.2378 | 3.9826 | 6.469 | 10.4461 | 16.5905 | 24.688 | 34.3918 | 42.57 | 87.1289 | 6.1288 | 7.1038 | 10.6891 | 19.0234 | 30.8997 | 49.8966 | 79.2458 | 117.9243 | 164.2752 | 203.339 | 416.1779 | -6.8696 | -7.9625 | -11.9811 | -21.3228 | -34.6348 | -55.9279 | -88.8247 | -132.1785 | -184.1321 | -227.9177 | -466.4837 | 12.9985 | 15.0663 | 22.6702 | 40.3462 | 65.5345 | 105.8246 | 168.0705 | 250.1028 | 348.4073 | 431.2567 | 882.6616
Ach | Grocery | Refrigeration | Residential style | TRC | New | NN4847 | PSC to ECM Evaporator Fan Motor (Walk-In, Refrigerator) | PSC to ECM Evaporator Fan Motor (Walk-In, Refrigerator) | NonEquip | 15 | Walk-in cooler | 0% | Prescriptive_ECM | 37.5% | 0 | 0 | 0 | 0 | 0 | 0 | 0 | 0 | 0 | 0 | 0 | 0 | 0 | 0 | 0 | 0 | 0 | 0 | 0 | 0 | 0 | 0 | 0 | 0 | 0 | 0 | 0 | 0 | 0 | 0 | 0 | 0 | 0 | 0 | 0 | 0 | 0 | 0 | 0 | 0 | 0 | 0 | 0 | 0 | 0 | 0 | 0 | 0 | 0 | 0 | 0 | 0 | 0 | 0 | 0 | 0 | 0 | 0 | 0 | 0 | 0 | 0 | 0 | 0 | 0 | 0 | 0 | 0 | 0 | 0 | 0 | 0 | 0 | 0 | 0 | 0 | 0 | 0 | 0 | 0 | 0 | 0 | 0 | 0 | 0 | 0 | 0 | 0 | 0 | 0 | 0 | 0 | 0 | 0 | 0
Ach | Grocery | Refrigeration | Residential style | TRC | New | NN4821 | PSC to ECM Evaporator Fan Motor (Reach-In) | PSC to ECM Evaporator Fan Motor (Reach-In) | NonEquip | 15 | Display cases | 0% | Prescriptive_ECM | 37.5% | 0 | 0 | 0 | 0 | 0 | 0 | 0 | 0 | 0 | 0 | 0 | 0 | 0 | 0 | 0 | 0 | 0 | 0 | 0 | 0 | 0 | 0 | 0 | 0 | 0 | 0 | 0 | 0 | 0 | 0 | 0 | 0 | 0 | 0 | 0 | 0 | 0 | 0 | 0 | 0 | 0 | 0 | 0 | 0 | 0 | 0 | 0 | 0 | 0 | 0 | 0 | 0 | 0 | 0 | 0 | 0 | 0 | 0 | 0 | 0 | 0 | 0 | 0 | 0 | 0 | 0 | 0 | 0 | 0 | 0 | 0 | 0 | 0 | 0 | 0 | 0 | 0 | 0 | 0 | 0 | 0 | 0 | 0 | 0 | 0 | 0 | 0 | 0 | 0 | 0 | 0 | 0 | 0 | 0 | 0
Ach | Grocery | Refrigeration | Residential style | TRC | Existing | NE4834 | PSC to ECM Evaporator Fan Motor (Walk-In, Refrigerator) | PSC to ECM Evaporator Fan Motor (Walk-In, Refrigerator) | NonEquip | 15 | Walk-in cooler | 0% | Prescriptive_ECM_existing | 37.5% | 0 | 0 | 0 | 0 | 0 | 0 | 0 | 0 | 0 | 0 | 0 | 0 | 0 | 0 | 0 | 0 | 0 | 0 | 0 | 0 | 0 | 0 | 0 | 0 | 0 | 0 | 0 | 0 | 0 | 0 | 0 | 0 | 0 | 0 | 0 | 0 | 0 | 0 | 0 | 0 | 0 | 0 | 0 | 0 | 0 | 0 | 0 | 0 | 0 | 0 | 0 | 0 | 0 | 0 | 0 | 0 | 0 | 0 | 0 | 0 | 0 | 0 | 0 | 0 | 0 | 0 | 0 | 0 | 0 | 0 | 0 | 0 | 0 | 0 | 0 | 0 | 0 | 0 | 0 | 0 | 0 | 0 | 0 | 0 | 0 | 0 | 0 | 0 | 0 | 0 | 0 | 0 | 0 | 0 | 0
Ach | Grocery | Refrigeration | Residential style | TRC | Existing | NE4808 | PSC to ECM Evaporator Fan Motor (Reach-In) | PSC to ECM Evaporator Fan Motor (Reach-In) | NonEquip | 15 | Display cases | 0% | Prescriptive_ECM_existing | 37.5% | 0 | 0 | 0 | 0 | 0 | 0 | 0 | 0 | 0 | 0 | 0 | 0 | 0 | 0 | 0 | 0 | 0 | 0 | 0 | 0 | 0 | 0 | 0 | 0 | 0 | 0 | 0 | 0 | 0 | 0 | 0 | 0 | 0 | 0 | 0 | 0 | 0 | 0 | 0 | 0 | 0 | 0 | 0 | 0 | 0 | 0 | 0 | 0 | 0 | 0 | 0 | 0 | 0 | 0 | 0 | 0 | 0 | 0 | 0 | 0 | 0 | 0 | 0 | 0 | 0 | 0 | 0 | 0 | 0 | 0 | 0 | 0 | 0 | 0 | 0 | 0 | 0 | 0 | 0 | 0 | 0 | 0 | 0 | 0 | 0 | 0 | 0 | 0 | 0 | 0 | 0 | 0 | 0 | 0 | 0
Ach | Grocery | Miscellaneous | Pool pump | TRC | New | NN4535 | VSD Controlled Compressor | VSD Controlled Compressor | NonEquip | 15 | Others | 0% | Prescriptive_ECM | 20.79% | 0 | 0 | 0 | 0 | 0 | 0 | 0 | 0 | 0 | 0 | 0 | 0 | 0 | 0 | 0 | 0 | 0 | 0 | 0 | 0 | 0 | 0 | 0 | 0 | 0 | 0 | 0 | 0 | 0 | 0 | 0 | 0 | 0 | 0 | 0 | 0 | 0 | 0 | 0 | 0 | 0 | 0 | 0 | 0 | 0 | 0 | 0 | 0 | 0 | 0 | 0 | 0 | 0 | 0 | 0 | 0 | 0 | 0 | 0 | 0 | 0 | 0 | 0 | 0 | 0 | 0 | 0 | 0 | 0 | 0 | 0 | 0 | 0 | 0 | 0 | 0 | 0 | 0 | 0 | 0 | 0 | 0 | 0 | 0 | 0 | 0 | 0 | 0 | 0 | 0 | 0 | 0 | 0 | 0 | 0
Ach | Grocery | Miscellaneous | Pool pump | TRC | Existing | NE4522 | VSD Controlled Compressor | VSD Controlled Compressor | NonEquip | 15 | Others | 0% | Prescriptive_ECM_existing | 20.79% | 0 | 0 | 0 | 0 | 0 | 0 | 0 | 0 | 0 | 0 | 0 | 0 | 0 | 0 | 0 | 0 | 0 | 0 | 0 | 0 | 0 | 0 | 0 | 0 | 0 | 0 | 0 | 0 | 0 | 0 | 0 | 0 | 0 | 0 | 0 | 0 | 0 | 0 | 0 | 0 | 0 | 0 | 0 | 0 | 0 | 0 | 0 | 0 | 0 | 0 | 0 | 0 | 0 | 0 | 0 | 0 | 0 | 0 | 0 | 0 | 0 | 0 | 0 | 0 | 0 | 0 | 0 | 0 | 0 | 0 | 0 | 0 | 0 | 0 | 0 | 0 | 0 | 0 | 0 | 0 | 0 | 0 | 0 | 0 | 0 | 0 | 0 | 0 | 0 | 0 | 0 | 0 | 0 | 0 | 0
Ach | Grocery | Miscellaneous | Pool pump | TRC | Turnover | ET2107 | Variable Speed Pool Pump | Variable Speed Pool Pump | Equip | 10 | Pool pump | 0% | Prescriptive_all | 64.36% | 0 | 0 | 0 | 0 | 0 | 0 | 0 | 0 | 0 | 0 | 0 | 0 | 0 | 0 | 0 | 0 | 0 | 0 | 0 | 0 | 0 | 0 | 0 | 0 | 0 | 0 | 0 | 0 | 0 | 0 | 0 | 0 | 0 | 0 | 0 | 0 | 0 | 0 | 0 | 0 | 0 | 0 | 0 | 0 | 0 | 0 | 0 | 0 | 0 | 0 | 0 | 0 | 0 | 0 | 0 | 0 | 0 | 0 | 0 | 0 | 0 | 0 | 0 | 0 | 0 | 0 | 0 | 0 | 0 | 0 | 0 | 0 | 0 | 0 | 0 | 0 | 0 | 0 | 0 | 0 | 0 | 0 | 0 | 0 | 0 | 0 | 0 | 0 | 0 | 0 | 0 | 0 | 0 | 0 | 0
Ach | Grocery | Miscellaneous | Pool pump | TRC | Turnover | ET1993 | Solar Pool Heater | Solar Pool Heater | Equip | 15 | Pool pump | 0% | Prescriptive_all | 86.11% | 0 | 0 | 0 | 0 | 0 | 0 | 0 | 0 | 0 | 0 | 0 | 0 | 0 | 0 | 0 | 0 | 0 | 0 | 0 | 0 | 0 | 0 | 0 | 0 | 0 | 0 | 0 | 0 | 0 | 0 | 0 | 0 | 0 | 0 | 0 | 0 | 0 | 0 | 0 | 0 | 0 | 0 | 0 | 0 | 0 | 0 | 0 | 0 | 0 | 0 | 0 | 0 | 0 | 0 | 0 | 0 | 0 | 0 | 0 | 0 | 0 | 0 | 0 | 0 | 0 | 0 | 0 | 0 | 0 | 0 | 0 | 0 | 0 | 0 | 0 | 0 | 0 | 0 | 0 | 0 | 0 | 0 | 0 | 0 | 0 | 0 | 0 | 0 | 0 | 0 | 0 | 0 | 0 | 0 | 0
Ach | Grocery | Miscellaneous | Pool pump | TRC | New | EN2131 | Variable Speed Pool Pump | Variable Speed Pool Pump | Equip | 10 | Pool pump | 0% | Prescriptive_all | 64.36% | 0 | 0 | 0 | 0 | 0 | 0 | 0 | 0 | 0 | 0 | 0 | 0 | 0 | 0 | 0 | 0 | 0 | 0 | 0 | 0 | 0 | 0 | 0 | 0 | 0 | 0 | 0 | 0 | 0 | 0 | 0 | 0 | 0 | 0 | 0 | 0 | 0 | 0 | 0 | 0 | 0 | 0 | 0 | 0 | 0 | 0 | 0 | 0 | 0 | 0 | 0 | 0 | 0 | 0 | 0 | 0 | 0 | 0 | 0 | 0 | 0 | 0 | 0 | 0 | 0 | 0 | 0 | 0 | 0 | 0 | 0 | 0 | 0 | 0 | 0 | 0 | 0 | 0 | 0 | 0 | 0 | 0 | 0 | 0 | 0 | 0 | 0 | 0 | 0 | 0 | 0 | 0 | 0 | 0 | 0
Ach | Grocery | Miscellaneous | Pool pump | TRC | New | EN2019 | Solar Pool Heater | Solar Pool Heater | Equip | 15 | Pool pump | 0% | Prescriptive_all | 86.11% | 0 | 0 | 0 | 0 | 0 | 0 | 0 | 0 | 0 | 0 | 0 | 0 | 0 | 0 | 0 | 0 | 0 | 0 | 0 | 0 | 0 | 0 | 0 | 0 | 0 | 0 | 0 | 0 | 0 | 0 | 0 | 0 | 0 | 0 | 0 | 0 | 0 | 0 | 0 | 0 | 0 | 0 | 0 | 0 | 0 | 0 | 0 | 0 | 0 | 0 | 0 | 0 | 0 | 0 | 0 | 0 | 0 | 0 | 0 | 0 | 0 | 0 | 0 | 0 | 0 | 0 | 0 | 0 | 0 | 0 | 0 | 0 | 0 | 0 | 0 | 0 | 0 | 0 | 0 | 0 | 0 | 0 | 0 | 0 | 0 | 0 | 0 | 0 | 0 | 0 | 0 | 0 | 0 | 0 | 0
Ach | Grocery | Space Heating | Packaged central unit | TRC | New | NN3573 | ECM Motors on Furnaces | ECM Motors on Furnaces | NonEquip | 15 | Forced air furnace | 0% | Prescriptive_ECM | 1.706% | 0 | 0 | 0 | 0 | 0 | 0 | 0 | 0 | 0 | 0 | 0 | 0 | 0 | 0 | 0 | 0 | 0 | 0 | 0 | 0 | 0 | 0 | 0 | 0 | 0 | 0 | 0 | 0 | 0 | 0 | 0 | 0 | 0 | 0 | 0 | 0 | 0 | 0 | 0 | 0 | 0 | 0 | 0 | 0 | 0 | 0 | 0 | 0 | 0 | 0 | 0 | 0 | 0 | 0 | 0 | 0 | 0 | 0 | 0 | 0 | 0 | 0 | 0 | 0 | 0 | 0 | 0 | 0 | 0 | 0 | 0 | 0 | 0 | 0 | 0 | 0 | 0 | 0 | 0 | 0 | 0 | 0 | 0 | 0 | 0 | 0 | 0 | 0 | 0 | 0 | 0 | 0 | 0 | 0 | 0
Ach | Grocery | Space Heating | Packaged central unit | TRC | New | NN3183 | Ceiling Insulation(R2 to R38) | Ceiling Insulation(R2 to R38) | NonEquip | 20 |  | 0% | Prescriptive_ceiling | 5.894% | 0 | 0 | 0 | 0 | 0 | 0 | 0 | 0 | 0 | 0 | 0 | 0 | 0 | 0 | 0 | 0 | 0 | 0 | 0 | 0 | 0 | 0 | 0 | 0 | 0 | 0 | 0 | 0 | 0 | 0 | 0 | 0 | 0 | 0 | 0 | 0 | 0 | 0 | 0 | 0 | 0 | 0 | 0 | 0 | 0 | 0 | 0 | 0 | 0 | 0 | 0 | 0 | 0 | 0 | 0 | 0 | 0 | 0 | 0 | 0 | 0 | 0 | 0 | 0 | 0 | 0 | 0 | 0 | 0 | 0 | 0 | 0 | 0 | 0 | 0 | 0 | 0 | 0 | 0 | 0 | 0 | 0 | 0 | 0 | 0 | 0 | 0 | 0 | 0 | 0 | 0 | 0 | 0 | 0 | 0
Ach | Grocery | Space Heating | Packaged central unit | TRC | Existing | NE4236 | Wall Insulation | Wall Insulation | NonEquip | 20 |  | 0% | Prescriptive_all_existing | 0.7787% | 0 | 0 | 0 | 0 | 0 | 0 | 0 | 0 | 0 | 0 | 0 | 0 | 0 | 0 | 0 | 0 | 0 | 0 | 0 | 0 | 0 | 0 | 0 | 0 | 0 | 0 | 0 | 0 | 0 | 0 | 0 | 0 | 0 | 0 | 0 | 0 | 0 | 0 | 0 | 0 | 0 | 0 | 0 | 0 | 0 | 0 | 0 | 0 | 0 | 0 | 0 | 0 | 0 | 0 | 0 | 0 | 0 | 0 | 0 | 0 | 0 | 0 | 0 | 0 | 0 | 0 | 0 | 0 | 0 | 0 | 0 | 0 | 0 | 0 | 0 | 0 | 0 | 0 | 0 | 0 | 0 | 0 | 0 | 0 | 0 | 0 | 0 | 0 | 0 | 0 | 0 | 0 | 0 | 0 | 0
Ach | Grocery | Space Heating | Packaged central unit | TRC | Existing | NE3560 | ECM Motors on Furnaces | ECM Motors on Furnaces | NonEquip | 15 | Forced air furnace | 0% | Prescriptive_ECM_existing | 1.706% | 0 | 0 | 0 | 0 | 0 | 0 | 0 | 0 | 0 | 0 | 0 | 0 | 0 | 0 | 0 | 0 | 0 | 0 | 0 | 0 | 0 | 0 | 0 | 0 | 0 | 0 | 0 | 0 | 0 | 0 | 0 | 0 | 0 | 0 | 0 | 0 | 0 | 0 | 0 | 0 | 0 | 0 | 0 | 0 | 0 | 0 | 0 | 0 | 0 | 0 | 0 | 0 | 0 | 0 | 0 | 0 | 0 | 0 | 0 | 0 | 0 | 0 | 0 | 0 | 0 | 0 | 0 | 0 | 0 | 0 | 0 | 0 | 0 | 0 | 0 | 0 | 0 | 0 | 0 | 0 | 0 | 0 | 0 | 0 | 0 | 0 | 0 | 0 | 0 | 0 | 0 | 0 | 0 | 0 | 0
Ach | Grocery | Space Heating | Packaged central unit | TRC | Existing | NE3170 | Ceiling Insulation(R2 to R38) | Ceiling Insulation(R2 to R38) | NonEquip | 20 |  | 0% | Prescriptive_ceiling_existing | 6.504% | 0 | 0 | 0 | 0 | 0 | 0 | 0 | 0 | 0 | 0 | 0 | 0 | 0 | 0 | 0 | 0 | 0 | 0 | 0 | 0 | 0 | 0 | 0 | 0 | 0 | 0 | 0 | 0 | 0 | 0 | 0 | 0 | 0 | 0 | 0 | 0 | 0 | 0 | 0 | 0 | 0 | 0 | 0 | 0 | 0 | 0 | 0 | 0 | 0 | 0 | 0 | 0 | 0 | 0 | 0 | 0 | 0 | 0 | 0 | 0 | 0 | 0 | 0 | 0 | 0 | 0 | 0 | 0 | 0 | 0 | 0 | 0 | 0 | 0 | 0 | 0 | 0 | 0 | 0 | 0 | 0 | 0 | 0 | 0 | 0 | 0 | 0 | 0 | 0 | 0 | 0 | 0 | 0 | 0 | 0
Ach | Grocery | Space Cooling | Packaged air conditioning units (RTUs) | TRC | New | NN3313 | Chilled Water System - Variable Speed Drives | Chilled Water System - Variable Speed Drives | NonEquip | 13 | Central chillers inside | 0% | Prescriptive_all | 24.74% | 0 | 0 | 0 | 0 | 0 | 0 | 0 | 0 | 0 | 0 | 0 | 0 | 0 | 0 | 0 | 0 | 0 | 0 | 0 | 0 | 0 | 0 | 0 | 0 | 0 | 0 | 0 | 0 | 0 | 0 | 0 | 0 | 0 | 0 | 0 | 0 | 0 | 0 | 0 | 0 | 0 | 0 | 0 | 0 | 0 | 0 | 0 | 0 | 0 | 0 | 0 | 0 | 0 | 0 | 0 | 0 | 0 | 0 | 0 | 0 | 0 | 0 | 0 | 0 | 0 | 0 | 0 | 0 | 0 | 0 | 0 | 0 | 0 | 0 | 0 | 0 | 0 | 0 | 0 | 0 | 0 | 0 | 0 | 0 | 0 | 0 | 0 | 0 | 0 | 0 | 0 | 0 | 0 | 0 | 0
Ach | Grocery | Space Cooling | Packaged air conditioning units (RTUs) | TRC | New | NN3209 | Ceiling Insulation(R2 to R38) | Ceiling Insulation(R2 to R38) | NonEquip | 20 |  | 0% | Prescriptive_ceiling | 5.494% | 0 | 0 | 0 | 0 | 0 | 0 | 0 | 0 | 0 | 0 | 0 | 0 | 0 | 0 | 0 | 0 | 0 | 0 | 0 | 0 | 0 | 0 | 0 | 0 | 0 | 0 | 0 | 0 | 0 | 0 | 0 | 0 | 0 | 0 | 0 | 0 | 0 | 0 | 0 | 0 | 0 | 0 | 0 | 0 | 0 | 0 | 0 | 0 | 0 | 0 | 0 | 0 | 0 | 0 | 0 | 0 | 0 | 0 | 0 | 0 | 0 | 0 | 0 | 0 | 0 | 0 | 0 | 0 | 0 | 0 | 0 | 0 | 0 | 0 | 0 | 0 | 0 | 0 | 0 | 0 | 0 | 0 | 0 | 0 | 0 | 0 | 0 | 0 | 0 | 0 | 0 | 0 | 0 | 0 | 0
Ach | Grocery | Space Cooling | Packaged air conditioning units (RTUs) | TRC | Existing | NE4210 | Wall Insulation | Wall Insulation | NonEquip | 20 |  | 0% | Prescriptive_all_existing | 4.505% | 0 | 0 | 0 | 0 | 0 | 0 | 0 | 0 | 0 | 0 | 0 | 0 | 0 | 0 | 0 | 0 | 0 | 0 | 0 | 0 | 0 | 0 | 0 | 0 | 0 | 0 | 0 | 0 | 0 | 0 | 0 | 0 | 0 | 0 | 0 | 0 | 0 | 0 | 0 | 0 | 0 | 0 | 0 | 0 | 0 | 0 | 0 | 0 | 0 | 0 | 0 | 0 | 0 | 0 | 0 | 0 | 0 | 0 | 0 | 0 | 0 | 0 | 0 | 0 | 0 | 0 | 0 | 0 | 0 | 0 | 0 | 0 | 0 | 0 | 0 | 0 | 0 | 0 | 0 | 0 | 0 | 0 | 0 | 0 | 0 | 0 | 0 | 0 | 0 | 0 | 0 | 0 | 0 | 0 | 0
Ach | Grocery | Space Cooling | Packaged air conditioning units (RTUs) | TRC | Existing | NE3300 | Chilled Water System - Variable Speed Drives | Chilled Water System - Variable Speed Drives | NonEquip | 13 | Central chillers inside | 0% | Prescriptive_all_existing | 24.74% | 0 | 0 | 0 | 0 | 0 | 0 | 0 | 0 | 0 | 0 | 0 | 0 | 0 | 0 | 0 | 0 | 0 | 0 | 0 | 0 | 0 | 0 | 0 | 0 | 0 | 0 | 0 | 0 | 0 | 0 | 0 | 0 | 0 | 0 | 0 | 0 | 0 | 0 | 0 | 0 | 0 | 0 | 0 | 0 | 0 | 0 | 0 | 0 | 0 | 0 | 0 | 0 | 0 | 0 | 0 | 0 | 0 | 0 | 0 | 0 | 0 | 0 | 0 | 0 | 0 | 0 | 0 | 0 | 0 | 0 | 0 | 0 | 0 | 0 | 0 | 0 | 0 | 0 | 0 | 0 | 0 | 0 | 0 | 0 | 0 | 0 | 0 | 0 | 0 | 0 | 0 | 0 | 0 | 0 | 0
Ach | Grocery | Space Cooling | Packaged air conditioning units (RTUs) | TRC | Existing | NE3196 | Ceiling Insulation(R2 to R38) | Ceiling Insulation(R2 to R38) | NonEquip | 20 |  | 0% | Prescriptive_ceiling_existing | 5.494% | 0 | 0 | 0 | 0 | 0 | 0 | 0 | 0 | 0 | 0 | 0 | 0 | 0 | 0 | 0 | 0 | 0 | 0 | 0 | 0 | 0 | 0 | 0 | 0 | 0 | 0 | 0 | 0 | 0 | 0 | 0 | 0 | 0 | 0 | 0 | 0 | 0 | 0 | 0 | 0 | 0 | 0 | 0 | 0 | 0 | 0 | 0 | 0 | 0 | 0 | 0 | 0 | 0 | 0 | 0 | 0 | 0 | 0 | 0 | 0 | 0 | 0 | 0 | 0 | 0 | 0 | 0 | 0 | 0 | 0 | 0 | 0 | 0 | 0 | 0 | 0 | 0 | 0 | 0 | 0 | 0 | 0 | 0 | 0 | 0 | 0 | 0 | 0 | 0 | 0 | 0 | 0 | 0 | 0 | 0
Ach | Grocery | Interior Lighting | Overhead (fluorescent/LED/CFL U-shape) | TRC | New | NN4405 | Bi-Level Lighting Control (Interior) | Bi-Level Lighting Control (Interior) | NonEquip | 8 | Overhead (fluorescent/LED/CFL U-shape) | 22.45% | Prescriptive_lighting control | 31% | 2233.7878 | 2502.8873 | 3590.4875 | 5966.1622 | 8773.4841 | 12193.8143 | 15489.1041 | 16621.9723 | 14669.7252 | 10089.6212 | 2233.7878 | 4736.6751 | 8327.1626 | 14293.3249 | 23066.809 | 35260.6233 | 50749.7274 | 67371.6998 | 82041.425 | 92131.0462 | 0.027595 | 0.058515 | 0.10287 | 0.17657 | 0.28496 | 0.4356 | 0.62694 | 0.83228 | 1.0135 | 1.1382 | 0 | 0 | 0 | 0 | 0 | 0 | 0 | 0 | 0 | 0 | 49.6905 | 56.367 | 81.8633 | 137.7156 | 205.0276 | 288.4908 | 370.9974 | 403.0689 | 360.1396 | 250.7702 | 1438.7367 | 515.349 | 584.5921 | 849.0186 | 1428.2722 | 2126.3764 | 2991.9875 | 3847.6772 | 4180.2959 | 3735.0686 | 2600.7799 | 14921.3834 | 55.7346 | 63.2232 | 91.8208 | 154.4666 | 229.9661 | 323.5813 | 416.1235 | 452.096 | 403.945 | 281.2725 | 1613.7369 | -1044.6695 | -1185.0329 | -1721.0547 | -2895.2659 | -4310.4005 | -6065.0899 | -7799.6677 | -8473.9226 | -7571.3976 | -5272.0689 | -30247.2961 | 1100.4041 | 1248.2561 | 1812.8755 | 3049.7325 | 4540.3666 | 6388.6712 | 8215.7913 | 8926.0186 | 7975.3426 | 5553.3413 | 31861.033
Ach | Grocery | Interior Lighting | Overhead (fluorescent/LED/CFL U-shape) | TRC | Existing | NE4392 | Bi-Level Lighting Control (Interior) | Bi-Level Lighting Control (Interior) | NonEquip | 8 | Overhead (fluorescent/LED/CFL U-shape) | 22.45% | Prescriptive_lighting control_existing | 31% | 11251.6721 | 17953.09 | 28586.7917 | 43915.4192 | 64727.414 | 89134.4384 | 110824.5452 | 118695.6113 | 104011.8194 | 71724.3634 | 11251.6721 | 29204.762 | 57791.5537 | 101706.973 | 166434.387 | 255568.8253 | 366393.3706 | 485088.9818 | 589100.8012 | 660825.1646 | 0.139 | 0.36078 | 0.71394 | 1.2564 | 2.0561 | 3.1572 | 4.5263 | 5.9926 | 7.2775 | 8.1636 | 0 | 0 | 0 | 0 | 0 | 0 | 0 | 0 | 0 | 0 | 250.2931 | 404.318 | 651.7806 | 1013.6901 | 1512.6155 | 2108.8125 | 2654.4866 | 2878.2689 | 2553.4746 | 1782.6566 | 10314.0067 | 2595.832 | 4193.251 | 6759.7277 | 10513.1523 | 15687.5931 | 21870.8534 | 27530.1318 | 29851.0169 | 26482.5194 | 18488.2347 | 106968.3188 | 280.7374 | 453.4971 | 731.0597 | 1136.9899 | 1696.6019 | 2365.3171 | 2977.364 | 3228.366 | 2864.0654 | 1999.4893 | 11568.5468 | -5262.0389 | -8500.184 | -13702.7165 | -21311.3237 | -31800.4881 | -44334.6412 | -55806.6252 | -60511.3163 | -53682.9988 | -37477.6986 | -216836.6253 | 5542.7762 | 8953.6811 | 14433.7762 | 22448.3136 | 33497.09 | 46699.9583 | 58783.9891 | 63739.6823 | 56547.0643 | 39477.1879 | 228405.172
Ach | Grocery | Interior Lighting | Overhead (fluorescent/LED/CFL U-shape) | TRC | Turnover | ET1759 | Premium T8 - Fixture Replacement | Premium T8 - Fixture Replacement | Equip | 8 | Overhead (fluorescent/LED/CFL U-shape) | 24.1% | Prescriptive_lighting | 12.5% | 19866.275 | 25430.4266 | 33255.22 | 37827.9089 | 36019.1492 | 27325.9281 | 16244.2196 | 7843.214 | 3309.3928 | 1304.1782 | 19866.275 | 45296.7016 | 78551.9216 | 116379.8305 | 152398.9798 | 179724.9079 | 195969.1275 | 203812.3415 | 207121.7343 | 208425.9125 | 4.8448 | 11.0465 | 19.1565 | 28.3816 | 37.1657 | 43.8296 | 47.7911 | 49.7039 | 50.5109 | 50.829 | 0.00026542 | 0.00060518 | 0.0010495 | 0.0015549 | 0.0020361 | 0.0024012 | 0.0026182 | 0.002723 | 0.0027672 | 0.0027846 | 441.9246 | 572.7137 | 758.2211 | 873.1734 | 841.7318 | 646.4983 | 389.084 | 190.1914 | 81.2451 | 32.4144 | 3712.4129 | 2746.7479 | 3559.6569 | 4712.6638 | 5427.1409 | 5231.7183 | 4018.2593 | 2418.3214 | 1182.1195 | 504.9725 | 201.4691 | 23074.2121 | 2830.1113 | 3667.6919 | 4855.6924 | 5591.8539 | 5390.5002 | 4140.2129 | 2491.7171 | 1217.9966 | 520.2984 | 207.5837 | 23774.5109 | -7130.6339 | -9240.9683 | -12234.2062 | -14089.0088 | -13581.6863 | -10431.513 | -6278.0297 | -3068.8151 | -1310.9228 | -523.0195 | -59901.2963 | 9960.7452 | 12908.6602 | 17089.8986 | 19680.8627 | 18972.1864 | 14571.7258 | 8769.7469 | 4286.8117 | 1831.2211 | 730.6032 | 83675.8073
Ach | Grocery | Interior Lighting | Overhead (fluorescent/LED/CFL U-shape) | TRC | New | EN1785 | Premium T8 - Fixture Replacement | Premium T8 - Fixture Replacement | Equip | 8 | Overhead (fluorescent/LED/CFL U-shape) | 0% | Prescriptive_lighting | 12.5% | 0 | 0 | 0 | 0 | 0 | 0 | 0 | 0 | 0 | 0 | 0 | 0 | 0 | 0 | 0 | 0 | 0 | 0 | 0 | 0 | 0 | 0 | 0 | 0 | 0 | 0 | 0 | 0 | 0 | 0 | 0 | 0 | 0 | 0 | 0 | 0 | 0 | 0 | 0 | 0 | 0 | 0 | 0 | 0 | 0 | 0 | 0 | 0 | 0 | 0 | 0 | 0 | 0 | 0 | 0 | 0 | 0 | 0 | 0 | 0 | 0 | 0 | 0 | 0 | 0 | 0 | 0 | 0 | 0 | 0 | 0 | 0 | 0 | 0 | 0 | 0 | 0 | 0 | 0 | 0 | 0 | 0 | 0 | 0 | 0 | 0 | 0 | 0 | 0 | 0 | 0 | 0 | 0 | 0 | 0
Ach | Grocery | Miscellaneous | Others | TRC | New | NN4535 | VSD Controlled Compressor | VSD Controlled Compressor | NonEquip | 15 | Others | 23.37% | Prescriptive_ECM | 20.79% | 923.4775 | 1074.2088 | 1613.7595 | 2862.2574 | 4617.5529 | 7358.8035 | 11426.4811 | 16386.4707 | 21537.6397 | 24452.5213 | 923.4775 | 1997.6862 | 3611.4458 | 6473.7032 | 11091.256 | 18450.0596 | 29876.5407 | 46263.0114 | 67800.6511 | 92253.1724 | 0.13925 | 0.30122 | 0.54455 | 0.97613 | 1.6724 | 2.782 | 4.5049 | 6.9757 | 10.2233 | 13.9103 | 0.065173 | 0.14098 | 0.25487 | 0.45687 | 0.78275 | 1.3021 | 2.1085 | 3.2649 | 4.7849 | 6.5106 | 31.6912 | 37.321 | 56.7617 | 101.9243 | 166.4688 | 268.5841 | 422.219 | 613.0034 | 815.6948 | 937.5736 | 2098.8052 | 91.9101 | 108.2375 | 164.6189 | 295.5982 | 482.7888 | 778.9411 | 1224.5092 | 1777.8173 | 2365.6579 | 2719.1278 | 6086.903 | 380.4185 | 447.9981 | 681.3628 | 1223.49 | 1998.2772 | 3224.0607 | 5068.2805 | 7358.4391 | 9791.5291 | 11254.5515 | 25193.8745 | -467.3738 | -550.4005 | -837.1073 | -1503.1528 | -2455.0393 | -3961.0097 | -6226.7774 | -9040.4157 | -12029.6563 | -13827.0933 | -30952.6373 | 847.7923 | 998.3986 | 1518.47 | 2726.6427 | 4453.3165 | 7185.0704 | 11295.058 | 16398.8548 | 21821.1854 | 25081.6448 | 56146.5118
Ach | Grocery | Miscellaneous | Others | TRC | Existing | NE4522 | VSD Controlled Compressor | VSD Controlled Compressor | NonEquip | 15 | Others | 23.37% | Prescriptive_ECM_existing | 20.79% | 2340.3313 | 4038.9165 | 6619.2474 | 10667.6313 | 16952.9355 | 26309.3166 | 39300.5026 | 55283.1788 | 70907.7709 | 79328.6442 | 2340.3313 | 6379.2478 | 12998.4952 | 23666.1265 | 40619.062 | 66928.3786 | 106228.8812 | 161512.06 | 232419.8309 | 311748.4751 | 0.35288 | 0.96189 | 1.96 | 3.5685 | 6.1247 | 10.0917 | 16.0176 | 24.3534 | 35.0452 | 47.0067 | 0.16516 | 0.4502 | 0.91735 | 1.6702 | 2.8666 | 4.7234 | 7.4969 | 11.3984 | 16.4026 | 22.0011 | 80.3137 | 140.3232 | 232.8227 | 379.8717 | 611.1755 | 960.2465 | 1452.1899 | 2068.0948 | 2685.4892 | 3041.6675 | 7119.4263 | 232.9239 | 406.9619 | 675.2267 | 1101.6944 | 1772.5161 | 2784.8832 | 4211.6053 | 5997.8376 | 7788.3895 | 8821.3692 | 20647.5847 | 964.0791 | 1684.4275 | 2794.7837 | 4559.9463 | 7336.4975 | 11526.7154 | 17431.9609 | 24825.2301 | 32236.3784 | 36511.9124 | 85460.9739 | -1184.4463 | -2069.4504 | -3433.6095 | -5602.2492 | -9013.4587 | -14161.4677 | -21416.5219 | -30499.729 | -39604.9019 | -44857.7285 | -104995.4634 | 2148.5254 | 3753.8779 | 6228.3932 | 10162.1955 | 16349.9562 | 25688.1831 | 38848.4828 | 55324.9591 | 71841.2803 | 81369.6409 | 190456.4373
Ach | Grocery | Miscellaneous | Others | TRC | Turnover | ET1837 | Efficient Battery Charger | Efficient Battery Charger | Equip | 7 | Others | 17.92% | Prescriptive_all | 13.68% | 5220.4856 | 7735.9 | 12595.6694 | 19829.4292 | 30182.7889 | 43378.0293 | 57105.3767 | 66021.0949 | 63661.3248 | 48859.6825 | 5220.4856 | 12956.3856 | 25552.055 | 45381.4841 | 75564.2731 | 118942.3024 | 176047.6791 | 242068.774 | 305730.0989 | 354589.7814 | 2.8605 | 7.0994 | 14.0011 | 24.8666 | 41.4051 | 65.1739 | 96.4645 | 132.6404 | 167.5233 | 194.2958 | 0 | 0 | 0 | 0 | 0 | 0 | 0 | 0 | 0 | 0 | 179.1527 | 268.7667 | 443.035 | 706.121 | 1088.129 | 1583.2263 | 2110.0964 | 2469.7908 | 2411.0446 | 1873.4079 | 8416.1848 | 817.5878 | 1226.5535 | 2021.8504 | 3222.4792 | 4965.825 | 7225.2687 | 9629.7125 | 11271.2265 | 11003.1305 | 8549.5522 | 38408.4057 | 453.9782 | 681.0626 | 1122.6634 | 1789.3309 | 2757.3504 | 4011.9411 | 5347.0454 | 6258.5212 | 6109.6568 | 4747.2699 | 21326.8556 | -1834.2539 | -2751.7662 | -4536.0107 | -7229.6149 | -11140.802 | -16209.8517 | -21604.2086 | -25286.9367 | -24685.4647 | -19180.8749 | -86169.0533 | 2288.232 | 3432.8288 | 5658.6741 | 9018.9458 | 13898.1524 | 20221.7929 | 26951.254 | 31545.4579 | 30795.1215 | 23928.1447 | 107495.909
Ach | Grocery | Miscellaneous | Others | TRC | New | EN1863 | Efficient Battery Charger | Efficient Battery Charger | Equip | 7 | Others | 17.92% | Prescriptive_all | 13.68% | 959.7805 | 1098.9179 | 1612.6975 | 2753.4284 | 4181.3428 | 6055.3721 | 8116.2621 | 9351.5135 | 9037.8301 | 6914.707 | 959.7805 | 2058.6984 | 3671.3959 | 6424.8243 | 10606.1671 | 16661.5392 | 24777.8013 | 34129.3147 | 43167.1449 | 50081.8519 | 0.52591 | 1.1281 | 2.0117 | 3.5205 | 5.8116 | 9.1296 | 13.5769 | 18.701 | 23.6532 | 27.4421 | 0 | 0 | 0 | 0 | 0 | 0 | 0 | 0 | 0 | 0 | 32.937 | 38.1795 | 56.7244 | 98.0489 | 150.7429 | 221.0111 | 299.9034 | 349.8318 | 342.2896 | 265.1279 | 1189.0624 | 150.3126 | 174.2372 | 258.8694 | 447.4595 | 687.9357 | 1008.6141 | 1368.6499 | 1596.5053 | 1562.0854 | 1209.9475 | 5426.4482 | 83.4634 | 96.7479 | 143.7412 | 248.4587 | 381.9868 | 560.0484 | 759.9638 | 886.484 | 867.3718 | 671.8419 | 3013.1185 | -337.2256 | -390.9002 | -580.7721 | -1003.8729 | -1543.38 | -2262.8203 | -3070.5588 | -3581.7511 | -3504.5302 | -2714.5107 | -12174.2076 | 420.6889 | 487.6481 | 724.5133 | 1252.3316 | 1925.3668 | 2822.8687 | 3830.5227 | 4468.2351 | 4371.902 | 3386.3526 | 15187.3261
Ach | Grocery | Office Equipment | Other office | TRC | New | NN4561 | Network PC Power Management | Network PC Power Management | NonEquip | 5 | Computers | 0% | Prescriptive_all | 56.5% | 0 | 0 | 0 | 0 | 0 | 0 | 0 | 0 | 0 | 0 | 0 | 0 | 0 | 0 | 0 | 0 | 0 | 0 | 0 | 0 | 0 | 0 | 0 | 0 | 0 | 0 | 0 | 0 | 0 | 0 | 0 | 0 | 0 | 0 | 0 | 0 | 0 | 0 | 0 | 0 | 0 | 0 | 0 | 0 | 0 | 0 | 0 | 0 | 0 | 0 | 0 | 0 | 0 | 0 | 0 | 0 | 0 | 0 | 0 | 0 | 0 | 0 | 0 | 0 | 0 | 0 | 0 | 0 | 0 | 0 | 0 | 0 | 0 | 0 | 0 | 0 | 0 | 0 | 0 | 0 | 0 | 0 | 0 | 0 | 0 | 0 | 0 | 0 | 0 | 0 | 0 | 0 | 0 | 0 | 0
Ach | Grocery | Office Equipment | Other office | TRC | Existing | NE4548 | Network PC Power Management | Network PC Power Management | NonEquip | 5 | Computers | 0% | Prescriptive_all_existing | 56.5% | 0 | 0 | 0 | 0 | 0 | 0 | 0 | 0 | 0 | 0 | 0 | 0 | 0 | 0 | 0 | 0 | 0 | 0 | 0 | 0 | 0 | 0 | 0 | 0 | 0 | 0 | 0 | 0 | 0 | 0 | 0 | 0 | 0 | 0 | 0 | 0 | 0 | 0 | 0 | 0 | 0 | 0 | 0 | 0 | 0 | 0 | 0 | 0 | 0 | 0 | 0 | 0 | 0 | 0 | 0 | 0 | 0 | 0 | 0 | 0 | 0 | 0 | 0 | 0 | 0 | 0 | 0 | 0 | 0 | 0 | 0 | 0 | 0 | 0 | 0 | 0 | 0 | 0 | 0 | 0 | 0 | 0 | 0 | 0 | 0 | 0 | 0 | 0 | 0 | 0 | 0 | 0 | 0 | 0 | 0
Ach | Grocery | Office Equipment | Other office | TRC | Turnover | ET2260 | Energy Star Uninterruptable Power Supply | Energy Star Uninterruptable Power Supply | Equip | 10 | Other office | 0% | Prescriptive_all | 1.878% | 0 | 0 | 0 | 0 | 0 | 0 | 0 | 0 | 0 | 0 | 0 | 0 | 0 | 0 | 0 | 0 | 0 | 0 | 0 | 0 | 0 | 0 | 0 | 0 | 0 | 0 | 0 | 0 | 0 | 0 | 0 | 0 | 0 | 0 | 0 | 0 | 0 | 0 | 0 | 0 | 0 | 0 | 0 | 0 | 0 | 0 | 0 | 0 | 0 | 0 | 0 | 0 | 0 | 0 | 0 | 0 | 0 | 0 | 0 | 0 | 0 | 0 | 0 | 0 | 0 | 0 | 0 | 0 | 0 | 0 | 0 | 0 | 0 | 0 | 0 | 0 | 0 | 0 | 0 | 0 | 0 | 0 | 0 | 0 | 0 | 0 | 0 | 0 | 0 | 0 | 0 | 0 | 0 | 0 | 0
Ach | Grocery | Office Equipment | Other office | TRC | New | EN2286 | Energy Star Uninterruptable Power Supply | Energy Star Uninterruptable Power Supply | Equip | 10 | Other office | 0% | Prescriptive_all | 1.878% | 0 | 0 | 0 | 0 | 0 | 0 | 0 | 0 | 0 | 0 | 0 | 0 | 0 | 0 | 0 | 0 | 0 | 0 | 0 | 0 | 0 | 0 | 0 | 0 | 0 | 0 | 0 | 0 | 0 | 0 | 0 | 0 | 0 | 0 | 0 | 0 | 0 | 0 | 0 | 0 | 0 | 0 | 0 | 0 | 0 | 0 | 0 | 0 | 0 | 0 | 0 | 0 | 0 | 0 | 0 | 0 | 0 | 0 | 0 | 0 | 0 | 0 | 0 | 0 | 0 | 0 | 0 | 0 | 0 | 0 | 0 | 0 | 0 | 0 | 0 | 0 | 0 | 0 | 0 | 0 | 0 | 0 | 0 | 0 | 0 | 0 | 0 | 0 | 0 | 0 | 0 | 0 | 0 | 0 | 0
Ach | Grocery | Ventilation and Circulation | Motor/Fan | TRC | Turnover | ET2689 | High Speed Fans | High Speed Fans | Equip | 7 | Motor/Fan | 9.456% | Prescriptive_ECM | 10.99% | 2.036 | 3.0133 | 4.9347 | 7.9224 | 12.5592 | 19.4386 | 28.9532 | 40.624 | 51.9678 | 57.9962 | 2.036 | 5.0493 | 9.984 | 17.9064 | 30.4656 | 49.9043 | 78.8574 | 119.4815 | 171.4493 | 229.4455 | 0.00028337 | 0.00070277 | 0.0013896 | 0.0024923 | 0.0042403 | 0.0069458 | 0.010976 | 0.01663 | 0.023863 | 0.031935 | 2.5959e-05 | 6.4379e-05 | 0.0001273 | 0.00022831 | 0.00038844 | 0.00063629 | 0.0010055 | 0.0015234 | 0.002186 | 0.0029255 | 0.089725 | 0.13444 | 0.2229 | 0.36229 | 0.58145 | 0.91111 | 1.3739 | 1.9516 | 2.5275 | 2.8557 | 6.7364 | 0.18648 | 0.27941 | 0.46326 | 0.75296 | 1.2084 | 1.8936 | 2.8554 | 4.0561 | 5.253 | 5.935 | 14.0003 | 0.223 | 0.33414 | 0.55399 | 0.90043 | 1.4451 | 2.2644 | 3.4146 | 4.8505 | 6.2818 | 7.0975 | 16.7424 | -0.64115 | -0.96069 | -1.5928 | -2.5888 | -4.1549 | -6.5105 | -9.8175 | -13.9456 | -18.061 | -20.4061 | -48.1363 | 0.86415 | 1.2948 | 2.1468 | 3.4893 | 5.6 | 8.775 | 13.2321 | 18.7961 | 24.3429 | 27.5035 | 64.8787
Ach | Grocery | Ventilation and Circulation | Motor/Fan | TRC | New | EN2715 | High Speed Fans | High Speed Fans | Equip | 7 | Motor/Fan | 9.456% | Prescriptive_ECM | 10.99% | 0.78731 | 0.90124 | 1.3323 | 2.3255 | 3.6919 | 5.7899 | 8.8473 | 12.4857 | 16.1493 | 18.043 | 0.78731 | 1.6885 | 3.0209 | 5.3464 | 9.0383 | 14.8282 | 23.6755 | 36.1612 | 52.3105 | 70.3535 | 0.00010958 | 0.00023502 | 0.00042046 | 0.00074413 | 0.001258 | 0.0020638 | 0.0032952 | 0.005033 | 0.0072807 | 0.009792 | 1.0038e-05 | 2.1529e-05 | 3.8517e-05 | 6.8168e-05 | 0.00011524 | 0.00018906 | 0.00030187 | 0.00046106 | 0.00066697 | 0.00089702 | 0.034697 | 0.04021 | 0.060182 | 0.10634 | 0.17092 | 0.27138 | 0.41982 | 0.59982 | 0.78544 | 0.88843 | 2.0628 | 0.072111 | 0.083569 | 0.12508 | 0.22102 | 0.35523 | 0.56402 | 0.87252 | 1.2466 | 1.6324 | 1.8464 | 4.2871 | 0.086235 | 0.099937 | 0.14957 | 0.26431 | 0.42481 | 0.67448 | 1.0434 | 1.4908 | 1.9521 | 2.2081 | 5.1267 | -0.24793 | -0.28733 | -0.43004 | -0.75991 | -1.2214 | -1.9392 | -2.9999 | -4.2861 | -5.6126 | -6.3485 | -14.7399 | 0.33417 | 0.38727 | 0.57962 | 1.0242 | 1.6462 | 2.6137 | 4.0434 | 5.7769 | 7.5647 | 8.5565 | 19.8666
Ach | Grocery | Miscellaneous | Medical equipment | TRC | New | NN4535 | VSD Controlled Compressor | VSD Controlled Compressor | NonEquip | 15 | Others | 0% | Prescriptive_ECM | 20.79% | 0 | 0 | 0 | 0 | 0 | 0 | 0 | 0 | 0 | 0 | 0 | 0 | 0 | 0 | 0 | 0 | 0 | 0 | 0 | 0 | 0 | 0 | 0 | 0 | 0 | 0 | 0 | 0 | 0 | 0 | 0 | 0 | 0 | 0 | 0 | 0 | 0 | 0 | 0 | 0 | 0 | 0 | 0 | 0 | 0 | 0 | 0 | 0 | 0 | 0 | 0 | 0 | 0 | 0 | 0 | 0 | 0 | 0 | 0 | 0 | 0 | 0 | 0 | 0 | 0 | 0 | 0 | 0 | 0 | 0 | 0 | 0 | 0 | 0 | 0 | 0 | 0 | 0 | 0 | 0 | 0 | 0 | 0 | 0 | 0 | 0 | 0 | 0 | 0 | 0 | 0 | 0 | 0 | 0 | 0
Ach | Grocery | Miscellaneous | Medical equipment | TRC | Existing | NE4522 | VSD Controlled Compressor | VSD Controlled Compressor | NonEquip | 15 | Others | 0% | Prescriptive_ECM_existing | 20.79% | 0 | 0 | 0 | 0 | 0 | 0 | 0 | 0 | 0 | 0 | 0 | 0 | 0 | 0 | 0 | 0 | 0 | 0 | 0 | 0 | 0 | 0 | 0 | 0 | 0 | 0 | 0 | 0 | 0 | 0 | 0 | 0 | 0 | 0 | 0 | 0 | 0 | 0 | 0 | 0 | 0 | 0 | 0 | 0 | 0 | 0 | 0 | 0 | 0 | 0 | 0 | 0 | 0 | 0 | 0 | 0 | 0 | 0 | 0 | 0 | 0 | 0 | 0 | 0 | 0 | 0 | 0 | 0 | 0 | 0 | 0 | 0 | 0 | 0 | 0 | 0 | 0 | 0 | 0 | 0 | 0 | 0 | 0 | 0 | 0 | 0 | 0 | 0 | 0 | 0 | 0 | 0 | 0 | 0 | 0
Ach | Grocery | Refrigeration | Large cold storage | TRC | New | NN4847 | PSC to ECM Evaporator Fan Motor (Walk-In, Refrigerator) | PSC to ECM Evaporator Fan Motor (Walk-In, Refrigerator) | NonEquip | 15 | Walk-in cooler | 0% | Prescriptive_ECM | 37.5% | 0 | 0 | 0 | 0 | 0 | 0 | 0 | 0 | 0 | 0 | 0 | 0 | 0 | 0 | 0 | 0 | 0 | 0 | 0 | 0 | 0 | 0 | 0 | 0 | 0 | 0 | 0 | 0 | 0 | 0 | 0 | 0 | 0 | 0 | 0 | 0 | 0 | 0 | 0 | 0 | 0 | 0 | 0 | 0 | 0 | 0 | 0 | 0 | 0 | 0 | 0 | 0 | 0 | 0 | 0 | 0 | 0 | 0 | 0 | 0 | 0 | 0 | 0 | 0 | 0 | 0 | 0 | 0 | 0 | 0 | 0 | 0 | 0 | 0 | 0 | 0 | 0 | 0 | 0 | 0 | 0 | 0 | 0 | 0 | 0 | 0 | 0 | 0 | 0 | 0 | 0 | 0 | 0 | 0 | 0
Ach | Grocery | Refrigeration | Large cold storage | TRC | New | NN4821 | PSC to ECM Evaporator Fan Motor (Reach-In) | PSC to ECM Evaporator Fan Motor (Reach-In) | NonEquip | 15 | Display cases | 0% | Prescriptive_ECM | 37.5% | 0 | 0 | 0 | 0 | 0 | 0 | 0 | 0 | 0 | 0 | 0 | 0 | 0 | 0 | 0 | 0 | 0 | 0 | 0 | 0 | 0 | 0 | 0 | 0 | 0 | 0 | 0 | 0 | 0 | 0 | 0 | 0 | 0 | 0 | 0 | 0 | 0 | 0 | 0 | 0 | 0 | 0 | 0 | 0 | 0 | 0 | 0 | 0 | 0 | 0 | 0 | 0 | 0 | 0 | 0 | 0 | 0 | 0 | 0 | 0 | 0 | 0 | 0 | 0 | 0 | 0 | 0 | 0 | 0 | 0 | 0 | 0 | 0 | 0 | 0 | 0 | 0 | 0 | 0 | 0 | 0 | 0 | 0 | 0 | 0 | 0 | 0 | 0 | 0 | 0 | 0 | 0 | 0 | 0 | 0
Ach | Grocery | Refrigeration | Large cold storage | TRC | Existing | NE4834 | PSC to ECM Evaporator Fan Motor (Walk-In, Refrigerator) | PSC to ECM Evaporator Fan Motor (Walk-In, Refrigerator) | NonEquip | 15 | Walk-in cooler | 0% | Prescriptive_ECM_existing | 37.5% | 0 | 0 | 0 | 0 | 0 | 0 | 0 | 0 | 0 | 0 | 0 | 0 | 0 | 0 | 0 | 0 | 0 | 0 | 0 | 0 | 0 | 0 | 0 | 0 | 0 | 0 | 0 | 0 | 0 | 0 | 0 | 0 | 0 | 0 | 0 | 0 | 0 | 0 | 0 | 0 | 0 | 0 | 0 | 0 | 0 | 0 | 0 | 0 | 0 | 0 | 0 | 0 | 0 | 0 | 0 | 0 | 0 | 0 | 0 | 0 | 0 | 0 | 0 | 0 | 0 | 0 | 0 | 0 | 0 | 0 | 0 | 0 | 0 | 0 | 0 | 0 | 0 | 0 | 0 | 0 | 0 | 0 | 0 | 0 | 0 | 0 | 0 | 0 | 0 | 0 | 0 | 0 | 0 | 0 | 0
Ach | Grocery | Refrigeration | Large cold storage | TRC | Existing | NE4808 | PSC to ECM Evaporator Fan Motor (Reach-In) | PSC to ECM Evaporator Fan Motor (Reach-In) | NonEquip | 15 | Display cases | 0% | Prescriptive_ECM_existing | 37.5% | 0 | 0 | 0 | 0 | 0 | 0 | 0 | 0 | 0 | 0 | 0 | 0 | 0 | 0 | 0 | 0 | 0 | 0 | 0 | 0 | 0 | 0 | 0 | 0 | 0 | 0 | 0 | 0 | 0 | 0 | 0 | 0 | 0 | 0 | 0 | 0 | 0 | 0 | 0 | 0 | 0 | 0 | 0 | 0 | 0 | 0 | 0 | 0 | 0 | 0 | 0 | 0 | 0 | 0 | 0 | 0 | 0 | 0 | 0 | 0 | 0 | 0 | 0 | 0 | 0 | 0 | 0 | 0 | 0 | 0 | 0 | 0 | 0 | 0 | 0 | 0 | 0 | 0 | 0 | 0 | 0 | 0 | 0 | 0 | 0 | 0 | 0 | 0 | 0 | 0 | 0 | 0 | 0 | 0 | 0
Ach | Grocery | Miscellaneous | Laboratory equipment | TRC | New | NN4535 | VSD Controlled Compressor | VSD Controlled Compressor | NonEquip | 15 | Others | 0% | Prescriptive_ECM | 20.79% | 0 | 0 | 0 | 0 | 0 | 0 | 0 | 0 | 0 | 0 | 0 | 0 | 0 | 0 | 0 | 0 | 0 | 0 | 0 | 0 | 0 | 0 | 0 | 0 | 0 | 0 | 0 | 0 | 0 | 0 | 0 | 0 | 0 | 0 | 0 | 0 | 0 | 0 | 0 | 0 | 0 | 0 | 0 | 0 | 0 | 0 | 0 | 0 | 0 | 0 | 0 | 0 | 0 | 0 | 0 | 0 | 0 | 0 | 0 | 0 | 0 | 0 | 0 | 0 | 0 | 0 | 0 | 0 | 0 | 0 | 0 | 0 | 0 | 0 | 0 | 0 | 0 | 0 | 0 | 0 | 0 | 0 | 0 | 0 | 0 | 0 | 0 | 0 | 0 | 0 | 0 | 0 | 0 | 0 | 0
Ach | Grocery | Miscellaneous | Laboratory equipment | TRC | Existing | NE4522 | VSD Controlled Compressor | VSD Controlled Compressor | NonEquip | 15 | Others | 0% | Prescriptive_ECM_existing | 20.79% | 0 | 0 | 0 | 0 | 0 | 0 | 0 | 0 | 0 | 0 | 0 | 0 | 0 | 0 | 0 | 0 | 0 | 0 | 0 | 0 | 0 | 0 | 0 | 0 | 0 | 0 | 0 | 0 | 0 | 0 | 0 | 0 | 0 | 0 | 0 | 0 | 0 | 0 | 0 | 0 | 0 | 0 | 0 | 0 | 0 | 0 | 0 | 0 | 0 | 0 | 0 | 0 | 0 | 0 | 0 | 0 | 0 | 0 | 0 | 0 | 0 | 0 | 0 | 0 | 0 | 0 | 0 | 0 | 0 | 0 | 0 | 0 | 0 | 0 | 0 | 0 | 0 | 0 | 0 | 0 | 0 | 0 | 0 | 0 | 0 | 0 | 0 | 0 | 0 | 0 | 0 | 0 | 0 | 0 | 0
Ach | Grocery | Space Heating | Individual room heating | TRC | New | NN3573 | ECM Motors on Furnaces | ECM Motors on Furnaces | NonEquip | 15 | Forced air furnace | 0% | Prescriptive_ECM | 1.706% | 0 | 0 | 0 | 0 | 0 | 0 | 0 | 0 | 0 | 0 | 0 | 0 | 0 | 0 | 0 | 0 | 0 | 0 | 0 | 0 | 0 | 0 | 0 | 0 | 0 | 0 | 0 | 0 | 0 | 0 | 0 | 0 | 0 | 0 | 0 | 0 | 0 | 0 | 0 | 0 | 0 | 0 | 0 | 0 | 0 | 0 | 0 | 0 | 0 | 0 | 0 | 0 | 0 | 0 | 0 | 0 | 0 | 0 | 0 | 0 | 0 | 0 | 0 | 0 | 0 | 0 | 0 | 0 | 0 | 0 | 0 | 0 | 0 | 0 | 0 | 0 | 0 | 0 | 0 | 0 | 0 | 0 | 0 | 0 | 0 | 0 | 0 | 0 | 0 | 0 | 0 | 0 | 0 | 0 | 0
Ach | Grocery | Space Heating | Individual room heating | TRC | New | NN3183 | Ceiling Insulation(R2 to R38) | Ceiling Insulation(R2 to R38) | NonEquip | 20 |  | 0% | Prescriptive_ceiling | 5.894% | 0 | 0 | 0 | 0 | 0 | 0 | 0 | 0 | 0 | 0 | 0 | 0 | 0 | 0 | 0 | 0 | 0 | 0 | 0 | 0 | 0 | 0 | 0 | 0 | 0 | 0 | 0 | 0 | 0 | 0 | 0 | 0 | 0 | 0 | 0 | 0 | 0 | 0 | 0 | 0 | 0 | 0 | 0 | 0 | 0 | 0 | 0 | 0 | 0 | 0 | 0 | 0 | 0 | 0 | 0 | 0 | 0 | 0 | 0 | 0 | 0 | 0 | 0 | 0 | 0 | 0 | 0 | 0 | 0 | 0 | 0 | 0 | 0 | 0 | 0 | 0 | 0 | 0 | 0 | 0 | 0 | 0 | 0 | 0 | 0 | 0 | 0 | 0 | 0 | 0 | 0 | 0 | 0 | 0 | 0
Ach | Grocery | Space Heating | Individual room heating | TRC | Existing | NE4236 | Wall Insulation | Wall Insulation | NonEquip | 20 |  | 0% | Prescriptive_all_existing | 0.7787% | 0 | 0 | 0 | 0 | 0 | 0 | 0 | 0 | 0 | 0 | 0 | 0 | 0 | 0 | 0 | 0 | 0 | 0 | 0 | 0 | 0 | 0 | 0 | 0 | 0 | 0 | 0 | 0 | 0 | 0 | 0 | 0 | 0 | 0 | 0 | 0 | 0 | 0 | 0 | 0 | 0 | 0 | 0 | 0 | 0 | 0 | 0 | 0 | 0 | 0 | 0 | 0 | 0 | 0 | 0 | 0 | 0 | 0 | 0 | 0 | 0 | 0 | 0 | 0 | 0 | 0 | 0 | 0 | 0 | 0 | 0 | 0 | 0 | 0 | 0 | 0 | 0 | 0 | 0 | 0 | 0 | 0 | 0 | 0 | 0 | 0 | 0 | 0 | 0 | 0 | 0 | 0 | 0 | 0 | 0
Ach | Grocery | Space Heating | Individual room heating | TRC | Existing | NE3560 | ECM Motors on Furnaces | ECM Motors on Furnaces | NonEquip | 15 | Forced air furnace | 0% | Prescriptive_ECM_existing | 1.706% | 0 | 0 | 0 | 0 | 0 | 0 | 0 | 0 | 0 | 0 | 0 | 0 | 0 | 0 | 0 | 0 | 0 | 0 | 0 | 0 | 0 | 0 | 0 | 0 | 0 | 0 | 0 | 0 | 0 | 0 | 0 | 0 | 0 | 0 | 0 | 0 | 0 | 0 | 0 | 0 | 0 | 0 | 0 | 0 | 0 | 0 | 0 | 0 | 0 | 0 | 0 | 0 | 0 | 0 | 0 | 0 | 0 | 0 | 0 | 0 | 0 | 0 | 0 | 0 | 0 | 0 | 0 | 0 | 0 | 0 | 0 | 0 | 0 | 0 | 0 | 0 | 0 | 0 | 0 | 0 | 0 | 0 | 0 | 0 | 0 | 0 | 0 | 0 | 0 | 0 | 0 | 0 | 0 | 0 | 0
Ach | Grocery | Space Heating | Individual room heating | TRC | Existing | NE3170 | Ceiling Insulation(R2 to R38) | Ceiling Insulation(R2 to R38) | NonEquip | 20 |  | 0% | Prescriptive_ceiling_existing | 6.504% | 0 | 0 | 0 | 0 | 0 | 0 | 0 | 0 | 0 | 0 | 0 | 0 | 0 | 0 | 0 | 0 | 0 | 0 | 0 | 0 | 0 | 0 | 0 | 0 | 0 | 0 | 0 | 0 | 0 | 0 | 0 | 0 | 0 | 0 | 0 | 0 | 0 | 0 | 0 | 0 | 0 | 0 | 0 | 0 | 0 | 0 | 0 | 0 | 0 | 0 | 0 | 0 | 0 | 0 | 0 | 0 | 0 | 0 | 0 | 0 | 0 | 0 | 0 | 0 | 0 | 0 | 0 | 0 | 0 | 0 | 0 | 0 | 0 | 0 | 0 | 0 | 0 | 0 | 0 | 0 | 0 | 0 | 0 | 0 | 0 | 0 | 0 | 0 | 0 | 0 | 0 | 0 | 0 | 0 | 0
Ach | Grocery | Space Cooling | Individual room air conditioners | TRC | New | NN3313 | Chilled Water System - Variable Speed Drives | Chilled Water System - Variable Speed Drives | NonEquip | 13 | Central chillers inside | 0% | Prescriptive_all | 24.74% | 0 | 0 | 0 | 0 | 0 | 0 | 0 | 0 | 0 | 0 | 0 | 0 | 0 | 0 | 0 | 0 | 0 | 0 | 0 | 0 | 0 | 0 | 0 | 0 | 0 | 0 | 0 | 0 | 0 | 0 | 0 | 0 | 0 | 0 | 0 | 0 | 0 | 0 | 0 | 0 | 0 | 0 | 0 | 0 | 0 | 0 | 0 | 0 | 0 | 0 | 0 | 0 | 0 | 0 | 0 | 0 | 0 | 0 | 0 | 0 | 0 | 0 | 0 | 0 | 0 | 0 | 0 | 0 | 0 | 0 | 0 | 0 | 0 | 0 | 0 | 0 | 0 | 0 | 0 | 0 | 0 | 0 | 0 | 0 | 0 | 0 | 0 | 0 | 0 | 0 | 0 | 0 | 0 | 0 | 0
Ach | Grocery | Space Cooling | Individual room air conditioners | TRC | New | NN3209 | Ceiling Insulation(R2 to R38) | Ceiling Insulation(R2 to R38) | NonEquip | 20 |  | 0% | Prescriptive_ceiling | 5.494% | 0 | 0 | 0 | 0 | 0 | 0 | 0 | 0 | 0 | 0 | 0 | 0 | 0 | 0 | 0 | 0 | 0 | 0 | 0 | 0 | 0 | 0 | 0 | 0 | 0 | 0 | 0 | 0 | 0 | 0 | 0 | 0 | 0 | 0 | 0 | 0 | 0 | 0 | 0 | 0 | 0 | 0 | 0 | 0 | 0 | 0 | 0 | 0 | 0 | 0 | 0 | 0 | 0 | 0 | 0 | 0 | 0 | 0 | 0 | 0 | 0 | 0 | 0 | 0 | 0 | 0 | 0 | 0 | 0 | 0 | 0 | 0 | 0 | 0 | 0 | 0 | 0 | 0 | 0 | 0 | 0 | 0 | 0 | 0 | 0 | 0 | 0 | 0 | 0 | 0 | 0 | 0 | 0 | 0 | 0
Ach | Grocery | Space Cooling | Individual room air conditioners | TRC | Existing | NE4210 | Wall Insulation | Wall Insulation | NonEquip | 20 |  | 0% | Prescriptive_all_existing | 4.505% | 0 | 0 | 0 | 0 | 0 | 0 | 0 | 0 | 0 | 0 | 0 | 0 | 0 | 0 | 0 | 0 | 0 | 0 | 0 | 0 | 0 | 0 | 0 | 0 | 0 | 0 | 0 | 0 | 0 | 0 | 0 | 0 | 0 | 0 | 0 | 0 | 0 | 0 | 0 | 0 | 0 | 0 | 0 | 0 | 0 | 0 | 0 | 0 | 0 | 0 | 0 | 0 | 0 | 0 | 0 | 0 | 0 | 0 | 0 | 0 | 0 | 0 | 0 | 0 | 0 | 0 | 0 | 0 | 0 | 0 | 0 | 0 | 0 | 0 | 0 | 0 | 0 | 0 | 0 | 0 | 0 | 0 | 0 | 0 | 0 | 0 | 0 | 0 | 0 | 0 | 0 | 0 | 0 | 0 | 0
Ach | Grocery | Space Cooling | Individual room air conditioners | TRC | Existing | NE3300 | Chilled Water System - Variable Speed Drives | Chilled Water System - Variable Speed Drives | NonEquip | 13 | Central chillers inside | 0% | Prescriptive_all_existing | 24.74% | 0 | 0 | 0 | 0 | 0 | 0 | 0 | 0 | 0 | 0 | 0 | 0 | 0 | 0 | 0 | 0 | 0 | 0 | 0 | 0 | 0 | 0 | 0 | 0 | 0 | 0 | 0 | 0 | 0 | 0 | 0 | 0 | 0 | 0 | 0 | 0 | 0 | 0 | 0 | 0 | 0 | 0 | 0 | 0 | 0 | 0 | 0 | 0 | 0 | 0 | 0 | 0 | 0 | 0 | 0 | 0 | 0 | 0 | 0 | 0 | 0 | 0 | 0 | 0 | 0 | 0 | 0 | 0 | 0 | 0 | 0 | 0 | 0 | 0 | 0 | 0 | 0 | 0 | 0 | 0 | 0 | 0 | 0 | 0 | 0 | 0 | 0 | 0 | 0 | 0 | 0 | 0 | 0 | 0 | 0
Ach | Grocery | Space Cooling | Individual room air conditioners | TRC | Existing | NE3196 | Ceiling Insulation(R2 to R38) | Ceiling Insulation(R2 to R38) | NonEquip | 20 |  | 0% | Prescriptive_ceiling_existing | 5.494% | 0 | 0 | 0 | 0 | 0 | 0 | 0 | 0 | 0 | 0 | 0 | 0 | 0 | 0 | 0 | 0 | 0 | 0 | 0 | 0 | 0 | 0 | 0 | 0 | 0 | 0 | 0 | 0 | 0 | 0 | 0 | 0 | 0 | 0 | 0 | 0 | 0 | 0 | 0 | 0 | 0 | 0 | 0 | 0 | 0 | 0 | 0 | 0 | 0 | 0 | 0 | 0 | 0 | 0 | 0 | 0 | 0 | 0 | 0 | 0 | 0 | 0 | 0 | 0 | 0 | 0 | 0 | 0 | 0 | 0 | 0 | 0 | 0 | 0 | 0 | 0 | 0 | 0 | 0 | 0 | 0 | 0 | 0 | 0 | 0 | 0 | 0 | 0 | 0 | 0 | 0 | 0 | 0 | 0 | 0
Ach | Grocery | Interior Lighting | High bay | TRC | New | NN4405 | Bi-Level Lighting Control (Interior) | Bi-Level Lighting Control (Interior) | NonEquip | 8 | Overhead (fluorescent/LED/CFL U-shape) | 0% | Prescriptive_lighting control | 31% | 0 | 0 | 0 | 0 | 0 | 0 | 0 | 0 | 0 | 0 | 0 | 0 | 0 | 0 | 0 | 0 | 0 | 0 | 0 | 0 | 0 | 0 | 0 | 0 | 0 | 0 | 0 | 0 | 0 | 0 | 0 | 0 | 0 | 0 | 0 | 0 | 0 | 0 | 0 | 0 | 0 | 0 | 0 | 0 | 0 | 0 | 0 | 0 | 0 | 0 | 0 | 0 | 0 | 0 | 0 | 0 | 0 | 0 | 0 | 0 | 0 | 0 | 0 | 0 | 0 | 0 | 0 | 0 | 0 | 0 | 0 | 0 | 0 | 0 | 0 | 0 | 0 | 0 | 0 | 0 | 0 | 0 | 0 | 0 | 0 | 0 | 0 | 0 | 0 | 0 | 0 | 0 | 0 | 0 | 0
Ach | Grocery | Interior Lighting | High bay | TRC | Existing | NE4392 | Bi-Level Lighting Control (Interior) | Bi-Level Lighting Control (Interior) | NonEquip | 8 | Overhead (fluorescent/LED/CFL U-shape) | 0% | Prescriptive_lighting control_existing | 31% | 0 | 0 | 0 | 0 | 0 | 0 | 0 | 0 | 0 | 0 | 0 | 0 | 0 | 0 | 0 | 0 | 0 | 0 | 0 | 0 | 0 | 0 | 0 | 0 | 0 | 0 | 0 | 0 | 0 | 0 | 0 | 0 | 0 | 0 | 0 | 0 | 0 | 0 | 0 | 0 | 0 | 0 | 0 | 0 | 0 | 0 | 0 | 0 | 0 | 0 | 0 | 0 | 0 | 0 | 0 | 0 | 0 | 0 | 0 | 0 | 0 | 0 | 0 | 0 | 0 | 0 | 0 | 0 | 0 | 0 | 0 | 0 | 0 | 0 | 0 | 0 | 0 | 0 | 0 | 0 | 0 | 0 | 0 | 0 | 0 | 0 | 0 | 0 | 0 | 0 | 0 | 0 | 0 | 0 | 0
Ach | Grocery | Space Heating | Forced air furnace | TRC | New | NN3573 | ECM Motors on Furnaces | ECM Motors on Furnaces | NonEquip | 15 | Forced air furnace | 47.78% | Prescriptive_ECM | 1.706% | 0.26602 | 0.30467 | 0.45065 | 0.78699 | 1.2501 | 1.9615 | 2.9988 | 4.2342 | 5.4796 | 6.1253 | 0.26602 | 0.57069 | 1.0213 | 1.8083 | 3.0584 | 5.0199 | 8.0186 | 12.2529 | 17.7325 | 23.8578 | 0 | 0 | 0 | 0 | 0 | 0 | 0 | 0 | 0 | 0 | 3.0367e-05 | 6.5147e-05 | 0.00011659 | 0.00020643 | 0.00034913 | 0.00057304 | 0.00091537 | 0.0013987 | 0.0020243 | 0.0027235 | 0.011723 | 0.013593 | 0.020356 | 0.035989 | 0.057874 | 0.091936 | 0.1423 | 0.20342 | 0.26651 | 0.30161 | 0.69942 | 0.036076 | 0.04183 | 0.06264 | 0.11075 | 0.17809 | 0.28291 | 0.43789 | 0.62596 | 0.8201 | 0.92812 | 2.1523 | 0.087342 | 0.10127 | 0.15166 | 0.26812 | 0.43117 | 0.68494 | 1.0602 | 1.5155 | 1.9855 | 2.247 | 5.2109 | -0.15444 | -0.17908 | -0.26817 | -0.47412 | -0.76243 | -1.2112 | -1.8746 | -2.6798 | -3.5109 | -3.9734 | -9.2142 | 0.24179 | 0.28035 | 0.41982 | 0.74224 | 1.1936 | 1.8961 | 2.9348 | 4.1953 | 5.4965 | 6.2204 | 14.4251
Ach | Grocery | Space Heating | Forced air furnace | TRC | New | NN3183 | Ceiling Insulation(R2 to R38) | Ceiling Insulation(R2 to R38) | NonEquip | 20 |  | 0% | Prescriptive_ceiling | 5.894% | 0 | 0 | 0 | 0 | 0 | 0 | 0 | 0 | 0 | 0 | 0 | 0 | 0 | 0 | 0 | 0 | 0 | 0 | 0 | 0 | 0 | 0 | 0 | 0 | 0 | 0 | 0 | 0 | 0 | 0 | 0 | 0 | 0 | 0 | 0 | 0 | 0 | 0 | 0 | 0 | 0 | 0 | 0 | 0 | 0 | 0 | 0 | 0 | 0 | 0 | 0 | 0 | 0 | 0 | 0 | 0 | 0 | 0 | 0 | 0 | 0 | 0 | 0 | 0 | 0 | 0 | 0 | 0 | 0 | 0 | 0 | 0 | 0 | 0 | 0 | 0 | 0 | 0 | 0 | 0 | 0 | 0 | 0 | 0 | 0 | 0 | 0 | 0 | 0 | 0 | 0 | 0 | 0 | 0 | 0
Ach | Grocery | Space Heating | Forced air furnace | TRC | Existing | NE4236 | Wall Insulation | Wall Insulation | NonEquip | 20 |  | 0% | Prescriptive_all_existing | 0.7787% | 0 | 0 | 0 | 0 | 0 | 0 | 0 | 0 | 0 | 0 | 0 | 0 | 0 | 0 | 0 | 0 | 0 | 0 | 0 | 0 | 0 | 0 | 0 | 0 | 0 | 0 | 0 | 0 | 0 | 0 | 0 | 0 | 0 | 0 | 0 | 0 | 0 | 0 | 0 | 0 | 0 | 0 | 0 | 0 | 0 | 0 | 0 | 0 | 0 | 0 | 0 | 0 | 0 | 0 | 0 | 0 | 0 | 0 | 0 | 0 | 0 | 0 | 0 | 0 | 0 | 0 | 0 | 0 | 0 | 0 | 0 | 0 | 0 | 0 | 0 | 0 | 0 | 0 | 0 | 0 | 0 | 0 | 0 | 0 | 0 | 0 | 0 | 0 | 0 | 0 | 0 | 0 | 0 | 0 | 0
Ach | Grocery | Space Heating | Forced air furnace | TRC | Existing | NE3560 | ECM Motors on Furnaces | ECM Motors on Furnaces | NonEquip | 15 | Forced air furnace | 47.78% | Prescriptive_ECM_existing | 1.706% | 0.71297 | 1.1635 | 1.9068 | 3.0729 | 4.8835 | 7.5787 | 11.321 | 15.925 | 20.4259 | 22.8516 | 0.71297 | 1.8764 | 3.7832 | 6.8561 | 11.7396 | 19.3184 | 30.6394 | 46.5644 | 66.9902 | 89.8418 | 0 | 0 | 0 | 0 | 0 | 0 | 0 | 0 | 0 | 0 | 8.139e-05 | 0.0002142 | 0.00043187 | 0.00078266 | 0.0013401 | 0.0022053 | 0.0034976 | 0.0053156 | 0.0076473 | 0.010256 | 0.031421 | 0.051909 | 0.086128 | 0.14053 | 0.22609 | 0.35522 | 0.53721 | 0.76505 | 0.99344 | 1.1252 | 2.6353 | 0.096689 | 0.15974 | 0.26504 | 0.43243 | 0.69574 | 1.0931 | 1.6531 | 2.3542 | 3.057 | 3.4625 | 8.1094 | 0.23409 | 0.38674 | 0.64167 | 1.0469 | 1.6844 | 2.6465 | 4.0023 | 5.6998 | 7.4013 | 8.383 | 19.6334 | -0.41393 | -0.68385 | -1.1346 | -1.8513 | -2.9785 | -4.6797 | -7.0771 | -10.0787 | -13.0875 | -14.8233 | -34.7171 | 0.64803 | 1.0706 | 1.7763 | 2.8982 | 4.6629 | 7.3262 | 11.0794 | 15.7784 | 20.4888 | 23.2063 | 54.3505
Ach | Grocery | Space Heating | Forced air furnace | TRC | Existing | NE3170 | Ceiling Insulation(R2 to R38) | Ceiling Insulation(R2 to R38) | NonEquip | 20 |  | 0% | Prescriptive_ceiling_existing | 6.504% | 0 | 0 | 0 | 0 | 0 | 0 | 0 | 0 | 0 | 0 | 0 | 0 | 0 | 0 | 0 | 0 | 0 | 0 | 0 | 0 | 0 | 0 | 0 | 0 | 0 | 0 | 0 | 0 | 0 | 0 | 0 | 0 | 0 | 0 | 0 | 0 | 0 | 0 | 0 | 0 | 0 | 0 | 0 | 0 | 0 | 0 | 0 | 0 | 0 | 0 | 0 | 0 | 0 | 0 | 0 | 0 | 0 | 0 | 0 | 0 | 0 | 0 | 0 | 0 | 0 | 0 | 0 | 0 | 0 | 0 | 0 | 0 | 0 | 0 | 0 | 0 | 0 | 0 | 0 | 0 | 0 | 0 | 0 | 0 | 0 | 0 | 0 | 0 | 0 | 0 | 0 | 0 | 0 | 0 | 0
Ach | Grocery | Exterior Lighting | Exterior parking/lot lighting | TRC | New | NN2975 | Outdoor Lighting Controls | Outdoor Lighting Controls | NonEquip | 8 | Exterior parking/lot lighting | 30.95% | Prescriptive_lighting control | 28% | 1343.1325 | 1504.6481 | 2157.1676 | 3580.3936 | 5256.0615 | 7290.0422 | 9244.5911 | 9920.03 | 8776.154 | 6061.8053 | 1343.1325 | 2847.7806 | 5004.9482 | 8585.3417 | 13841.4032 | 21131.4454 | 30376.0365 | 40296.0665 | 49072.2205 | 55134.0258 | 0 | 0 | 0 | 0 | 0 | 0 | 0 | 0 | 0 | 0 | 0 | 0 | 0 | 0 | 0 | 0 | 0 | 0 | 0 | 0 | 29.8779 | 33.8859 | 49.1836 | 82.6454 | 122.8289 | 172.4735 | 221.4279 | 240.5524 | 215.4533 | 150.6617 | 861.0805 | 37.2653 | 42.2642 | 61.3443 | 103.0797 | 153.1987 | 215.118 | 276.1764 | 300.0295 | 268.7245 | 187.9132 | 1073.9845 | 194.1963 | 220.2466 | 319.6762 | 537.167 | 798.3459 | 1121.0187 | 1439.205 | 1563.5079 | 1400.3721 | 979.2495 | 5596.7271 | -466.8263 | -529.4482 | -768.4659 | -1291.2895 | -1919.1345 | -2694.8038 | -3459.6882 | -3758.4984 | -3366.3383 | -2354.0064 | -13453.9071 | 661.0226 | 749.6948 | 1088.1421 | 1828.4565 | 2717.4804 | 3815.8225 | 4898.8932 | 5322.0063 | 4766.7104 | 3333.2559 | 19050.6342
Ach | Grocery | Exterior Lighting | Exterior parking/lot lighting | TRC | New | NN2949 | Bi-Level Lighting Control (Exterior) | Bi-Level Lighting Control (Exterior) | NonEquip | 9 | Exterior parking/lot lighting | 8.579% | Prescriptive_lighting control | 31% | 449.8207 | 504.3159 | 723.9 | 1203.6052 | 1771.0258 | 2462.9534 | 3130.4497 | 3361.4512 | 2968.4521 | 2042.8983 | 449.8207 | 954.1366 | 1678.0366 | 2881.6418 | 4652.6676 | 7115.6211 | 10246.0708 | 13607.5219 | 16575.974 | 18618.8723 | 0 | 0 | 0 | 0 | 0 | 0 | 0 | 0 | 0 | 0 | 0 | 0 | 0 | 0 | 0 | 0 | 0 | 0 | 0 | 0 | 10.0062 | 11.3576 | 16.505 | 27.7826 | 41.3871 | 58.2705 | 74.981 | 81.5124 | 72.8751 | 50.7747 | 290.7091 | 40.7087 | 46.2065 | 67.1477 | 113.0287 | 168.3765 | 237.0637 | 305.0476 | 331.6193 | 296.4799 | 206.5685 | 1182.7011 | 83.4371 | 94.7053 | 137.6267 | 231.6649 | 345.1065 | 485.8884 | 625.2292 | 679.6909 | 607.6686 | 423.3852 | 2424.078 | -168.9255 | -191.7391 | -278.637 | -469.0253 | -698.6977 | -983.7228 | -1265.8301 | -1376.0924 | -1230.2772 | -857.1796 | -4907.7536 | 252.3626 | 286.4444 | 416.2636 | 700.6902 | 1043.8042 | 1469.6112 | 1891.0592 | 2055.7833 | 1837.9459 | 1280.5648 | 7331.8316
Ach | Grocery | Exterior Lighting | Exterior parking/lot lighting | TRC | Existing | NE2962 | Outdoor Lighting Controls | Outdoor Lighting Controls | NonEquip | 8 | Exterior parking/lot lighting | 30.95% | Prescriptive_lighting control_existing | 28% | 6896.9707 | 10806.6644 | 17204.9003 | 26424.6538 | 38936.3131 | 53600.3966 | 66624.7417 | 71350.6283 | 62537.8994 | 43144.2874 | 6896.9707 | 17703.635 | 34908.5353 | 61333.1891 | 100269.5022 | 153869.8988 | 220494.6405 | 291845.2688 | 354383.1682 | 397527.4556 | 0 | 0 | 0 | 0 | 0 | 0 | 0 | 0 | 0 | 0 | 0 | 0 | 0 | 0 | 0 | 0 | 0 | 0 | 0 | 0 | 153.4229 | 243.3748 | 392.2728 | 609.9545 | 909.9031 | 1268.1203 | 1595.8061 | 1730.1928 | 1535.2961 | 1072.3197 | 6205.3694 | 191.357 | 303.5497 | 489.2631 | 760.7671 | 1134.8785 | 1581.6657 | 1990.3725 | 2157.9867 | 1914.9013 | 1337.453 | 7739.6602 | 997.196 | 1581.8523 | 2549.6383 | 3964.4948 | 5914.057 | 8242.3456 | 10372.1907 | 11245.6585 | 9978.8965 | 6969.7093 | 40332.7671 | -2397.1478 | -3802.5964 | -6129.0458 | -9530.2029 | -14216.7329 | -19813.6788 | -24933.5886 | -27033.3078 | -23988.1532 | -16754.4031 | -96955.47 | 3394.3438 | 5384.4487 | 8678.6841 | 13494.6977 | 20130.7899 | 28056.0244 | 35305.7793 | 38278.9663 | 33967.0496 | 23724.1124 | 137288.2371
Ach | Grocery | Exterior Lighting | Exterior parking/lot lighting | TRC | Existing | NE2936 | Bi-Level Lighting Control (Exterior) | Bi-Level Lighting Control (Exterior) | NonEquip | 9 | Exterior parking/lot lighting | 8.579% | Prescriptive_lighting control_existing | 31% | 2307.0666 | 3615.2368 | 5756.559 | 8843.3044 | 13034.2425 | 17949.1163 | 22316.881 | 23901.8877 | 20944.9936 | 14443.2272 | 2307.0666 | 5922.3034 | 11678.8624 | 20522.1668 | 33556.4092 | 51505.5256 | 73822.4066 | 97724.2942 | 118669.2879 | 133112.5151 | 0 | 0 | 0 | 0 | 0 | 0 | 0 | 0 | 0 | 0 | 0 | 0 | 0 | 0 | 0 | 0 | 0 | 0 | 0 | 0 | 51.3206 | 81.418 | 131.2499 | 204.1281 | 304.5973 | 424.6543 | 534.5374 | 579.6007 | 514.1965 | 358.9758 | 2077.8075 | 208.7893 | 331.2356 | 533.9681 | 830.4607 | 1239.2029 | 1727.6344 | 2174.6752 | 2358.0079 | 2091.9217 | 1460.4328 | 8453.2098 | 427.937 | 678.9043 | 1094.4273 | 1702.1219 | 2539.8849 | 3540.9798 | 4457.2399 | 4833.0006 | 4287.6272 | 2993.3201 | 17325.7978 | -866.3951 | -1374.5 | -2215.7618 | -3446.0917 | -5142.2145 | -7169.0169 | -9024.064 | -9784.8237 | -8680.6686 | -6060.233 | -35077.5621 | 1294.3321 | 2053.4043 | 3310.1891 | 5148.2137 | 7682.0994 | 10709.9967 | 13481.3038 | 14617.8243 | 12968.2957 | 9053.5531 | 52403.3599
Ach | Grocery | Exterior Lighting | Exterior parking/lot lighting | TRC | Turnover | ET511 | High Efficiency HID Lighting | High Efficiency HID Lighting | Equip | 13 | Exterior parking/lot lighting | 6.728% | Prescriptive_lighting | 34.18% | 6972.4544 | 8930.7247 | 11685.7528 | 13300.6548 | 12672.3731 | 9619.7379 | 5722.0413 | 2764.4581 | 1167.1538 | 460.2359 | 6972.4544 | 15903.1791 | 27588.9319 | 40889.5866 | 53561.9598 | 63181.6977 | 68903.7389 | 71668.1971 | 72835.3508 | 73295.5868 | 0 | 0 | 0 | 0 | 0 | 0 | 0 | 0 | 0 | 0 | 0 | 0 | 0 | 0 | 0 | 0 | 0 | 0 | 0 | 0 | 155.102 | 201.1271 | 266.4359 | 307.0161 | 296.1408 | 227.5913 | 137.0552 | 67.0358 | 28.6535 | 11.4388 | 1305.3557 | 1367.801 | 1773.6833 | 2349.6232 | 2707.4889 | 2611.5825 | 2007.0638 | 1208.6514 | 591.1698 | 252.6867 | 100.8758 | 11511.5646 | 1529.2122 | 1982.9917 | 2626.8969 | 3026.9935 | 2919.7695 | 2243.9129 | 1351.2816 | 660.9324 | 282.5057 | 112.7799 | 12870.0185 | -4079.3753 | -5289.8922 | -7007.5943 | -8074.9049 | -7788.8705 | -5985.9338 | -3604.7221 | -1763.1244 | -753.6213 | -300.8554 | -34332.4733 | 5608.5875 | 7272.8839 | 9634.4913 | 11101.8984 | 10708.64 | 8229.8466 | 4956.0037 | 2424.0568 | 1036.127 | 413.6353 | 47202.4918
Ach | Grocery | Exterior Lighting | Exterior parking/lot lighting | TRC | New | EN537 | High Efficiency HID Lighting | High Efficiency HID Lighting | Equip | 13 | Exterior parking/lot lighting | 94.94% | Prescriptive_lighting | 34.18% | 40527.8842 | 40012.4309 | 47018.5376 | 56206.3191 | 51118.2273 | 37145.2541 | 21556.2997 | 10316.5619 | 4585.4552 | 1957.2265 | 40527.8842 | 80540.3151 | 127558.8527 | 183765.1718 | 234883.399 | 272028.6531 | 293584.9528 | 303901.5147 | 308486.97 | 310444.1965 | 0 | 0 | 0 | 0 | 0 | 0 | 0 | 0 | 0 | 0 | 0 | 0 | 0 | 0 | 0 | 0 | 0 | 0 | 0 | 0 | 901.5414 | 901.1121 | 1072.0256 | 1297.3983 | 1194.5823 | 878.8116 | 516.3198 | 250.168 | 112.5722 | 48.6454 | 5584.3442 | 7950.4403 | 7946.6544 | 9453.8921 | 11441.3904 | 10534.6856 | 7749.9922 | 4553.2792 | 2206.161 | 992.7429 | 428.9904 | 49246.7609 | 8888.6539 | 8884.4212 | 10569.5246 | 12791.5631 | 11777.8602 | 8664.5513 | 5090.6014 | 2466.505 | 1109.8943 | 479.6146 | 55058.2603 | -23711.6577 | -23700.3663 | -28195.6022 | -34123.1833 | -31418.9969 | -23113.8346 | -13579.8514 | -6579.7278 | -2960.7895 | -1279.4352 | -146875.178 | 32600.3115 | 32584.7875 | 38765.1269 | 46914.7464 | 43196.8571 | 31778.3859 | 18670.4528 | 9046.2329 | 4070.6838 | 1759.0498 | 201933.4383
Ach | Grocery | Exterior Lighting | Exterior marquis | TRC | New | NN2975 | Outdoor Lighting Controls | Outdoor Lighting Controls | NonEquip | 8 | Exterior parking/lot lighting | 0% | Prescriptive_lighting control | 28% | 0 | 0 | 0 | 0 | 0 | 0 | 0 | 0 | 0 | 0 | 0 | 0 | 0 | 0 | 0 | 0 | 0 | 0 | 0 | 0 | 0 | 0 | 0 | 0 | 0 | 0 | 0 | 0 | 0 | 0 | 0 | 0 | 0 | 0 | 0 | 0 | 0 | 0 | 0 | 0 | 0 | 0 | 0 | 0 | 0 | 0 | 0 | 0 | 0 | 0 | 0 | 0 | 0 | 0 | 0 | 0 | 0 | 0 | 0 | 0 | 0 | 0 | 0 | 0 | 0 | 0 | 0 | 0 | 0 | 0 | 0 | 0 | 0 | 0 | 0 | 0 | 0 | 0 | 0 | 0 | 0 | 0 | 0 | 0 | 0 | 0 | 0 | 0 | 0 | 0 | 0 | 0 | 0 | 0 | 0
Ach | Grocery | Exterior Lighting | Exterior marquis | TRC | New | NN2949 | Bi-Level Lighting Control (Exterior) | Bi-Level Lighting Control (Exterior) | NonEquip | 9 | Exterior parking/lot lighting | 0% | Prescriptive_lighting control | 31% | 0 | 0 | 0 | 0 | 0 | 0 | 0 | 0 | 0 | 0 | 0 | 0 | 0 | 0 | 0 | 0 | 0 | 0 | 0 | 0 | 0 | 0 | 0 | 0 | 0 | 0 | 0 | 0 | 0 | 0 | 0 | 0 | 0 | 0 | 0 | 0 | 0 | 0 | 0 | 0 | 0 | 0 | 0 | 0 | 0 | 0 | 0 | 0 | 0 | 0 | 0 | 0 | 0 | 0 | 0 | 0 | 0 | 0 | 0 | 0 | 0 | 0 | 0 | 0 | 0 | 0 | 0 | 0 | 0 | 0 | 0 | 0 | 0 | 0 | 0 | 0 | 0 | 0 | 0 | 0 | 0 | 0 | 0 | 0 | 0 | 0 | 0 | 0 | 0 | 0 | 0 | 0 | 0 | 0 | 0
Ach | Grocery | Exterior Lighting | Exterior marquis | TRC | Existing | NE2962 | Outdoor Lighting Controls | Outdoor Lighting Controls | NonEquip | 8 | Exterior parking/lot lighting | 0% | Prescriptive_lighting control_existing | 28% | 0 | 0 | 0 | 0 | 0 | 0 | 0 | 0 | 0 | 0 | 0 | 0 | 0 | 0 | 0 | 0 | 0 | 0 | 0 | 0 | 0 | 0 | 0 | 0 | 0 | 0 | 0 | 0 | 0 | 0 | 0 | 0 | 0 | 0 | 0 | 0 | 0 | 0 | 0 | 0 | 0 | 0 | 0 | 0 | 0 | 0 | 0 | 0 | 0 | 0 | 0 | 0 | 0 | 0 | 0 | 0 | 0 | 0 | 0 | 0 | 0 | 0 | 0 | 0 | 0 | 0 | 0 | 0 | 0 | 0 | 0 | 0 | 0 | 0 | 0 | 0 | 0 | 0 | 0 | 0 | 0 | 0 | 0 | 0 | 0 | 0 | 0 | 0 | 0 | 0 | 0 | 0 | 0 | 0 | 0
Ach | Grocery | Exterior Lighting | Exterior marquis | TRC | Existing | NE2936 | Bi-Level Lighting Control (Exterior) | Bi-Level Lighting Control (Exterior) | NonEquip | 9 | Exterior parking/lot lighting | 0% | Prescriptive_lighting control_existing | 31% | 0 | 0 | 0 | 0 | 0 | 0 | 0 | 0 | 0 | 0 | 0 | 0 | 0 | 0 | 0 | 0 | 0 | 0 | 0 | 0 | 0 | 0 | 0 | 0 | 0 | 0 | 0 | 0 | 0 | 0 | 0 | 0 | 0 | 0 | 0 | 0 | 0 | 0 | 0 | 0 | 0 | 0 | 0 | 0 | 0 | 0 | 0 | 0 | 0 | 0 | 0 | 0 | 0 | 0 | 0 | 0 | 0 | 0 | 0 | 0 | 0 | 0 | 0 | 0 | 0 | 0 | 0 | 0 | 0 | 0 | 0 | 0 | 0 | 0 | 0 | 0 | 0 | 0 | 0 | 0 | 0 | 0 | 0 | 0 | 0 | 0 | 0 | 0 | 0 | 0 | 0 | 0 | 0 | 0 | 0
Ach | Grocery | Exterior Lighting | Exterior marquis | TRC | Turnover | ET628 | LED Exterior Lighting | LED Exterior Lighting | Equip | 13 | Exterior marquis | 4.268% | Prescriptive_lighting | 60.51% | 44.162 | 56.5652 | 74.015 | 84.2434 | 80.264 | 60.9293 | 36.2421 | 17.5095 | 7.3925 | 2.915 | 44.162 | 100.7272 | 174.7422 | 258.9856 | 339.2496 | 400.1789 | 436.421 | 453.9305 | 461.323 | 464.238 | 0 | 0 | 0 | 0 | 0 | 0 | 0 | 0 | 0 | 0 | 0 | 0 | 0 | 0 | 0 | 0 | 0 | 0 | 0 | 0 | 0.98238 | 1.2739 | 1.6875 | 1.9446 | 1.8757 | 1.4415 | 0.86808 | 0.42459 | 0.18148 | 0.072451 | 8.2678 | 7.6216 | 9.8832 | 13.0924 | 15.0865 | 14.5521 | 11.1836 | 6.7348 | 3.2941 | 1.408 | 0.56209 | 64.1439 | 10.7275 | 13.9108 | 18.4278 | 21.2345 | 20.4823 | 15.7411 | 9.4793 | 4.6365 | 1.9818 | 0.79116 | 90.2836 | -24.7961 | -32.1541 | -42.595 | -49.0825 | -47.3439 | -36.3849 | -21.9109 | -10.717 | -4.5808 | -1.8287 | -208.6865 | 35.5236 | 46.0648 | 61.0227 | 70.317 | 67.8262 | 52.126 | 31.3902 | 15.3534 | 6.5626 | 2.6199 | 298.9701
Ach | Grocery | Exterior Lighting | Exterior marquis | TRC | New | EN654 | LED Exterior Lighting | LED Exterior Lighting | Equip | 13 | Exterior marquis | 4.624% | Prescriptive_lighting | 60.51% | 16.5184 | 16.3641 | 19.3295 | 23.9187 | 22.8219 | 17.5541 | 10.712 | 5.2053 | 2.2221 | 0.8772 | 16.5184 | 32.8825 | 52.2119 | 76.1306 | 98.9525 | 116.5066 | 127.2187 | 132.424 | 134.646 | 135.5232 | 0 | 0 | 0 | 0 | 0 | 0 | 0 | 0 | 0 | 0 | 0 | 0 | 0 | 0 | 0 | 0 | 0 | 0 | 0 | 0 | 0.36745 | 0.36853 | 0.44071 | 0.55211 | 0.53333 | 0.41531 | 0.25658 | 0.12622 | 0.054551 | 0.021802 | 2.4218 | 2.8508 | 2.8592 | 3.4192 | 4.2834 | 4.1377 | 3.2221 | 1.9906 | 0.97928 | 0.42322 | 0.16915 | 18.7888 | 4.0125 | 4.0243 | 4.8125 | 6.029 | 5.8238 | 4.5351 | 2.8018 | 1.3783 | 0.59569 | 0.23808 | 26.4456 | -9.2747 | -9.302 | -11.1239 | -13.9357 | -13.4615 | -10.4827 | -6.4762 | -3.186 | -1.3769 | -0.5503 | -61.1278 | 13.2873 | 13.3263 | 15.9365 | 19.9647 | 19.2854 | 15.0178 | 9.2779 | 4.5643 | 1.9726 | 0.78838 | 87.5733
Ach | Grocery | Miscellaneous | Elevators/Escalators | TRC | New | NN4535 | VSD Controlled Compressor | VSD Controlled Compressor | NonEquip | 15 | Others | 0% | Prescriptive_ECM | 20.79% | 0 | 0 | 0 | 0 | 0 | 0 | 0 | 0 | 0 | 0 | 0 | 0 | 0 | 0 | 0 | 0 | 0 | 0 | 0 | 0 | 0 | 0 | 0 | 0 | 0 | 0 | 0 | 0 | 0 | 0 | 0 | 0 | 0 | 0 | 0 | 0 | 0 | 0 | 0 | 0 | 0 | 0 | 0 | 0 | 0 | 0 | 0 | 0 | 0 | 0 | 0 | 0 | 0 | 0 | 0 | 0 | 0 | 0 | 0 | 0 | 0 | 0 | 0 | 0 | 0 | 0 | 0 | 0 | 0 | 0 | 0 | 0 | 0 | 0 | 0 | 0 | 0 | 0 | 0 | 0 | 0 | 0 | 0 | 0 | 0 | 0 | 0 | 0 | 0 | 0 | 0 | 0 | 0 | 0 | 0
Ach | Grocery | Miscellaneous | Elevators/Escalators | TRC | Existing | NE4522 | VSD Controlled Compressor | VSD Controlled Compressor | NonEquip | 15 | Others | 0% | Prescriptive_ECM_existing | 20.79% | 0 | 0 | 0 | 0 | 0 | 0 | 0 | 0 | 0 | 0 | 0 | 0 | 0 | 0 | 0 | 0 | 0 | 0 | 0 | 0 | 0 | 0 | 0 | 0 | 0 | 0 | 0 | 0 | 0 | 0 | 0 | 0 | 0 | 0 | 0 | 0 | 0 | 0 | 0 | 0 | 0 | 0 | 0 | 0 | 0 | 0 | 0 | 0 | 0 | 0 | 0 | 0 | 0 | 0 | 0 | 0 | 0 | 0 | 0 | 0 | 0 | 0 | 0 | 0 | 0 | 0 | 0 | 0 | 0 | 0 | 0 | 0 | 0 | 0 | 0 | 0 | 0 | 0 | 0 | 0 | 0 | 0 | 0 | 0 | 0 | 0 | 0 | 0 | 0 | 0 | 0 | 0 | 0 | 0 | 0
Ach | Grocery | Office Equipment | Document production | TRC | New | NN4561 | Network PC Power Management | Network PC Power Management | NonEquip | 5 | Computers | 0% | Prescriptive_all | 56.5% | 0 | 0 | 0 | 0 | 0 | 0 | 0 | 0 | 0 | 0 | 0 | 0 | 0 | 0 | 0 | 0 | 0 | 0 | 0 | 0 | 0 | 0 | 0 | 0 | 0 | 0 | 0 | 0 | 0 | 0 | 0 | 0 | 0 | 0 | 0 | 0 | 0 | 0 | 0 | 0 | 0 | 0 | 0 | 0 | 0 | 0 | 0 | 0 | 0 | 0 | 0 | 0 | 0 | 0 | 0 | 0 | 0 | 0 | 0 | 0 | 0 | 0 | 0 | 0 | 0 | 0 | 0 | 0 | 0 | 0 | 0 | 0 | 0 | 0 | 0 | 0 | 0 | 0 | 0 | 0 | 0 | 0 | 0 | 0 | 0 | 0 | 0 | 0 | 0 | 0 | 0 | 0 | 0 | 0 | 0
Ach | Grocery | Office Equipment | Document production | TRC | Existing | NE4548 | Network PC Power Management | Network PC Power Management | NonEquip | 5 | Computers | 0% | Prescriptive_all_existing | 56.5% | 0 | 0 | 0 | 0 | 0 | 0 | 0 | 0 | 0 | 0 | 0 | 0 | 0 | 0 | 0 | 0 | 0 | 0 | 0 | 0 | 0 | 0 | 0 | 0 | 0 | 0 | 0 | 0 | 0 | 0 | 0 | 0 | 0 | 0 | 0 | 0 | 0 | 0 | 0 | 0 | 0 | 0 | 0 | 0 | 0 | 0 | 0 | 0 | 0 | 0 | 0 | 0 | 0 | 0 | 0 | 0 | 0 | 0 | 0 | 0 | 0 | 0 | 0 | 0 | 0 | 0 | 0 | 0 | 0 | 0 | 0 | 0 | 0 | 0 | 0 | 0 | 0 | 0 | 0 | 0 | 0 | 0 | 0 | 0 | 0 | 0 | 0 | 0 | 0 | 0 | 0 | 0 | 0 | 0 | 0
Ach | Grocery | Space Cooling | District chilled water piped | TRC | New | NN3313 | Chilled Water System - Variable Speed Drives | Chilled Water System - Variable Speed Drives | NonEquip | 13 | Central chillers inside | 0% | Prescriptive_all | 24.74% | 0 | 0 | 0 | 0 | 0 | 0 | 0 | 0 | 0 | 0 | 0 | 0 | 0 | 0 | 0 | 0 | 0 | 0 | 0 | 0 | 0 | 0 | 0 | 0 | 0 | 0 | 0 | 0 | 0 | 0 | 0 | 0 | 0 | 0 | 0 | 0 | 0 | 0 | 0 | 0 | 0 | 0 | 0 | 0 | 0 | 0 | 0 | 0 | 0 | 0 | 0 | 0 | 0 | 0 | 0 | 0 | 0 | 0 | 0 | 0 | 0 | 0 | 0 | 0 | 0 | 0 | 0 | 0 | 0 | 0 | 0 | 0 | 0 | 0 | 0 | 0 | 0 | 0 | 0 | 0 | 0 | 0 | 0 | 0 | 0 | 0 | 0 | 0 | 0 | 0 | 0 | 0 | 0 | 0 | 0
Ach | Grocery | Space Cooling | District chilled water piped | TRC | New | NN3209 | Ceiling Insulation(R2 to R38) | Ceiling Insulation(R2 to R38) | NonEquip | 20 |  | 0% | Prescriptive_ceiling | 5.494% | 0 | 0 | 0 | 0 | 0 | 0 | 0 | 0 | 0 | 0 | 0 | 0 | 0 | 0 | 0 | 0 | 0 | 0 | 0 | 0 | 0 | 0 | 0 | 0 | 0 | 0 | 0 | 0 | 0 | 0 | 0 | 0 | 0 | 0 | 0 | 0 | 0 | 0 | 0 | 0 | 0 | 0 | 0 | 0 | 0 | 0 | 0 | 0 | 0 | 0 | 0 | 0 | 0 | 0 | 0 | 0 | 0 | 0 | 0 | 0 | 0 | 0 | 0 | 0 | 0 | 0 | 0 | 0 | 0 | 0 | 0 | 0 | 0 | 0 | 0 | 0 | 0 | 0 | 0 | 0 | 0 | 0 | 0 | 0 | 0 | 0 | 0 | 0 | 0 | 0 | 0 | 0 | 0 | 0 | 0
Ach | Grocery | Space Cooling | District chilled water piped | TRC | Existing | NE4210 | Wall Insulation | Wall Insulation | NonEquip | 20 |  | 0% | Prescriptive_all_existing | 4.505% | 0 | 0 | 0 | 0 | 0 | 0 | 0 | 0 | 0 | 0 | 0 | 0 | 0 | 0 | 0 | 0 | 0 | 0 | 0 | 0 | 0 | 0 | 0 | 0 | 0 | 0 | 0 | 0 | 0 | 0 | 0 | 0 | 0 | 0 | 0 | 0 | 0 | 0 | 0 | 0 | 0 | 0 | 0 | 0 | 0 | 0 | 0 | 0 | 0 | 0 | 0 | 0 | 0 | 0 | 0 | 0 | 0 | 0 | 0 | 0 | 0 | 0 | 0 | 0 | 0 | 0 | 0 | 0 | 0 | 0 | 0 | 0 | 0 | 0 | 0 | 0 | 0 | 0 | 0 | 0 | 0 | 0 | 0 | 0 | 0 | 0 | 0 | 0 | 0 | 0 | 0 | 0 | 0 | 0 | 0
Ach | Grocery | Space Cooling | District chilled water piped | TRC | Existing | NE3300 | Chilled Water System - Variable Speed Drives | Chilled Water System - Variable Speed Drives | NonEquip | 13 | Central chillers inside | 0% | Prescriptive_all_existing | 24.74% | 0 | 0 | 0 | 0 | 0 | 0 | 0 | 0 | 0 | 0 | 0 | 0 | 0 | 0 | 0 | 0 | 0 | 0 | 0 | 0 | 0 | 0 | 0 | 0 | 0 | 0 | 0 | 0 | 0 | 0 | 0 | 0 | 0 | 0 | 0 | 0 | 0 | 0 | 0 | 0 | 0 | 0 | 0 | 0 | 0 | 0 | 0 | 0 | 0 | 0 | 0 | 0 | 0 | 0 | 0 | 0 | 0 | 0 | 0 | 0 | 0 | 0 | 0 | 0 | 0 | 0 | 0 | 0 | 0 | 0 | 0 | 0 | 0 | 0 | 0 | 0 | 0 | 0 | 0 | 0 | 0 | 0 | 0 | 0 | 0 | 0 | 0 | 0 | 0 | 0 | 0 | 0 | 0 | 0 | 0
Ach | Grocery | Space Cooling | District chilled water piped | TRC | Existing | NE3196 | Ceiling Insulation(R2 to R38) | Ceiling Insulation(R2 to R38) | NonEquip | 20 |  | 0% | Prescriptive_ceiling_existing | 5.494% | 0 | 0 | 0 | 0 | 0 | 0 | 0 | 0 | 0 | 0 | 0 | 0 | 0 | 0 | 0 | 0 | 0 | 0 | 0 | 0 | 0 | 0 | 0 | 0 | 0 | 0 | 0 | 0 | 0 | 0 | 0 | 0 | 0 | 0 | 0 | 0 | 0 | 0 | 0 | 0 | 0 | 0 | 0 | 0 | 0 | 0 | 0 | 0 | 0 | 0 | 0 | 0 | 0 | 0 | 0 | 0 | 0 | 0 | 0 | 0 | 0 | 0 | 0 | 0 | 0 | 0 | 0 | 0 | 0 | 0 | 0 | 0 | 0 | 0 | 0 | 0 | 0 | 0 | 0 | 0 | 0 | 0 | 0 | 0 | 0 | 0 | 0 | 0 | 0 | 0 | 0 | 0 | 0 | 0 | 0
Ach | Grocery | Refrigeration | Display cases | TRC | New | NN4847 | PSC to ECM Evaporator Fan Motor (Walk-In, Refrigerator) | PSC to ECM Evaporator Fan Motor (Walk-In, Refrigerator) | NonEquip | 15 | Walk-in cooler | 0% | Prescriptive_ECM | 37.5% | 0 | 0 | 0 | 0 | 0 | 0 | 0 | 0 | 0 | 0 | 0 | 0 | 0 | 0 | 0 | 0 | 0 | 0 | 0 | 0 | 0 | 0 | 0 | 0 | 0 | 0 | 0 | 0 | 0 | 0 | 0 | 0 | 0 | 0 | 0 | 0 | 0 | 0 | 0 | 0 | 0 | 0 | 0 | 0 | 0 | 0 | 0 | 0 | 0 | 0 | 0 | 0 | 0 | 0 | 0 | 0 | 0 | 0 | 0 | 0 | 0 | 0 | 0 | 0 | 0 | 0 | 0 | 0 | 0 | 0 | 0 | 0 | 0 | 0 | 0 | 0 | 0 | 0 | 0 | 0 | 0 | 0 | 0 | 0 | 0 | 0 | 0 | 0 | 0 | 0 | 0 | 0 | 0 | 0 | 0
Ach | Grocery | Refrigeration | Display cases | TRC | New | NN4821 | PSC to ECM Evaporator Fan Motor (Reach-In) | PSC to ECM Evaporator Fan Motor (Reach-In) | NonEquip | 15 | Display cases | 68.68% | Prescriptive_ECM | 37.5% | 4554.3878 | 5237.1773 | 7777.7194 | 13637.2568 | 21748.7892 | 34263.7814 | 52595.1218 | 74562.9806 | 96881.4921 | 108735.4691 | 4554.3878 | 9791.5651 | 17569.2845 | 31206.5413 | 52955.3305 | 87219.1119 | 139814.2337 | 214377.2143 | 311258.7064 | 419994.1755 | 0.63389 | 1.3628 | 2.4453 | 4.3434 | 7.3705 | 12.1394 | 19.4598 | 29.8377 | 43.3219 | 58.456 | 0.05807 | 0.12484 | 0.22401 | 0.39789 | 0.67519 | 1.1121 | 1.7827 | 2.7334 | 3.9686 | 5.355 | 101.3122 | 117.9454 | 177.3325 | 314.7858 | 508.2477 | 810.6394 | 1259.7665 | 1808.0897 | 2378.4261 | 2702.5405 | 6209.4236 | 673.5018 | 784.076 | 1178.8683 | 2092.6288 | 3378.7215 | 5388.9572 | 8374.6574 | 12019.7927 | 15811.267 | 17965.9102 | 41278.9172 | 1807.5086 | 2104.2618 | 3163.7846 | 5616.0866 | 9067.6344 | 14462.5989 | 22475.4633 | 32258.0852 | 42433.4438 | 48215.9613 | 110782.1789 | -2370.415 | -2759.5851 | -4149.0715 | -7365.0857 | -11891.5373 | -18966.6376 | -29474.9215 | -42304.1126 | -55648.349 | -63231.6965 | -145282.7016 | 4177.9236 | 4863.8469 | 7312.8561 | 12981.1723 | 20959.1717 | 33429.2365 | 51950.3849 | 74562.1978 | 98081.7928 | 111447.6578 | 256064.8806
Ach | Grocery | Refrigeration | Display cases | TRC | Existing | NE4834 | PSC to ECM Evaporator Fan Motor (Walk-In, Refrigerator) | PSC to ECM Evaporator Fan Motor (Walk-In, Refrigerator) | NonEquip | 15 | Walk-in cooler | 0% | Prescriptive_ECM_existing | 37.5% | 0 | 0 | 0 | 0 | 0 | 0 | 0 | 0 | 0 | 0 | 0 | 0 | 0 | 0 | 0 | 0 | 0 | 0 | 0 | 0 | 0 | 0 | 0 | 0 | 0 | 0 | 0 | 0 | 0 | 0 | 0 | 0 | 0 | 0 | 0 | 0 | 0 | 0 | 0 | 0 | 0 | 0 | 0 | 0 | 0 | 0 | 0 | 0 | 0 | 0 | 0 | 0 | 0 | 0 | 0 | 0 | 0 | 0 | 0 | 0 | 0 | 0 | 0 | 0 | 0 | 0 | 0 | 0 | 0 | 0 | 0 | 0 | 0 | 0 | 0 | 0 | 0 | 0 | 0 | 0 | 0 | 0 | 0 | 0 | 0 | 0 | 0 | 0 | 0 | 0 | 0 | 0 | 0 | 0 | 0
Ach | Grocery | Refrigeration | Display cases | TRC | Existing | NE4808 | PSC to ECM Evaporator Fan Motor (Reach-In) | PSC to ECM Evaporator Fan Motor (Reach-In) | NonEquip | 15 | Display cases | 17.17% | Prescriptive_ECM_existing | 37.5% | 3038.0516 | 4979.762 | 8161.1681 | 13152.6029 | 20902.0375 | 32437.941 | 48455.3592 | 68161.1202 | 87425.3832 | 97807.8571 | 3038.0516 | 8017.8136 | 16178.9817 | 29331.5846 | 50233.6221 | 82671.5631 | 131126.9222 | 199288.0424 | 286713.4257 | 384521.2828 | 0.42285 | 1.1159 | 2.2518 | 4.0825 | 6.9917 | 11.5065 | 18.2506 | 27.7375 | 39.9056 | 53.5188 | 0.038736 | 0.10223 | 0.20629 | 0.37399 | 0.64049 | 1.0541 | 1.6719 | 2.541 | 3.6557 | 4.9027 | 67.5814 | 112.1482 | 186.0751 | 303.5987 | 488.4599 | 767.4423 | 1160.6102 | 1652.85 | 2146.2801 | 2430.9427 | 5693.1303 | 449.2664 | 745.5375 | 1236.9876 | 2018.2589 | 3247.1768 | 5101.7917 | 7715.488 | 10987.7922 | 14268.0098 | 16160.3862 | 37846.7099 | 1205.7174 | 2000.8341 | 3319.7621 | 5416.4968 | 8714.6016 | 13691.9193 | 20706.4193 | 29488.4567 | 38291.7316 | 43370.3914 | 101571.0021 | -1581.2099 | -2623.9472 | -4353.6245 | -7103.3382 | -11428.5607 | -17955.9479 | -27154.9501 | -38671.9479 | -50216.7972 | -56877.087 | -133202.9189 | 2786.9272 | 4624.7813 | 7673.3866 | 12519.835 | 20143.1623 | 31647.8672 | 47861.3694 | 68160.4046 | 88508.5288 | 100247.4784 | 234773.9209
Ach | Grocery | Refrigeration | Display cases | TRC | Turnover | ET2611 | Refrigerated Display Case LED Lighting | Refrigerated Display Case LED Lighting | Equip | 8 | Display cases | 35.63% | Prescriptive_display case lighting | 6.613% | 4456.8334 | 6380.1367 | 9903.0479 | 14553.9373 | 20010.218 | 24779.5411 | 26381.5992 | 22937.105 | 15685.9681 | 8483.4445 | 4456.8334 | 10836.9701 | 20740.018 | 35293.9553 | 55304.1733 | 80083.7143 | 106465.3135 | 129402.4186 | 145088.3866 | 153571.8311 | 0.66447 | 1.6157 | 3.0922 | 5.262 | 8.2454 | 11.9398 | 15.873 | 19.2928 | 21.6314 | 22.8962 | 0.36195 | 0.88009 | 1.6843 | 2.8663 | 4.4913 | 6.5037 | 8.6462 | 10.509 | 11.7829 | 12.4718 | 99.1421 | 143.6858 | 225.7901 | 335.9454 | 467.619 | 586.2538 | 631.8961 | 556.2055 | 385.0882 | 210.8498 | 2484.4292 | 616.2867 | 893.179 | 1403.5553 | 2088.3019 | 2906.8106 | 3644.268 | 3927.9894 | 3457.482 | 2393.7831 | 1310.6835 | 15443.6961 | 584.6126 | 847.274 | 1331.4195 | 1980.9735 | 2757.415 | 3456.9707 | 3726.1102 | 3279.7846 | 2270.7545 | 1243.3208 | 14649.9667 | -1633.9932 | -2368.1324 | -3721.3199 | -5536.8246 | -7706.9798 | -9662.2395 | -10414.4848 | -9167.0038 | -6346.7629 | -3475.084 | -40946.6834 | 2218.6058 | 3215.4064 | 5052.7394 | 7517.7981 | 10464.3948 | 13119.2102 | 14140.5951 | 12446.7884 | 8617.5174 | 4718.4048 | 55596.6501
Ach | Grocery | Cooking | Cooking Other | TRC | Turnover | ET4 | Efficient Exhaust Hood | Efficient Exhaust Hood | Equip | 15 | Cooking Other | 0% | Prescriptive_cooking | 42.5% | 0 | 0 | 0 | 0 | 0 | 0 | 0 | 0 | 0 | 0 | 0 | 0 | 0 | 0 | 0 | 0 | 0 | 0 | 0 | 0 | 0 | 0 | 0 | 0 | 0 | 0 | 0 | 0 | 0 | 0 | 0 | 0 | 0 | 0 | 0 | 0 | 0 | 0 | 0 | 0 | 0 | 0 | 0 | 0 | 0 | 0 | 0 | 0 | 0 | 0 | 0 | 0 | 0 | 0 | 0 | 0 | 0 | 0 | 0 | 0 | 0 | 0 | 0 | 0 | 0 | 0 | 0 | 0 | 0 | 0 | 0 | 0 | 0 | 0 | 0 | 0 | 0 | 0 | 0 | 0 | 0 | 0 | 0 | 0 | 0 | 0 | 0 | 0 | 0 | 0 | 0 | 0 | 0 | 0 | 0
Ach | Grocery | Cooking | Cooking Other | TRC | Turnover | ET160 | Energy Star Hot Food Holding Cabinet | Energy Star Hot Food Holding Cabinet | Equip | 12 | Cooking Other | 0% | Prescriptive_cooking | 52.67% | 0 | 0 | 0 | 0 | 0 | 0 | 0 | 0 | 0 | 0 | 0 | 0 | 0 | 0 | 0 | 0 | 0 | 0 | 0 | 0 | 0 | 0 | 0 | 0 | 0 | 0 | 0 | 0 | 0 | 0 | 0 | 0 | 0 | 0 | 0 | 0 | 0 | 0 | 0 | 0 | 0 | 0 | 0 | 0 | 0 | 0 | 0 | 0 | 0 | 0 | 0 | 0 | 0 | 0 | 0 | 0 | 0 | 0 | 0 | 0 | 0 | 0 | 0 | 0 | 0 | 0 | 0 | 0 | 0 | 0 | 0 | 0 | 0 | 0 | 0 | 0 | 0 | 0 | 0 | 0 | 0 | 0 | 0 | 0 | 0 | 0 | 0 | 0 | 0 | 0 | 0 | 0 | 0 | 0 | 0
Ach | Grocery | Cooking | Cooking Other | TRC | New | EN30 | Efficient Exhaust Hood | Efficient Exhaust Hood | Equip | 15 | Cooking Other | 0% | Prescriptive_cooking | 42.5% | 0 | 0 | 0 | 0 | 0 | 0 | 0 | 0 | 0 | 0 | 0 | 0 | 0 | 0 | 0 | 0 | 0 | 0 | 0 | 0 | 0 | 0 | 0 | 0 | 0 | 0 | 0 | 0 | 0 | 0 | 0 | 0 | 0 | 0 | 0 | 0 | 0 | 0 | 0 | 0 | 0 | 0 | 0 | 0 | 0 | 0 | 0 | 0 | 0 | 0 | 0 | 0 | 0 | 0 | 0 | 0 | 0 | 0 | 0 | 0 | 0 | 0 | 0 | 0 | 0 | 0 | 0 | 0 | 0 | 0 | 0 | 0 | 0 | 0 | 0 | 0 | 0 | 0 | 0 | 0 | 0 | 0 | 0 | 0 | 0 | 0 | 0 | 0 | 0 | 0 | 0 | 0 | 0 | 0 | 0
Ach | Grocery | Cooking | Cooking Other | TRC | New | EN186 | Energy Star Hot Food Holding Cabinet | Energy Star Hot Food Holding Cabinet | Equip | 12 | Cooking Other | 0% | Prescriptive_cooking | 52.67% | 0 | 0 | 0 | 0 | 0 | 0 | 0 | 0 | 0 | 0 | 0 | 0 | 0 | 0 | 0 | 0 | 0 | 0 | 0 | 0 | 0 | 0 | 0 | 0 | 0 | 0 | 0 | 0 | 0 | 0 | 0 | 0 | 0 | 0 | 0 | 0 | 0 | 0 | 0 | 0 | 0 | 0 | 0 | 0 | 0 | 0 | 0 | 0 | 0 | 0 | 0 | 0 | 0 | 0 | 0 | 0 | 0 | 0 | 0 | 0 | 0 | 0 | 0 | 0 | 0 | 0 | 0 | 0 | 0 | 0 | 0 | 0 | 0 | 0 | 0 | 0 | 0 | 0 | 0 | 0 | 0 | 0 | 0 | 0 | 0 | 0 | 0 | 0 | 0 | 0 | 0 | 0 | 0 | 0 | 0
Ach | Grocery | Office Equipment | Computers | TRC | New | NN4561 | Network PC Power Management | Network PC Power Management | NonEquip | 5 | Computers | 0% | Prescriptive_all | 56.5% | 0 | 0 | 0 | 0 | 0 | 0 | 0 | 0 | 0 | 0 | 0 | 0 | 0 | 0 | 0 | 0 | 0 | 0 | 0 | 0 | 0 | 0 | 0 | 0 | 0 | 0 | 0 | 0 | 0 | 0 | 0 | 0 | 0 | 0 | 0 | 0 | 0 | 0 | 0 | 0 | 0 | 0 | 0 | 0 | 0 | 0 | 0 | 0 | 0 | 0 | 0 | 0 | 0 | 0 | 0 | 0 | 0 | 0 | 0 | 0 | 0 | 0 | 0 | 0 | 0 | 0 | 0 | 0 | 0 | 0 | 0 | 0 | 0 | 0 | 0 | 0 | 0 | 0 | 0 | 0 | 0 | 0 | 0 | 0 | 0 | 0 | 0 | 0 | 0 | 0 | 0 | 0 | 0 | 0 | 0
Ach | Grocery | Office Equipment | Computers | TRC | Existing | NE4548 | Network PC Power Management | Network PC Power Management | NonEquip | 5 | Computers | 0% | Prescriptive_all_existing | 56.5% | 0 | 0 | 0 | 0 | 0 | 0 | 0 | 0 | 0 | 0 | 0 | 0 | 0 | 0 | 0 | 0 | 0 | 0 | 0 | 0 | 0 | 0 | 0 | 0 | 0 | 0 | 0 | 0 | 0 | 0 | 0 | 0 | 0 | 0 | 0 | 0 | 0 | 0 | 0 | 0 | 0 | 0 | 0 | 0 | 0 | 0 | 0 | 0 | 0 | 0 | 0 | 0 | 0 | 0 | 0 | 0 | 0 | 0 | 0 | 0 | 0 | 0 | 0 | 0 | 0 | 0 | 0 | 0 | 0 | 0 | 0 | 0 | 0 | 0 | 0 | 0 | 0 | 0 | 0 | 0 | 0 | 0 | 0 | 0 | 0 | 0 | 0 | 0 | 0 | 0 | 0 | 0 | 0 | 0 | 0
Ach | Grocery | Domestic Hot Water | Centralized water heaters | TRC | Turnover | ET433 | Solar Water Heater | Solar Water Heater | Equip | 15 | Centralized water heaters | 28.37% | Prescriptive_water heater | 76.67% | 127.8478 | 189.1318 | 313.0332 | 514.7575 | 842.783 | 1374.8128 | 2226.4511 | 3558.3807 | 5579.022 | 8458.3035 | 127.8478 | 316.9796 | 630.0128 | 1144.7703 | 1987.5533 | 3362.3661 | 5588.8172 | 9147.1979 | 14726.2199 | 23184.5234 | 0.0095556 | 0.023692 | 0.047088 | 0.085562 | 0.14855 | 0.25131 | 0.41772 | 0.68368 | 1.1007 | 1.7329 | 0.0013415 | 0.0033262 | 0.0066109 | 0.012012 | 0.020856 | 0.035282 | 0.058645 | 0.095985 | 0.15453 | 0.24328 | 2.844 | 4.2594 | 7.1372 | 11.882 | 19.695 | 32.5264 | 53.3283 | 86.2877 | 136.9642 | 210.2249 | 334.3911 | 57.8566 | 86.6516 | 145.196 | 241.7235 | 400.6675 | 661.7045 | 1084.8903 | 1755.4045 | 2786.3457 | 4276.7348 | 6802.7224 | 8.8061 | 13.1889 | 22.0997 | 36.7918 | 60.9841 | 100.7155 | 165.1271 | 267.1835 | 424.0992 | 650.9457 | 1035.4168 | -107.9746 | -161.7131 | -270.9712 | -451.1152 | -747.7437 | -1234.9025 | -2024.6707 | -3276.0143 | -5200.0028 | -7981.4337 | -12695.5447 | 116.7808 | 174.902 | 293.0709 | 487.9071 | 808.7278 | 1335.618 | 2189.7978 | 3543.1978 | 5624.102 | 8632.3794 | 13730.9615
Ach | Grocery | Domestic Hot Water | Centralized water heaters | TRC | New | EN459 | Solar Water Heater | Solar Water Heater | Equip | 15 | Centralized water heaters | 28.37% | Prescriptive_water heater | 76.67% | 29.4279 | 33.6708 | 50.3081 | 89.9396 | 147.4665 | 243.749 | 404.9648 | 650.986 | 1031.9717 | 1566.3303 | 29.4279 | 63.0986 | 113.4067 | 203.3463 | 350.8128 | 594.5618 | 999.5265 | 1650.5125 | 2682.4842 | 4248.8145 | 0.0021995 | 0.0047161 | 0.0084762 | 0.015198 | 0.02622 | 0.044439 | 0.074707 | 0.12336 | 0.20049 | 0.31756 | 0.0003088 | 0.00066211 | 0.00119 | 0.0021338 | 0.0036812 | 0.0062389 | 0.010488 | 0.017319 | 0.028148 | 0.044584 | 0.65462 | 0.75829 | 1.147 | 2.0761 | 3.4461 | 5.7668 | 9.6998 | 15.7859 | 25.3348 | 38.93 | 61.207 | 13.3174 | 15.4264 | 23.3347 | 42.2345 | 70.107 | 117.3177 | 197.3285 | 321.1415 | 515.4004 | 791.9767 | 1245.1709 | 2.027 | 2.348 | 3.5517 | 6.4284 | 10.6707 | 17.8565 | 30.0346 | 48.8797 | 78.4472 | 120.5438 | 189.5228 | -24.8535 | -28.7895 | -43.5482 | -78.8199 | -130.8369 | -218.9434 | -368.2633 | -599.3286 | -961.8632 | -1478.0223 | -2323.7936 | 26.8805 | 31.1374 | 47.0999 | 85.2482 | 141.5076 | 236.7999 | 398.298 | 648.2084 | 1040.3103 | 1598.5661 | 2513.3164
Ach | Grocery | Space Cooling | Central chillers inside | TRC | New | NN3313 | Chilled Water System - Variable Speed Drives | Chilled Water System - Variable Speed Drives | NonEquip | 13 | Central chillers inside | 74.38% | Prescriptive_all | 24.74% | 0 | 0 | 0 | 0 | 0 | 0 | 0 | 0 | 0 | 0 | 0 | 0 | 0 | 0 | 0 | 0 | 0 | 0 | 0 | 0 | 0 | 0 | 0 | 0 | 0 | 0 | 0 | 0 | 0 | 0 | 0 | 0 | 0 | 0 | 0 | 0 | 0 | 0 | 0 | 0 | 0 | 0 | 0 | 0 | 0 | 0 | 0 | 0 | 0 | 0 | 0 | 0 | 0 | 0 | 0 | 0 | 0 | 0 | 0 | 0 | 0 | 0 | 0 | 0 | 0 | 0 | 0 | 0 | 0 | 0 | 0 | 0 | 0 | 0 | 0 | 0 | 0 | 0 | 0 | 0 | 0 | 0 | 0 | 0 | 0 | 0 | 0 | 0 | 0 | 0 | 0 | 0 | 0 | 0 | 0
Ach | Grocery | Space Cooling | Central chillers inside | TRC | New | NN3209 | Ceiling Insulation(R2 to R38) | Ceiling Insulation(R2 to R38) | NonEquip | 20 |  | 0% | Prescriptive_ceiling | 5.494% | 0 | 0 | 0 | 0 | 0 | 0 | 0 | 0 | 0 | 0 | 0 | 0 | 0 | 0 | 0 | 0 | 0 | 0 | 0 | 0 | 0 | 0 | 0 | 0 | 0 | 0 | 0 | 0 | 0 | 0 | 0 | 0 | 0 | 0 | 0 | 0 | 0 | 0 | 0 | 0 | 0 | 0 | 0 | 0 | 0 | 0 | 0 | 0 | 0 | 0 | 0 | 0 | 0 | 0 | 0 | 0 | 0 | 0 | 0 | 0 | 0 | 0 | 0 | 0 | 0 | 0 | 0 | 0 | 0 | 0 | 0 | 0 | 0 | 0 | 0 | 0 | 0 | 0 | 0 | 0 | 0 | 0 | 0 | 0 | 0 | 0 | 0 | 0 | 0 | 0 | 0 | 0 | 0 | 0 | 0
Ach | Grocery | Space Cooling | Central chillers inside | TRC | Existing | NE4210 | Wall Insulation | Wall Insulation | NonEquip | 20 |  | 0% | Prescriptive_all_existing | 4.505% | 0 | 0 | 0 | 0 | 0 | 0 | 0 | 0 | 0 | 0 | 0 | 0 | 0 | 0 | 0 | 0 | 0 | 0 | 0 | 0 | 0 | 0 | 0 | 0 | 0 | 0 | 0 | 0 | 0 | 0 | 0 | 0 | 0 | 0 | 0 | 0 | 0 | 0 | 0 | 0 | 0 | 0 | 0 | 0 | 0 | 0 | 0 | 0 | 0 | 0 | 0 | 0 | 0 | 0 | 0 | 0 | 0 | 0 | 0 | 0 | 0 | 0 | 0 | 0 | 0 | 0 | 0 | 0 | 0 | 0 | 0 | 0 | 0 | 0 | 0 | 0 | 0 | 0 | 0 | 0 | 0 | 0 | 0 | 0 | 0 | 0 | 0 | 0 | 0 | 0 | 0 | 0 | 0 | 0 | 0
Ach | Grocery | Space Cooling | Central chillers inside | TRC | Existing | NE3300 | Chilled Water System - Variable Speed Drives | Chilled Water System - Variable Speed Drives | NonEquip | 13 | Central chillers inside | 74.38% | Prescriptive_all_existing | 24.74% | 0 | 0 | 0 | 0 | 0 | 0 | 0 | 0 | 0 | 0 | 0 | 0 | 0 | 0 | 0 | 0 | 0 | 0 | 0 | 0 | 0 | 0 | 0 | 0 | 0 | 0 | 0 | 0 | 0 | 0 | 0 | 0 | 0 | 0 | 0 | 0 | 0 | 0 | 0 | 0 | 0 | 0 | 0 | 0 | 0 | 0 | 0 | 0 | 0 | 0 | 0 | 0 | 0 | 0 | 0 | 0 | 0 | 0 | 0 | 0 | 0 | 0 | 0 | 0 | 0 | 0 | 0 | 0 | 0 | 0 | 0 | 0 | 0 | 0 | 0 | 0 | 0 | 0 | 0 | 0 | 0 | 0 | 0 | 0 | 0 | 0 | 0 | 0 | 0 | 0 | 0 | 0 | 0 | 0 | 0
Ach | Grocery | Space Cooling | Central chillers inside | TRC | Existing | NE3196 | Ceiling Insulation(R2 to R38) | Ceiling Insulation(R2 to R38) | NonEquip | 20 |  | 0% | Prescriptive_ceiling_existing | 5.494% | 0 | 0 | 0 | 0 | 0 | 0 | 0 | 0 | 0 | 0 | 0 | 0 | 0 | 0 | 0 | 0 | 0 | 0 | 0 | 0 | 0 | 0 | 0 | 0 | 0 | 0 | 0 | 0 | 0 | 0 | 0 | 0 | 0 | 0 | 0 | 0 | 0 | 0 | 0 | 0 | 0 | 0 | 0 | 0 | 0 | 0 | 0 | 0 | 0 | 0 | 0 | 0 | 0 | 0 | 0 | 0 | 0 | 0 | 0 | 0 | 0 | 0 | 0 | 0 | 0 | 0 | 0 | 0 | 0 | 0 | 0 | 0 | 0 | 0 | 0 | 0 | 0 | 0 | 0 | 0 | 0 | 0 | 0 | 0 | 0 | 0 | 0 | 0 | 0 | 0 | 0 | 0 | 0 | 0 | 0
Ach | Grocery | Interior Lighting | case lighting | TRC | New | NN4405 | Bi-Level Lighting Control (Interior) | Bi-Level Lighting Control (Interior) | NonEquip | 8 | Overhead (fluorescent/LED/CFL U-shape) | 0% | Prescriptive_lighting control | 31% | 0 | 0 | 0 | 0 | 0 | 0 | 0 | 0 | 0 | 0 | 0 | 0 | 0 | 0 | 0 | 0 | 0 | 0 | 0 | 0 | 0 | 0 | 0 | 0 | 0 | 0 | 0 | 0 | 0 | 0 | 0 | 0 | 0 | 0 | 0 | 0 | 0 | 0 | 0 | 0 | 0 | 0 | 0 | 0 | 0 | 0 | 0 | 0 | 0 | 0 | 0 | 0 | 0 | 0 | 0 | 0 | 0 | 0 | 0 | 0 | 0 | 0 | 0 | 0 | 0 | 0 | 0 | 0 | 0 | 0 | 0 | 0 | 0 | 0 | 0 | 0 | 0 | 0 | 0 | 0 | 0 | 0 | 0 | 0 | 0 | 0 | 0 | 0 | 0 | 0 | 0 | 0 | 0 | 0 | 0
Ach | Grocery | Interior Lighting | case lighting | TRC | Existing | NE4392 | Bi-Level Lighting Control (Interior) | Bi-Level Lighting Control (Interior) | NonEquip | 8 | Overhead (fluorescent/LED/CFL U-shape) | 0% | Prescriptive_lighting control_existing | 31% | 0 | 0 | 0 | 0 | 0 | 0 | 0 | 0 | 0 | 0 | 0 | 0 | 0 | 0 | 0 | 0 | 0 | 0 | 0 | 0 | 0 | 0 | 0 | 0 | 0 | 0 | 0 | 0 | 0 | 0 | 0 | 0 | 0 | 0 | 0 | 0 | 0 | 0 | 0 | 0 | 0 | 0 | 0 | 0 | 0 | 0 | 0 | 0 | 0 | 0 | 0 | 0 | 0 | 0 | 0 | 0 | 0 | 0 | 0 | 0 | 0 | 0 | 0 | 0 | 0 | 0 | 0 | 0 | 0 | 0 | 0 | 0 | 0 | 0 | 0 | 0 | 0 | 0 | 0 | 0 | 0 | 0 | 0 | 0 | 0 | 0 | 0 | 0 | 0 | 0 | 0 | 0 | 0 | 0 | 0
Ach | Grocery | Space Heating | Boilers | TRC | New | NN3573 | ECM Motors on Furnaces | ECM Motors on Furnaces | NonEquip | 15 | Forced air furnace | 0% | Prescriptive_ECM | 1.706% | 0 | 0 | 0 | 0 | 0 | 0 | 0 | 0 | 0 | 0 | 0 | 0 | 0 | 0 | 0 | 0 | 0 | 0 | 0 | 0 | 0 | 0 | 0 | 0 | 0 | 0 | 0 | 0 | 0 | 0 | 0 | 0 | 0 | 0 | 0 | 0 | 0 | 0 | 0 | 0 | 0 | 0 | 0 | 0 | 0 | 0 | 0 | 0 | 0 | 0 | 0 | 0 | 0 | 0 | 0 | 0 | 0 | 0 | 0 | 0 | 0 | 0 | 0 | 0 | 0 | 0 | 0 | 0 | 0 | 0 | 0 | 0 | 0 | 0 | 0 | 0 | 0 | 0 | 0 | 0 | 0 | 0 | 0 | 0 | 0 | 0 | 0 | 0 | 0 | 0 | 0 | 0 | 0 | 0 | 0
Ach | Grocery | Space Heating | Boilers | TRC | New | NN3183 | Ceiling Insulation(R2 to R38) | Ceiling Insulation(R2 to R38) | NonEquip | 20 |  | 0% | Prescriptive_ceiling | 5.894% | 0 | 0 | 0 | 0 | 0 | 0 | 0 | 0 | 0 | 0 | 0 | 0 | 0 | 0 | 0 | 0 | 0 | 0 | 0 | 0 | 0 | 0 | 0 | 0 | 0 | 0 | 0 | 0 | 0 | 0 | 0 | 0 | 0 | 0 | 0 | 0 | 0 | 0 | 0 | 0 | 0 | 0 | 0 | 0 | 0 | 0 | 0 | 0 | 0 | 0 | 0 | 0 | 0 | 0 | 0 | 0 | 0 | 0 | 0 | 0 | 0 | 0 | 0 | 0 | 0 | 0 | 0 | 0 | 0 | 0 | 0 | 0 | 0 | 0 | 0 | 0 | 0 | 0 | 0 | 0 | 0 | 0 | 0 | 0 | 0 | 0 | 0 | 0 | 0 | 0 | 0 | 0 | 0 | 0 | 0
Ach | Grocery | Space Heating | Boilers | TRC | Existing | NE4236 | Wall Insulation | Wall Insulation | NonEquip | 20 |  | 0% | Prescriptive_all_existing | 0.7787% | 0 | 0 | 0 | 0 | 0 | 0 | 0 | 0 | 0 | 0 | 0 | 0 | 0 | 0 | 0 | 0 | 0 | 0 | 0 | 0 | 0 | 0 | 0 | 0 | 0 | 0 | 0 | 0 | 0 | 0 | 0 | 0 | 0 | 0 | 0 | 0 | 0 | 0 | 0 | 0 | 0 | 0 | 0 | 0 | 0 | 0 | 0 | 0 | 0 | 0 | 0 | 0 | 0 | 0 | 0 | 0 | 0 | 0 | 0 | 0 | 0 | 0 | 0 | 0 | 0 | 0 | 0 | 0 | 0 | 0 | 0 | 0 | 0 | 0 | 0 | 0 | 0 | 0 | 0 | 0 | 0 | 0 | 0 | 0 | 0 | 0 | 0 | 0 | 0 | 0 | 0 | 0 | 0 | 0 | 0
Ach | Grocery | Space Heating | Boilers | TRC | Existing | NE3560 | ECM Motors on Furnaces | ECM Motors on Furnaces | NonEquip | 15 | Forced air furnace | 0% | Prescriptive_ECM_existing | 1.706% | 0 | 0 | 0 | 0 | 0 | 0 | 0 | 0 | 0 | 0 | 0 | 0 | 0 | 0 | 0 | 0 | 0 | 0 | 0 | 0 | 0 | 0 | 0 | 0 | 0 | 0 | 0 | 0 | 0 | 0 | 0 | 0 | 0 | 0 | 0 | 0 | 0 | 0 | 0 | 0 | 0 | 0 | 0 | 0 | 0 | 0 | 0 | 0 | 0 | 0 | 0 | 0 | 0 | 0 | 0 | 0 | 0 | 0 | 0 | 0 | 0 | 0 | 0 | 0 | 0 | 0 | 0 | 0 | 0 | 0 | 0 | 0 | 0 | 0 | 0 | 0 | 0 | 0 | 0 | 0 | 0 | 0 | 0 | 0 | 0 | 0 | 0 | 0 | 0 | 0 | 0 | 0 | 0 | 0 | 0
Ach | Grocery | Space Heating | Boilers | TRC | Existing | NE3170 | Ceiling Insulation(R2 to R38) | Ceiling Insulation(R2 to R38) | NonEquip | 20 |  | 0% | Prescriptive_ceiling_existing | 6.504% | 0 | 0 | 0 | 0 | 0 | 0 | 0 | 0 | 0 | 0 | 0 | 0 | 0 | 0 | 0 | 0 | 0 | 0 | 0 | 0 | 0 | 0 | 0 | 0 | 0 | 0 | 0 | 0 | 0 | 0 | 0 | 0 | 0 | 0 | 0 | 0 | 0 | 0 | 0 | 0 | 0 | 0 | 0 | 0 | 0 | 0 | 0 | 0 | 0 | 0 | 0 | 0 | 0 | 0 | 0 | 0 | 0 | 0 | 0 | 0 | 0 | 0 | 0 | 0 | 0 | 0 | 0 | 0 | 0 | 0 | 0 | 0 | 0 | 0 | 0 | 0 | 0 | 0 | 0 | 0 | 0 | 0 | 0 | 0 | 0 | 0 | 0 | 0 | 0 | 0 | 0 | 0 | 0 | 0 | 0
Ach | Healthcare | Refrigeration | Walk-in cooler | TRC | New | NN4848 | PSC to ECM Evaporator Fan Motor (Walk-In, Refrigerator) | PSC to ECM Evaporator Fan Motor (Walk-In, Refrigerator) | NonEquip | 15 | Walk-in cooler | 68.68% | Prescriptive_ECM | 37.5% | 0 | 0 | 0 | 0 | 0 | 0 | 0 | 0 | 0 | 0 | 0 | 0 | 0 | 0 | 0 | 0 | 0 | 0 | 0 | 0 | 0 | 0 | 0 | 0 | 0 | 0 | 0 | 0 | 0 | 0 | 0 | 0 | 0 | 0 | 0 | 0 | 0 | 0 | 0 | 0 | 0 | 0 | 0 | 0 | 0 | 0 | 0 | 0 | 0 | 0 | 0 | 0 | 0 | 0 | 0 | 0 | 0 | 0 | 0 | 0 | 0 | 0 | 0 | 0 | 0 | 0 | 0 | 0 | 0 | 0 | 0 | 0 | 0 | 0 | 0 | 0 | 0 | 0 | 0 | 0 | 0 | 0 | 0 | 0 | 0 | 0 | 0 | 0 | 0 | 0 | 0 | 0 | 0 | 0 | 0
Ach | Healthcare | Refrigeration | Walk-in cooler | TRC | New | NN4822 | PSC to ECM Evaporator Fan Motor (Reach-In) | PSC to ECM Evaporator Fan Motor (Reach-In) | NonEquip | 15 | Display cases | 0% | Prescriptive_ECM | 37.5% | 0 | 0 | 0 | 0 | 0 | 0 | 0 | 0 | 0 | 0 | 0 | 0 | 0 | 0 | 0 | 0 | 0 | 0 | 0 | 0 | 0 | 0 | 0 | 0 | 0 | 0 | 0 | 0 | 0 | 0 | 0 | 0 | 0 | 0 | 0 | 0 | 0 | 0 | 0 | 0 | 0 | 0 | 0 | 0 | 0 | 0 | 0 | 0 | 0 | 0 | 0 | 0 | 0 | 0 | 0 | 0 | 0 | 0 | 0 | 0 | 0 | 0 | 0 | 0 | 0 | 0 | 0 | 0 | 0 | 0 | 0 | 0 | 0 | 0 | 0 | 0 | 0 | 0 | 0 | 0 | 0 | 0 | 0 | 0 | 0 | 0 | 0 | 0 | 0 | 0 | 0 | 0 | 0 | 0 | 0
Ach | Healthcare | Refrigeration | Walk-in cooler | TRC | Existing | NE4835 | PSC to ECM Evaporator Fan Motor (Walk-In, Refrigerator) | PSC to ECM Evaporator Fan Motor (Walk-In, Refrigerator) | NonEquip | 15 | Walk-in cooler | 17.17% | Prescriptive_ECM_existing | 37.5% | 0 | 0 | 0 | 0 | 0 | 0 | 0 | 0 | 0 | 0 | 0 | 0 | 0 | 0 | 0 | 0 | 0 | 0 | 0 | 0 | 0 | 0 | 0 | 0 | 0 | 0 | 0 | 0 | 0 | 0 | 0 | 0 | 0 | 0 | 0 | 0 | 0 | 0 | 0 | 0 | 0 | 0 | 0 | 0 | 0 | 0 | 0 | 0 | 0 | 0 | 0 | 0 | 0 | 0 | 0 | 0 | 0 | 0 | 0 | 0 | 0 | 0 | 0 | 0 | 0 | 0 | 0 | 0 | 0 | 0 | 0 | 0 | 0 | 0 | 0 | 0 | 0 | 0 | 0 | 0 | 0 | 0 | 0 | 0 | 0 | 0 | 0 | 0 | 0 | 0 | 0 | 0 | 0 | 0 | 0
Ach | Healthcare | Refrigeration | Walk-in cooler | TRC | Existing | NE4809 | PSC to ECM Evaporator Fan Motor (Reach-In) | PSC to ECM Evaporator Fan Motor (Reach-In) | NonEquip | 15 | Display cases | 0% | Prescriptive_ECM_existing | 37.5% | 0 | 0 | 0 | 0 | 0 | 0 | 0 | 0 | 0 | 0 | 0 | 0 | 0 | 0 | 0 | 0 | 0 | 0 | 0 | 0 | 0 | 0 | 0 | 0 | 0 | 0 | 0 | 0 | 0 | 0 | 0 | 0 | 0 | 0 | 0 | 0 | 0 | 0 | 0 | 0 | 0 | 0 | 0 | 0 | 0 | 0 | 0 | 0 | 0 | 0 | 0 | 0 | 0 | 0 | 0 | 0 | 0 | 0 | 0 | 0 | 0 | 0 | 0 | 0 | 0 | 0 | 0 | 0 | 0 | 0 | 0 | 0 | 0 | 0 | 0 | 0 | 0 | 0 | 0 | 0 | 0 | 0 | 0 | 0 | 0 | 0 | 0 | 0 | 0 | 0 | 0 | 0 | 0 | 0 | 0
Ach | Healthcare | Refrigeration | Vending and ice makers | TRC | New | NN4848 | PSC to ECM Evaporator Fan Motor (Walk-In, Refrigerator) | PSC to ECM Evaporator Fan Motor (Walk-In, Refrigerator) | NonEquip | 15 | Walk-in cooler | 0% | Prescriptive_ECM | 37.5% | 0 | 0 | 0 | 0 | 0 | 0 | 0 | 0 | 0 | 0 | 0 | 0 | 0 | 0 | 0 | 0 | 0 | 0 | 0 | 0 | 0 | 0 | 0 | 0 | 0 | 0 | 0 | 0 | 0 | 0 | 0 | 0 | 0 | 0 | 0 | 0 | 0 | 0 | 0 | 0 | 0 | 0 | 0 | 0 | 0 | 0 | 0 | 0 | 0 | 0 | 0 | 0 | 0 | 0 | 0 | 0 | 0 | 0 | 0 | 0 | 0 | 0 | 0 | 0 | 0 | 0 | 0 | 0 | 0 | 0 | 0 | 0 | 0 | 0 | 0 | 0 | 0 | 0 | 0 | 0 | 0 | 0 | 0 | 0 | 0 | 0 | 0 | 0 | 0 | 0 | 0 | 0 | 0 | 0 | 0
Ach | Healthcare | Refrigeration | Vending and ice makers | TRC | New | NN4822 | PSC to ECM Evaporator Fan Motor (Reach-In) | PSC to ECM Evaporator Fan Motor (Reach-In) | NonEquip | 15 | Display cases | 0% | Prescriptive_ECM | 37.5% | 0 | 0 | 0 | 0 | 0 | 0 | 0 | 0 | 0 | 0 | 0 | 0 | 0 | 0 | 0 | 0 | 0 | 0 | 0 | 0 | 0 | 0 | 0 | 0 | 0 | 0 | 0 | 0 | 0 | 0 | 0 | 0 | 0 | 0 | 0 | 0 | 0 | 0 | 0 | 0 | 0 | 0 | 0 | 0 | 0 | 0 | 0 | 0 | 0 | 0 | 0 | 0 | 0 | 0 | 0 | 0 | 0 | 0 | 0 | 0 | 0 | 0 | 0 | 0 | 0 | 0 | 0 | 0 | 0 | 0 | 0 | 0 | 0 | 0 | 0 | 0 | 0 | 0 | 0 | 0 | 0 | 0 | 0 | 0 | 0 | 0 | 0 | 0 | 0 | 0 | 0 | 0 | 0 | 0 | 0
Ach | Healthcare | Refrigeration | Vending and ice makers | TRC | Existing | NE4835 | PSC to ECM Evaporator Fan Motor (Walk-In, Refrigerator) | PSC to ECM Evaporator Fan Motor (Walk-In, Refrigerator) | NonEquip | 15 | Walk-in cooler | 0% | Prescriptive_ECM_existing | 37.5% | 0 | 0 | 0 | 0 | 0 | 0 | 0 | 0 | 0 | 0 | 0 | 0 | 0 | 0 | 0 | 0 | 0 | 0 | 0 | 0 | 0 | 0 | 0 | 0 | 0 | 0 | 0 | 0 | 0 | 0 | 0 | 0 | 0 | 0 | 0 | 0 | 0 | 0 | 0 | 0 | 0 | 0 | 0 | 0 | 0 | 0 | 0 | 0 | 0 | 0 | 0 | 0 | 0 | 0 | 0 | 0 | 0 | 0 | 0 | 0 | 0 | 0 | 0 | 0 | 0 | 0 | 0 | 0 | 0 | 0 | 0 | 0 | 0 | 0 | 0 | 0 | 0 | 0 | 0 | 0 | 0 | 0 | 0 | 0 | 0 | 0 | 0 | 0 | 0 | 0 | 0 | 0 | 0 | 0 | 0
Ach | Healthcare | Refrigeration | Vending and ice makers | TRC | Existing | NE4809 | PSC to ECM Evaporator Fan Motor (Reach-In) | PSC to ECM Evaporator Fan Motor (Reach-In) | NonEquip | 15 | Display cases | 0% | Prescriptive_ECM_existing | 37.5% | 0 | 0 | 0 | 0 | 0 | 0 | 0 | 0 | 0 | 0 | 0 | 0 | 0 | 0 | 0 | 0 | 0 | 0 | 0 | 0 | 0 | 0 | 0 | 0 | 0 | 0 | 0 | 0 | 0 | 0 | 0 | 0 | 0 | 0 | 0 | 0 | 0 | 0 | 0 | 0 | 0 | 0 | 0 | 0 | 0 | 0 | 0 | 0 | 0 | 0 | 0 | 0 | 0 | 0 | 0 | 0 | 0 | 0 | 0 | 0 | 0 | 0 | 0 | 0 | 0 | 0 | 0 | 0 | 0 | 0 | 0 | 0 | 0 | 0 | 0 | 0 | 0 | 0 | 0 | 0 | 0 | 0 | 0 | 0 | 0 | 0 | 0 | 0 | 0 | 0 | 0 | 0 | 0 | 0 | 0
Ach | Healthcare | Exterior Lighting | Street lighting | TRC | New | NN2976 | Outdoor Lighting Controls | Outdoor Lighting Controls | NonEquip | 8 | Exterior parking/lot lighting | 0% | Prescriptive_lighting control | 28% | 0 | 0 | 0 | 0 | 0 | 0 | 0 | 0 | 0 | 0 | 0 | 0 | 0 | 0 | 0 | 0 | 0 | 0 | 0 | 0 | 0 | 0 | 0 | 0 | 0 | 0 | 0 | 0 | 0 | 0 | 0 | 0 | 0 | 0 | 0 | 0 | 0 | 0 | 0 | 0 | 0 | 0 | 0 | 0 | 0 | 0 | 0 | 0 | 0 | 0 | 0 | 0 | 0 | 0 | 0 | 0 | 0 | 0 | 0 | 0 | 0 | 0 | 0 | 0 | 0 | 0 | 0 | 0 | 0 | 0 | 0 | 0 | 0 | 0 | 0 | 0 | 0 | 0 | 0 | 0 | 0 | 0 | 0 | 0 | 0 | 0 | 0 | 0 | 0 | 0 | 0 | 0 | 0 | 0 | 0
Ach | Healthcare | Exterior Lighting | Street lighting | TRC | New | NN2950 | Bi-Level Lighting Control (Exterior) | Bi-Level Lighting Control (Exterior) | NonEquip | 9 | Exterior parking/lot lighting | 0% | Prescriptive_lighting control | 31% | 0 | 0 | 0 | 0 | 0 | 0 | 0 | 0 | 0 | 0 | 0 | 0 | 0 | 0 | 0 | 0 | 0 | 0 | 0 | 0 | 0 | 0 | 0 | 0 | 0 | 0 | 0 | 0 | 0 | 0 | 0 | 0 | 0 | 0 | 0 | 0 | 0 | 0 | 0 | 0 | 0 | 0 | 0 | 0 | 0 | 0 | 0 | 0 | 0 | 0 | 0 | 0 | 0 | 0 | 0 | 0 | 0 | 0 | 0 | 0 | 0 | 0 | 0 | 0 | 0 | 0 | 0 | 0 | 0 | 0 | 0 | 0 | 0 | 0 | 0 | 0 | 0 | 0 | 0 | 0 | 0 | 0 | 0 | 0 | 0 | 0 | 0 | 0 | 0 | 0 | 0 | 0 | 0 | 0 | 0
Ach | Healthcare | Exterior Lighting | Street lighting | TRC | Existing | NE2963 | Outdoor Lighting Controls | Outdoor Lighting Controls | NonEquip | 8 | Exterior parking/lot lighting | 0% | Prescriptive_lighting control_existing | 28% | 0 | 0 | 0 | 0 | 0 | 0 | 0 | 0 | 0 | 0 | 0 | 0 | 0 | 0 | 0 | 0 | 0 | 0 | 0 | 0 | 0 | 0 | 0 | 0 | 0 | 0 | 0 | 0 | 0 | 0 | 0 | 0 | 0 | 0 | 0 | 0 | 0 | 0 | 0 | 0 | 0 | 0 | 0 | 0 | 0 | 0 | 0 | 0 | 0 | 0 | 0 | 0 | 0 | 0 | 0 | 0 | 0 | 0 | 0 | 0 | 0 | 0 | 0 | 0 | 0 | 0 | 0 | 0 | 0 | 0 | 0 | 0 | 0 | 0 | 0 | 0 | 0 | 0 | 0 | 0 | 0 | 0 | 0 | 0 | 0 | 0 | 0 | 0 | 0 | 0 | 0 | 0 | 0 | 0 | 0
Ach | Healthcare | Exterior Lighting | Street lighting | TRC | Existing | NE2937 | Bi-Level Lighting Control (Exterior) | Bi-Level Lighting Control (Exterior) | NonEquip | 9 | Exterior parking/lot lighting | 0% | Prescriptive_lighting control_existing | 31% | 0 | 0 | 0 | 0 | 0 | 0 | 0 | 0 | 0 | 0 | 0 | 0 | 0 | 0 | 0 | 0 | 0 | 0 | 0 | 0 | 0 | 0 | 0 | 0 | 0 | 0 | 0 | 0 | 0 | 0 | 0 | 0 | 0 | 0 | 0 | 0 | 0 | 0 | 0 | 0 | 0 | 0 | 0 | 0 | 0 | 0 | 0 | 0 | 0 | 0 | 0 | 0 | 0 | 0 | 0 | 0 | 0 | 0 | 0 | 0 | 0 | 0 | 0 | 0 | 0 | 0 | 0 | 0 | 0 | 0 | 0 | 0 | 0 | 0 | 0 | 0 | 0 | 0 | 0 | 0 | 0 | 0 | 0 | 0 | 0 | 0 | 0 | 0 | 0 | 0 | 0 | 0 | 0 | 0 | 0
Ach | Healthcare | Exterior Lighting | Spot lighting/Security/Flood | TRC | New | NN2976 | Outdoor Lighting Controls | Outdoor Lighting Controls | NonEquip | 8 | Exterior parking/lot lighting | 0% | Prescriptive_lighting control | 28% | 0 | 0 | 0 | 0 | 0 | 0 | 0 | 0 | 0 | 0 | 0 | 0 | 0 | 0 | 0 | 0 | 0 | 0 | 0 | 0 | 0 | 0 | 0 | 0 | 0 | 0 | 0 | 0 | 0 | 0 | 0 | 0 | 0 | 0 | 0 | 0 | 0 | 0 | 0 | 0 | 0 | 0 | 0 | 0 | 0 | 0 | 0 | 0 | 0 | 0 | 0 | 0 | 0 | 0 | 0 | 0 | 0 | 0 | 0 | 0 | 0 | 0 | 0 | 0 | 0 | 0 | 0 | 0 | 0 | 0 | 0 | 0 | 0 | 0 | 0 | 0 | 0 | 0 | 0 | 0 | 0 | 0 | 0 | 0 | 0 | 0 | 0 | 0 | 0 | 0 | 0 | 0 | 0 | 0 | 0
Ach | Healthcare | Exterior Lighting | Spot lighting/Security/Flood | TRC | New | NN2950 | Bi-Level Lighting Control (Exterior) | Bi-Level Lighting Control (Exterior) | NonEquip | 9 | Exterior parking/lot lighting | 0% | Prescriptive_lighting control | 31% | 0 | 0 | 0 | 0 | 0 | 0 | 0 | 0 | 0 | 0 | 0 | 0 | 0 | 0 | 0 | 0 | 0 | 0 | 0 | 0 | 0 | 0 | 0 | 0 | 0 | 0 | 0 | 0 | 0 | 0 | 0 | 0 | 0 | 0 | 0 | 0 | 0 | 0 | 0 | 0 | 0 | 0 | 0 | 0 | 0 | 0 | 0 | 0 | 0 | 0 | 0 | 0 | 0 | 0 | 0 | 0 | 0 | 0 | 0 | 0 | 0 | 0 | 0 | 0 | 0 | 0 | 0 | 0 | 0 | 0 | 0 | 0 | 0 | 0 | 0 | 0 | 0 | 0 | 0 | 0 | 0 | 0 | 0 | 0 | 0 | 0 | 0 | 0 | 0 | 0 | 0 | 0 | 0 | 0 | 0
Ach | Healthcare | Exterior Lighting | Spot lighting/Security/Flood | TRC | Existing | NE2963 | Outdoor Lighting Controls | Outdoor Lighting Controls | NonEquip | 8 | Exterior parking/lot lighting | 0% | Prescriptive_lighting control_existing | 28% | 0 | 0 | 0 | 0 | 0 | 0 | 0 | 0 | 0 | 0 | 0 | 0 | 0 | 0 | 0 | 0 | 0 | 0 | 0 | 0 | 0 | 0 | 0 | 0 | 0 | 0 | 0 | 0 | 0 | 0 | 0 | 0 | 0 | 0 | 0 | 0 | 0 | 0 | 0 | 0 | 0 | 0 | 0 | 0 | 0 | 0 | 0 | 0 | 0 | 0 | 0 | 0 | 0 | 0 | 0 | 0 | 0 | 0 | 0 | 0 | 0 | 0 | 0 | 0 | 0 | 0 | 0 | 0 | 0 | 0 | 0 | 0 | 0 | 0 | 0 | 0 | 0 | 0 | 0 | 0 | 0 | 0 | 0 | 0 | 0 | 0 | 0 | 0 | 0 | 0 | 0 | 0 | 0 | 0 | 0
Ach | Healthcare | Exterior Lighting | Spot lighting/Security/Flood | TRC | Existing | NE2937 | Bi-Level Lighting Control (Exterior) | Bi-Level Lighting Control (Exterior) | NonEquip | 9 | Exterior parking/lot lighting | 0% | Prescriptive_lighting control_existing | 31% | 0 | 0 | 0 | 0 | 0 | 0 | 0 | 0 | 0 | 0 | 0 | 0 | 0 | 0 | 0 | 0 | 0 | 0 | 0 | 0 | 0 | 0 | 0 | 0 | 0 | 0 | 0 | 0 | 0 | 0 | 0 | 0 | 0 | 0 | 0 | 0 | 0 | 0 | 0 | 0 | 0 | 0 | 0 | 0 | 0 | 0 | 0 | 0 | 0 | 0 | 0 | 0 | 0 | 0 | 0 | 0 | 0 | 0 | 0 | 0 | 0 | 0 | 0 | 0 | 0 | 0 | 0 | 0 | 0 | 0 | 0 | 0 | 0 | 0 | 0 | 0 | 0 | 0 | 0 | 0 | 0 | 0 | 0 | 0 | 0 | 0 | 0 | 0 | 0 | 0 | 0 | 0 | 0 | 0 | 0
Ach | Healthcare | Exterior Lighting | Spot lighting/Security/Flood | TRC | Turnover | ET668 | LED Exterior Lighting | LED Exterior Lighting | Equip | 13 | Spot lighting/Security/Flood | 4.624% | Prescriptive_lighting | 60.51% | 18.1654 | 23.3032 | 30.539 | 34.8129 | 33.2196 | 25.2562 | 15.0462 | 7.2804 | 3.0785 | 1.2158 | 18.1654 | 41.4685 | 72.0075 | 106.8204 | 140.04 | 165.2962 | 180.3424 | 187.6228 | 190.7013 | 191.9171 | 0 | 0 | 0 | 0 | 0 | 0 | 0 | 0 | 0 | 0 | 0 | 0 | 0 | 0 | 0 | 0 | 0 | 0 | 0 | 0 | 0.40409 | 0.52481 | 0.69629 | 0.80358 | 0.77631 | 0.59753 | 0.36039 | 0.17654 | 0.075577 | 0.030218 | 3.4169 | 3.135 | 4.0716 | 5.402 | 6.2344 | 6.0228 | 4.6358 | 2.796 | 1.3697 | 0.58635 | 0.23444 | 26.509 | 4.4126 | 5.7308 | 7.6034 | 8.775 | 8.4772 | 6.525 | 3.9354 | 1.9278 | 0.82529 | 0.32998 | 37.3118 | -10.1995 | -13.2465 | -17.5749 | -20.2829 | -19.5946 | -15.0822 | -9.0965 | -4.4561 | -1.9076 | -0.76272 | -86.2445 | 14.6121 | 18.9773 | 25.1783 | 29.0579 | 28.0718 | 21.6071 | 13.0319 | 6.3839 | 2.7329 | 1.0927 | 123.5563
Ach | Healthcare | Exterior Lighting | Spot lighting/Security/Flood | TRC | New | EN694 | LED Exterior Lighting | LED Exterior Lighting | Equip | 13 | Spot lighting/Security/Flood | 4.624% | Prescriptive_lighting | 60.51% | 5.0594 | 5.0198 | 5.9386 | 7.3599 | 7.0333 | 5.4182 | 3.3114 | 1.6116 | 0.68903 | 0.27243 | 5.0594 | 10.0792 | 16.0178 | 23.3778 | 30.411 | 35.8292 | 39.1406 | 40.7522 | 41.4413 | 41.7137 | 0 | 0 | 0 | 0 | 0 | 0 | 0 | 0 | 0 | 0 | 0 | 0 | 0 | 0 | 0 | 0 | 0 | 0 | 0 | 0 | 0.11255 | 0.11305 | 0.1354 | 0.16989 | 0.16436 | 0.12819 | 0.079316 | 0.03908 | 0.016916 | 0.006771 | 0.74517 | 0.87315 | 0.87707 | 1.0505 | 1.318 | 1.2751 | 0.99451 | 0.61535 | 0.30319 | 0.13123 | 0.052531 | 5.7812 | 1.229 | 1.2345 | 1.4786 | 1.8551 | 1.7948 | 1.3998 | 0.86612 | 0.42675 | 0.18472 | 0.073938 | 8.1372 | -2.8407 | -2.8535 | -3.4176 | -4.2881 | -4.1486 | -3.2356 | -2.002 | -0.98641 | -0.42696 | -0.1709 | -18.8087 | 4.0697 | 4.088 | 4.8962 | 6.1432 | 5.9434 | 4.6353 | 2.8681 | 1.4132 | 0.61168 | 0.24484 | 26.9458
Ach | Healthcare | Interior Lighting | Spot lighting | TRC | New | NN4432 | Interior Lighting Controls | Interior Lighting Controls | NonEquip | 8 | Overhead (fluorescent/LED/CFL U-shape) | 0% | Prescriptive_lighting control | 28% | 0 | 0 | 0 | 0 | 0 | 0 | 0 | 0 | 0 | 0 | 0 | 0 | 0 | 0 | 0 | 0 | 0 | 0 | 0 | 0 | 0 | 0 | 0 | 0 | 0 | 0 | 0 | 0 | 0 | 0 | 0 | 0 | 0 | 0 | 0 | 0 | 0 | 0 | 0 | 0 | 0 | 0 | 0 | 0 | 0 | 0 | 0 | 0 | 0 | 0 | 0 | 0 | 0 | 0 | 0 | 0 | 0 | 0 | 0 | 0 | 0 | 0 | 0 | 0 | 0 | 0 | 0 | 0 | 0 | 0 | 0 | 0 | 0 | 0 | 0 | 0 | 0 | 0 | 0 | 0 | 0 | 0 | 0 | 0 | 0 | 0 | 0 | 0 | 0 | 0 | 0 | 0 | 0 | 0 | 0
Ach | Healthcare | Interior Lighting | Spot lighting | TRC | Existing | NE4419 | Interior Lighting Controls | Interior Lighting Controls | NonEquip | 8 | Overhead (fluorescent/LED/CFL U-shape) | 0% | Prescriptive_lighting control_existing | 28% | 0 | 0 | 0 | 0 | 0 | 0 | 0 | 0 | 0 | 0 | 0 | 0 | 0 | 0 | 0 | 0 | 0 | 0 | 0 | 0 | 0 | 0 | 0 | 0 | 0 | 0 | 0 | 0 | 0 | 0 | 0 | 0 | 0 | 0 | 0 | 0 | 0 | 0 | 0 | 0 | 0 | 0 | 0 | 0 | 0 | 0 | 0 | 0 | 0 | 0 | 0 | 0 | 0 | 0 | 0 | 0 | 0 | 0 | 0 | 0 | 0 | 0 | 0 | 0 | 0 | 0 | 0 | 0 | 0 | 0 | 0 | 0 | 0 | 0 | 0 | 0 | 0 | 0 | 0 | 0 | 0 | 0 | 0 | 0 | 0 | 0 | 0 | 0 | 0 | 0 | 0 | 0 | 0 | 0 | 0
Ach | Healthcare | Office Equipment | Servers | TRC | New | NN4562 | Network PC Power Management | Network PC Power Management | NonEquip | 5 | Computers | 0% | Prescriptive_all | 56.5% | 0 | 0 | 0 | 0 | 0 | 0 | 0 | 0 | 0 | 0 | 0 | 0 | 0 | 0 | 0 | 0 | 0 | 0 | 0 | 0 | 0 | 0 | 0 | 0 | 0 | 0 | 0 | 0 | 0 | 0 | 0 | 0 | 0 | 0 | 0 | 0 | 0 | 0 | 0 | 0 | 0 | 0 | 0 | 0 | 0 | 0 | 0 | 0 | 0 | 0 | 0 | 0 | 0 | 0 | 0 | 0 | 0 | 0 | 0 | 0 | 0 | 0 | 0 | 0 | 0 | 0 | 0 | 0 | 0 | 0 | 0 | 0 | 0 | 0 | 0 | 0 | 0 | 0 | 0 | 0 | 0 | 0 | 0 | 0 | 0 | 0 | 0 | 0 | 0 | 0 | 0 | 0 | 0 | 0 | 0
Ach | Healthcare | Office Equipment | Servers | TRC | Existing | NE4549 | Network PC Power Management | Network PC Power Management | NonEquip | 5 | Computers | 0% | Prescriptive_all_existing | 56.5% | 0 | 0 | 0 | 0 | 0 | 0 | 0 | 0 | 0 | 0 | 0 | 0 | 0 | 0 | 0 | 0 | 0 | 0 | 0 | 0 | 0 | 0 | 0 | 0 | 0 | 0 | 0 | 0 | 0 | 0 | 0 | 0 | 0 | 0 | 0 | 0 | 0 | 0 | 0 | 0 | 0 | 0 | 0 | 0 | 0 | 0 | 0 | 0 | 0 | 0 | 0 | 0 | 0 | 0 | 0 | 0 | 0 | 0 | 0 | 0 | 0 | 0 | 0 | 0 | 0 | 0 | 0 | 0 | 0 | 0 | 0 | 0 | 0 | 0 | 0 | 0 | 0 | 0 | 0 | 0 | 0 | 0 | 0 | 0 | 0 | 0 | 0 | 0 | 0 | 0 | 0 | 0 | 0 | 0 | 0
Ach | Healthcare | Space Cooling | Residential-type central air conditioners | TRC | New | NN4146 | Smart Thermostat | Smart Thermostat | NonEquip | 11 |  | 45.33% | Prescriptive_all | 10% | 22.4237 | 25.3121 | 36.6434 | 61.7709 | 92.7387 | 133.0124 | 176.9304 | 202.6385 | 194.5826 | 147.2543 | 22.4237 | 47.7358 | 84.3791 | 146.1501 | 238.8888 | 371.9012 | 548.8316 | 751.4701 | 946.0527 | 1093.307 | 0.00026626 | 0.00056681 | 0.0010019 | 0.0017354 | 0.0028365 | 0.0044159 | 0.0065167 | 0.0089228 | 0.011233 | 0.012982 | 0 | 0 | 0 | 0 | 0 | 0 | 0 | 0 | 0 | 0 | 0.98821 | 1.1293 | 1.6552 | 2.8248 | 4.2935 | 6.2344 | 8.3957 | 9.7349 | 9.4638 | 7.2507 | 33.4127 | 0.60952 | 0.69657 | 1.0209 | 1.7423 | 2.6482 | 3.8454 | 5.1784 | 6.0044 | 5.8372 | 4.4722 | 20.6088 | 11.4905 | 13.1315 | 19.2457 | 32.8454 | 49.9233 | 72.4914 | 97.6224 | 113.1933 | 110.0411 | 84.3084 | 388.5108 | -3.9683 | -4.535 | -6.6466 | -11.3433 | -17.2413 | -25.0353 | -33.7144 | -39.092 | -38.0033 | -29.1164 | -134.1744 | 15.4589 | 17.6665 | 25.8923 | 44.1888 | 67.1647 | 97.5268 | 131.3368 | 152.2853 | 148.0445 | 113.4248 | 522.6852
Ach | Healthcare | Space Cooling | Residential-type central air conditioners | TRC | New | NN4042 | Programmable Thermostat | Programmable Thermostat | NonEquip | 11 |  | 0% | Prescriptive_all | 3.6% | 0 | 0 | 0 | 0 | 0 | 0 | 0 | 0 | 0 | 0 | 0 | 0 | 0 | 0 | 0 | 0 | 0 | 0 | 0 | 0 | 0 | 0 | 0 | 0 | 0 | 0 | 0 | 0 | 0 | 0 | 0 | 0 | 0 | 0 | 0 | 0 | 0 | 0 | 0 | 0 | 0 | 0 | 0 | 0 | 0 | 0 | 0 | 0 | 0 | 0 | 0 | 0 | 0 | 0 | 0 | 0 | 0 | 0 | 0 | 0 | 0 | 0 | 0 | 0 | 0 | 0 | 0 | 0 | 0 | 0 | 0 | 0 | 0 | 0 | 0 | 0 | 0 | 0 | 0 | 0 | 0 | 0 | 0 | 0 | 0 | 0 | 0 | 0 | 0 | 0 | 0 | 0 | 0 | 0 | 0
Ach | Healthcare | Space Cooling | Residential-type central air conditioners | TRC | New | NN3912 | HVAC tune-up_RTU | HVAC tune-up_RTU | NonEquip | 5 | Packaged air conditioning units (RTUs) | 0% | Prescriptive_package HP | 5% | 0 | 0 | 0 | 0 | 0 | 0 | 0 | 0 | 0 | 0 | 0 | 0 | 0 | 0 | 0 | 0 | 0 | 0 | 0 | 0 | 0 | 0 | 0 | 0 | 0 | 0 | 0 | 0 | 0 | 0 | 0 | 0 | 0 | 0 | 0 | 0 | 0 | 0 | 0 | 0 | 0 | 0 | 0 | 0 | 0 | 0 | 0 | 0 | 0 | 0 | 0 | 0 | 0 | 0 | 0 | 0 | 0 | 0 | 0 | 0 | 0 | 0 | 0 | 0 | 0 | 0 | 0 | 0 | 0 | 0 | 0 | 0 | 0 | 0 | 0 | 0 | 0 | 0 | 0 | 0 | 0 | 0 | 0 | 0 | 0 | 0 | 0 | 0 | 0 | 0 | 0 | 0 | 0 | 0 | 0
Ach | Healthcare | Space Cooling | Residential-type central air conditioners | TRC | New | NN3418 | Dedicated Outdoor Air System on VRF unit | Dedicated Outdoor Air System on VRF unit | NonEquip | 15 | Residential-type central air conditioners | 58.91% | Prescriptive_all | 17.5% | 63.528 | 71.4099 | 102.6921 | 171.3434 | 253.3276 | 355.504 | 459.5742 | 509.2076 | 473.7742 | 351.5671 | 63.528 | 134.9379 | 237.63 | 408.9734 | 662.301 | 1017.805 | 1477.3792 | 1986.5868 | 2460.361 | 2811.9281 | 0.019331 | 0.04106 | 0.072309 | 0.12445 | 0.20153 | 0.30971 | 0.44955 | 0.6045 | 0.74867 | 0.85565 | 0 | 0 | 0 | 0 | 0 | 0 | 0 | 0 | 0 | 0 | 2.7997 | 3.1861 | 4.6386 | 7.8355 | 11.7283 | 16.6628 | 21.8078 | 24.4626 | 23.0426 | 17.3109 | 86.4582 | 23.9964 | 27.3081 | 39.7578 | 67.1591 | 100.5245 | 142.8191 | 186.9173 | 209.6722 | 197.5011 | 148.3743 | 741.0445 | 6.9047 | 7.8576 | 11.4399 | 19.3243 | 28.9249 | 41.0947 | 53.7835 | 60.331 | 56.8289 | 42.6932 | 213.2279 | -52.0076 | -59.1851 | -86.1675 | -145.5545 | -217.8676 | -309.533 | -405.1074 | -454.4243 | -428.0458 | -321.5727 | -1606.0718 | 58.9123 | 67.0427 | 97.6074 | 164.8788 | 246.7925 | 350.6277 | 458.8909 | 514.7553 | 484.8747 | 364.2659 | 1819.2997
Ach | Healthcare | Space Cooling | Residential-type central air conditioners | TRC | New | NN3314 | Chilled Water System - Variable Speed Drives | Chilled Water System - Variable Speed Drives | NonEquip | 13 | Central chillers inside | 0% | Prescriptive_all | 24.74% | 0 | 0 | 0 | 0 | 0 | 0 | 0 | 0 | 0 | 0 | 0 | 0 | 0 | 0 | 0 | 0 | 0 | 0 | 0 | 0 | 0 | 0 | 0 | 0 | 0 | 0 | 0 | 0 | 0 | 0 | 0 | 0 | 0 | 0 | 0 | 0 | 0 | 0 | 0 | 0 | 0 | 0 | 0 | 0 | 0 | 0 | 0 | 0 | 0 | 0 | 0 | 0 | 0 | 0 | 0 | 0 | 0 | 0 | 0 | 0 | 0 | 0 | 0 | 0 | 0 | 0 | 0 | 0 | 0 | 0 | 0 | 0 | 0 | 0 | 0 | 0 | 0 | 0 | 0 | 0 | 0 | 0 | 0 | 0 | 0 | 0 | 0 | 0 | 0 | 0 | 0 | 0 | 0 | 0 | 0
Ach | Healthcare | Space Cooling | Residential-type central air conditioners | TRC | New | NN3210 | Ceiling Insulation(R2 to R38) | Ceiling Insulation(R2 to R38) | NonEquip | 20 |  | 0% | Prescriptive_ceiling | 11.3% | 0 | 0 | 0 | 0 | 0 | 0 | 0 | 0 | 0 | 0 | 0 | 0 | 0 | 0 | 0 | 0 | 0 | 0 | 0 | 0 | 0 | 0 | 0 | 0 | 0 | 0 | 0 | 0 | 0 | 0 | 0 | 0 | 0 | 0 | 0 | 0 | 0 | 0 | 0 | 0 | 0 | 0 | 0 | 0 | 0 | 0 | 0 | 0 | 0 | 0 | 0 | 0 | 0 | 0 | 0 | 0 | 0 | 0 | 0 | 0 | 0 | 0 | 0 | 0 | 0 | 0 | 0 | 0 | 0 | 0 | 0 | 0 | 0 | 0 | 0 | 0 | 0 | 0 | 0 | 0 | 0 | 0 | 0 | 0 | 0 | 0 | 0 | 0 | 0 | 0 | 0 | 0 | 0 | 0 | 0
Ach | Healthcare | Space Cooling | Residential-type central air conditioners | TRC | Existing | NE4211 | Wall Insulation | Wall Insulation | NonEquip | 20 |  | 26.6% | Prescriptive_all_existing | 6.166% | 33.6441 | 53.5062 | 85.7882 | 133.397 | 200.2664 | 283.9118 | 368.7396 | 420.4343 | 399.909 | 302.8035 | 33.6441 | 87.1503 | 172.9385 | 306.3355 | 506.6019 | 790.5137 | 1159.2533 | 1579.6877 | 1979.5967 | 2282.4001 | 0.00067323 | 0.0017439 | 0.0034606 | 0.0061299 | 0.010137 | 0.015818 | 0.023197 | 0.03161 | 0.039613 | 0.045672 | 0 | 0 | 0 | 0 | 0 | 0 | 0 | 0 | 0 | 0 | 1.4827 | 2.3873 | 3.875 | 6.1002 | 9.2717 | 13.3072 | 17.4975 | 20.1979 | 19.4501 | 14.9098 | 69.7757 | 10.6864 | 17.2059 | 27.9288 | 43.9666 | 66.8247 | 95.9102 | 126.1111 | 145.574 | 140.1841 | 107.4609 | 502.9003 | 5.2423 | 8.4404 | 13.7006 | 21.5681 | 32.7812 | 47.0493 | 61.8645 | 71.4121 | 68.7681 | 52.7156 | 246.7006 | -32.7748 | -52.7699 | -85.6569 | -134.8445 | -204.9497 | -294.154 | -386.7793 | -446.4715 | -429.941 | -329.5799 | -1542.382 | 38.0171 | 61.2104 | 99.3575 | 156.4126 | 237.7309 | 341.2033 | 448.6438 | 517.8836 | 498.7091 | 382.2954 | 1789.0826
Ach | Healthcare | Space Cooling | Residential-type central air conditioners | TRC | Existing | NE4133 | Smart Thermostat | Smart Thermostat | NonEquip | 11 |  | 45.33% | Prescriptive_all_existing | 10% | 75.3168 | 75.1857 | 76.7596 | 77.7948 | 78.9332 | 80.0954 | 81.3389 | 82.6273 | 83.9781 | 85.3563 | 75.3168 | 150.5025 | 227.2622 | 305.057 | 383.9902 | 464.0856 | 545.4245 | 628.0518 | 712.0299 | 797.3862 | 0.0008943 | 0.001787 | 0.0026985 | 0.0036222 | 0.0045594 | 0.0055105 | 0.0064763 | 0.0074574 | 0.0084545 | 0.009468 | 0 | 0 | 0 | 0 | 0 | 0 | 0 | 0 | 0 | 0 | 3.3192 | 3.3545 | 3.4672 | 3.5575 | 3.6544 | 3.7541 | 3.8597 | 3.9695 | 4.0844 | 4.2029 | 26.3884 | 2.0473 | 2.0691 | 2.1386 | 2.1943 | 2.254 | 2.3155 | 2.3806 | 2.4483 | 2.5192 | 2.5923 | 16.2763 | 38.5945 | 39.0051 | 40.3154 | 41.3657 | 42.4915 | 43.6518 | 44.8792 | 46.1554 | 47.4916 | 48.8696 | 306.8349 | -13.3288 | -13.4706 | -13.9232 | -14.2859 | -14.6747 | -15.0754 | -15.4993 | -15.94 | -16.4015 | -16.8774 | -105.9672 | 51.9234 | 52.4758 | 54.2386 | 55.6516 | 57.1662 | 58.7272 | 60.3785 | 62.0955 | 63.8931 | 65.747 | 412.8021
Ach | Healthcare | Space Cooling | Residential-type central air conditioners | TRC | Existing | NE4029 | Programmable Thermostat | Programmable Thermostat | NonEquip | 11 |  | 0% | Prescriptive_all_existing | 3.6% | 0 | 0 | 0 | 0 | 0 | 0 | 0 | 0 | 0 | 0 | 0 | 0 | 0 | 0 | 0 | 0 | 0 | 0 | 0 | 0 | 0 | 0 | 0 | 0 | 0 | 0 | 0 | 0 | 0 | 0 | 0 | 0 | 0 | 0 | 0 | 0 | 0 | 0 | 0 | 0 | 0 | 0 | 0 | 0 | 0 | 0 | 0 | 0 | 0 | 0 | 0 | 0 | 0 | 0 | 0 | 0 | 0 | 0 | 0 | 0 | 0 | 0 | 0 | 0 | 0 | 0 | 0 | 0 | 0 | 0 | 0 | 0 | 0 | 0 | 0 | 0 | 0 | 0 | 0 | 0 | 0 | 0 | 0 | 0 | 0 | 0 | 0 | 0 | 0 | 0 | 0 | 0 | 0 | 0 | 0
Ach | Healthcare | Space Cooling | Residential-type central air conditioners | TRC | Existing | NE3899 | HVAC tune-up_RTU | HVAC tune-up_RTU | NonEquip | 5 | Packaged air conditioning units (RTUs) | 0% | Prescriptive_package HP_existing | 5% | 0 | 0 | 0 | 0 | 0 | 0 | 0 | 0 | 0 | 0 | 0 | 0 | 0 | 0 | 0 | 0 | 0 | 0 | 0 | 0 | 0 | 0 | 0 | 0 | 0 | 0 | 0 | 0 | 0 | 0 | 0 | 0 | 0 | 0 | 0 | 0 | 0 | 0 | 0 | 0 | 0 | 0 | 0 | 0 | 0 | 0 | 0 | 0 | 0 | 0 | 0 | 0 | 0 | 0 | 0 | 0 | 0 | 0 | 0 | 0 | 0 | 0 | 0 | 0 | 0 | 0 | 0 | 0 | 0 | 0 | 0 | 0 | 0 | 0 | 0 | 0 | 0 | 0 | 0 | 0 | 0 | 0 | 0 | 0 | 0 | 0 | 0 | 0 | 0 | 0 | 0 | 0 | 0 | 0 | 0
Ach | Healthcare | Space Cooling | Residential-type central air conditioners | TRC | Existing | NE3405 | Dedicated Outdoor Air System on VRF unit | Dedicated Outdoor Air System on VRF unit | NonEquip | 15 | Residential-type central air conditioners | 58.91% | Prescriptive_all_existing | 17.5% | 214.7682 | 341.54 | 547.5584 | 851.3302 | 1277.8782 | 1811.2505 | 2351.9607 | 2681.3943 | 2550.654 | 1931.7698 | 214.7682 | 556.3082 | 1103.8666 | 1955.1968 | 3233.075 | 5044.3254 | 7396.2861 | 10077.6804 | 12628.3344 | 14560.1042 | 0.065352 | 0.16928 | 0.3359 | 0.59495 | 0.9838 | 1.5349 | 2.2506 | 3.0666 | 3.8427 | 4.4305 | 0 | 0 | 0 | 0 | 0 | 0 | 0 | 0 | 0 | 0 | 9.4648 | 15.2383 | 24.733 | 38.9312 | 59.1617 | 84.895 | 111.6055 | 128.8156 | 124.0542 | 95.119 | 445.1301 | 81.1243 | 130.6095 | 211.9902 | 333.6842 | 507.0831 | 727.6463 | 956.5859 | 1104.0958 | 1063.2852 | 815.278 | 3815.2697 | 23.3427 | 37.5815 | 60.998 | 96.0142 | 145.9079 | 209.3727 | 275.2477 | 317.6922 | 305.9493 | 234.5878 | 1097.8044 | -175.8214 | -283.0711 | -459.4481 | -723.1963 | -1099.0052 | -1577.0336 | -2073.2163 | -2392.9156 | -2304.4664 | -1766.9585 | -8268.8644 | 199.1641 | 320.6526 | 520.4461 | 819.2105 | 1244.9131 | 1786.4063 | 2348.464 | 2710.6078 | 2610.4158 | 2001.5463 | 9366.6688
Ach | Healthcare | Space Cooling | Residential-type central air conditioners | TRC | Existing | NE3301 | Chilled Water System - Variable Speed Drives | Chilled Water System - Variable Speed Drives | NonEquip | 13 | Central chillers inside | 0% | Prescriptive_all_existing | 24.74% | 0 | 0 | 0 | 0 | 0 | 0 | 0 | 0 | 0 | 0 | 0 | 0 | 0 | 0 | 0 | 0 | 0 | 0 | 0 | 0 | 0 | 0 | 0 | 0 | 0 | 0 | 0 | 0 | 0 | 0 | 0 | 0 | 0 | 0 | 0 | 0 | 0 | 0 | 0 | 0 | 0 | 0 | 0 | 0 | 0 | 0 | 0 | 0 | 0 | 0 | 0 | 0 | 0 | 0 | 0 | 0 | 0 | 0 | 0 | 0 | 0 | 0 | 0 | 0 | 0 | 0 | 0 | 0 | 0 | 0 | 0 | 0 | 0 | 0 | 0 | 0 | 0 | 0 | 0 | 0 | 0 | 0 | 0 | 0 | 0 | 0 | 0 | 0 | 0 | 0 | 0 | 0 | 0 | 0 | 0
Ach | Healthcare | Space Cooling | Residential-type central air conditioners | TRC | Existing | NE3197 | Ceiling Insulation(R2 to R38) | Ceiling Insulation(R2 to R38) | NonEquip | 20 |  | 45.6% | Prescriptive_ceiling_existing | 11.3% | 33.9415 | 54.5009 | 88.7836 | 141.7174 | 221.7659 | 335.6199 | 482.1372 | 638.4336 | 748.5593 | 738.7511 | 33.9415 | 88.4424 | 177.226 | 318.9434 | 540.7093 | 876.3291 | 1358.4663 | 1996.8999 | 2745.4592 | 3484.2102 | 0.00067918 | 0.0017698 | 0.0035464 | 0.0063822 | 0.01082 | 0.017536 | 0.027183 | 0.039959 | 0.054938 | 0.06972 | 0 | 0 | 0 | 0 | 0 | 0 | 0 | 0 | 0 | 0 | 1.4958 | 2.4316 | 4.0103 | 6.4807 | 10.2671 | 15.7308 | 22.8784 | 30.6707 | 36.4071 | 36.3756 | 103.469 | 5.5494 | 9.0213 | 14.8783 | 24.0433 | 38.0907 | 58.3611 | 84.8787 | 113.7879 | 135.0699 | 134.9531 | 383.869 | 10.52 | 17.1018 | 28.2047 | 45.5789 | 72.2084 | 110.6351 | 160.9045 | 215.7075 | 256.0519 | 255.8303 | 727.6998 | -27.8331 | -45.2466 | -74.622 | -120.5895 | -191.0439 | -292.7106 | -425.7096 | -570.7037 | -677.4439 | -676.8577 | -1925.2965 | 38.353 | 62.3484 | 102.8267 | 166.1685 | 263.2524 | 403.3457 | 586.6141 | 786.4113 | 933.4958 | 932.688 | 2652.9963
Ach | Healthcare | Space Cooling | Residential-type central air conditioners | TRC | Turnover | ET1370 | Variable Refrigerant Flow (VRF) HVAC Systems | Variable Refrigerant Flow (VRF) HVAC Systems | Equip | 15 | Residential-type central air conditioners | 49.09% | Prescriptive_package HP | 36.88% | 105.9733 | 156.92 | 258.4369 | 418.0134 | 669.911 | 1054.8742 | 1613.576 | 2358.7942 | 3211.122 | 3922.8687 | 105.9733 | 262.8933 | 521.3302 | 939.3436 | 1609.2547 | 2664.1288 | 4277.7048 | 6636.499 | 9847.621 | 13770.4897 | 0.032247 | 0.079996 | 0.15864 | 0.28583 | 0.48968 | 0.81067 | 1.3017 | 2.0194 | 2.9965 | 4.1902 | 0 | 0 | 0 | 0 | 0 | 0 | 0 | 0 | 0 | 0 | 4.6702 | 7.0012 | 11.6735 | 19.1157 | 31.0148 | 49.4429 | 76.5676 | 113.3177 | 156.1769 | 193.1594 | 400.8532 | 38.8946 | 58.3074 | 97.2192 | 159.1989 | 258.2968 | 411.77 | 637.6694 | 943.7313 | 1300.6704 | 1608.6677 | 3338.3806 | 12.6526 | 18.9677 | 31.6259 | 51.7882 | 84.0252 | 133.9508 | 207.4371 | 307.0005 | 423.1146 | 523.3077 | 1085.9919 | -85.6211 | -128.3556 | -214.0146 | -350.454 | -568.6043 | -906.454 | -1403.7401 | -2077.4924 | -2863.2439 | -3541.257 | -7348.978 | 98.2737 | 147.3233 | 245.6405 | 402.2422 | 652.6295 | 1040.4049 | 1611.1771 | 2384.4929 | 3286.3585 | 4064.5647 | 8434.9699
Ach | Healthcare | Space Cooling | Residential-type central air conditioners | TRC | New | EN1396 | Variable Refrigerant Flow (VRF) HVAC Systems | Variable Refrigerant Flow (VRF) HVAC Systems | Equip | 15 | Residential-type central air conditioners | 49.09% | Prescriptive_package HP | 36.88% | 37.6977 | 43.0981 | 63.9035 | 111.9275 | 178.6508 | 283.1167 | 441.3131 | 646.4216 | 891.7343 | 1099.6418 | 37.6977 | 80.7958 | 144.6993 | 256.6268 | 435.2776 | 718.3943 | 1159.7074 | 1806.129 | 2697.8633 | 3797.5051 | 0.011471 | 0.024585 | 0.044031 | 0.078089 | 0.13245 | 0.2186 | 0.35289 | 0.54959 | 0.82094 | 1.1555 | 0 | 0 | 0 | 0 | 0 | 0 | 0 | 0 | 0 | 0 | 1.6613 | 1.9229 | 2.8865 | 5.1184 | 8.271 | 13.2699 | 20.9412 | 31.0544 | 43.3706 | 54.1456 | 110.4458 | 13.8359 | 16.0141 | 24.0393 | 42.6272 | 68.8822 | 110.5146 | 174.4026 | 258.6272 | 361.1985 | 450.9349 | 919.8133 | 4.5009 | 5.2095 | 7.8201 | 13.8668 | 22.4077 | 35.9509 | 56.734 | 84.1327 | 117.4997 | 146.6914 | 299.2199 | -30.4578 | -35.2529 | -52.9192 | -93.8377 | -151.6345 | -243.2824 | -383.9229 | -569.3316 | -795.128 | -992.6701 | -2024.8404 | 34.9587 | 40.4624 | 60.7394 | 107.7046 | 174.0422 | 279.2333 | 440.657 | 653.4643 | 912.6276 | 1139.3614 | 2324.0603
Ach | Healthcare | Space Heating | Residential/split system heat pump | TRC | New | NN4172 | Smart Thermostat | Smart Thermostat | NonEquip | 11 |  | 45.33% | Prescriptive_all | 10% | 5.1815 | 5.8561 | 8.488 | 14.3258 | 21.534 | 30.9232 | 41.1836 | 47.225 | 45.4028 | 34.4013 | 5.1815 | 11.0376 | 19.5255 | 33.8514 | 55.3854 | 86.3087 | 127.4922 | 174.7172 | 220.12 | 254.5213 | 0 | 0 | 0 | 0 | 0 | 0 | 0 | 0 | 0 | 0 | -0.00085139 | -0.0018136 | -0.0032083 | -0.0055622 | -0.0091006 | -0.014182 | -0.020949 | -0.028708 | -0.036169 | -0.041821 | 0.22835 | 0.26128 | 0.3834 | 0.65512 | 0.99696 | 1.4494 | 1.9542 | 2.2687 | 2.2082 | 1.6939 | 7.776 | 0.14084 | 0.16115 | 0.23648 | 0.40407 | 0.61492 | 0.89398 | 1.2054 | 1.3993 | 1.362 | 1.0448 | 4.7962 | 2.6552 | 3.038 | 4.458 | 7.6175 | 11.5923 | 16.8531 | 22.7233 | 26.3798 | 25.6764 | 19.696 | 90.4166 | -0.91697 | -1.0492 | -1.5396 | -2.6307 | -4.0035 | -5.8203 | -7.8476 | -9.1104 | -8.8675 | -6.8021 | -31.2259 | 3.5721 | 4.0872 | 5.9976 | 10.2482 | 15.5957 | 22.6734 | 30.5709 | 35.4902 | 34.5438 | 26.4981 | 121.6424
Ach | Healthcare | Space Heating | Residential/split system heat pump | TRC | New | NN4068 | Programmable Thermostat | Programmable Thermostat | NonEquip | 11 |  | 0% | Prescriptive_all | 3.6% | 0 | 0 | 0 | 0 | 0 | 0 | 0 | 0 | 0 | 0 | 0 | 0 | 0 | 0 | 0 | 0 | 0 | 0 | 0 | 0 | 0 | 0 | 0 | 0 | 0 | 0 | 0 | 0 | 0 | 0 | 0 | 0 | 0 | 0 | 0 | 0 | 0 | 0 | 0 | 0 | 0 | 0 | 0 | 0 | 0 | 0 | 0 | 0 | 0 | 0 | 0 | 0 | 0 | 0 | 0 | 0 | 0 | 0 | 0 | 0 | 0 | 0 | 0 | 0 | 0 | 0 | 0 | 0 | 0 | 0 | 0 | 0 | 0 | 0 | 0 | 0 | 0 | 0 | 0 | 0 | 0 | 0 | 0 | 0 | 0 | 0 | 0 | 0 | 0 | 0 | 0 | 0 | 0 | 0 | 0
Ach | Healthcare | Space Heating | Residential/split system heat pump | TRC | New | NN3574 | ECM Motors on Furnaces | ECM Motors on Furnaces | NonEquip | 15 | Forced air furnace | 0% | Prescriptive_ECM | 1.706% | 0 | 0 | 0 | 0 | 0 | 0 | 0 | 0 | 0 | 0 | 0 | 0 | 0 | 0 | 0 | 0 | 0 | 0 | 0 | 0 | 0 | 0 | 0 | 0 | 0 | 0 | 0 | 0 | 0 | 0 | 0 | 0 | 0 | 0 | 0 | 0 | 0 | 0 | 0 | 0 | 0 | 0 | 0 | 0 | 0 | 0 | 0 | 0 | 0 | 0 | 0 | 0 | 0 | 0 | 0 | 0 | 0 | 0 | 0 | 0 | 0 | 0 | 0 | 0 | 0 | 0 | 0 | 0 | 0 | 0 | 0 | 0 | 0 | 0 | 0 | 0 | 0 | 0 | 0 | 0 | 0 | 0 | 0 | 0 | 0 | 0 | 0 | 0 | 0 | 0 | 0 | 0 | 0 | 0 | 0
Ach | Healthcare | Space Heating | Residential/split system heat pump | TRC | New | NN3392 | Dedicated Outdoor Air System on VRF unit | Dedicated Outdoor Air System on VRF unit | NonEquip | 15 | Residential/split system heat pump | 58.91% | Prescriptive_all | 10% | 8.3935 | 9.4499 | 13.6144 | 22.7656 | 33.7509 | 47.5336 | 61.7381 | 68.817 | 64.4694 | 48.1279 | 8.3935 | 17.8433 | 31.4577 | 54.2233 | 87.9742 | 135.5078 | 197.2459 | 266.0629 | 330.5323 | 378.6602 | 0 | 0 | 0 | 0 | 0 | 0 | 0 | 0 | 0 | 0 | 0.0025815 | 0.0054879 | 0.0096751 | 0.016677 | 0.027057 | 0.041677 | 0.060665 | 0.08183 | 0.10166 | 0.11646 | 0.3699 | 0.42162 | 0.61496 | 1.0411 | 1.5626 | 2.2279 | 2.9296 | 3.306 | 3.1356 | 2.3698 | 11.629 | 3.1705 | 3.6138 | 5.2709 | 8.9231 | 13.3929 | 19.096 | 25.11 | 28.3362 | 26.8752 | 20.3117 | 99.6735 | 0.91227 | 1.0398 | 1.5166 | 2.5675 | 3.8537 | 5.4947 | 7.2252 | 8.1534 | 7.7331 | 5.8445 | 28.68 | -6.8714 | -7.8321 | -11.4236 | -19.3391 | -29.0266 | -41.3869 | -54.4212 | -61.4133 | -58.2469 | -44.0218 | -216.0231 | 7.7836 | 8.872 | 12.9403 | 21.9066 | 32.8803 | 46.8816 | 61.6463 | 69.5667 | 65.98 | 49.8663 | 244.7031
Ach | Healthcare | Space Heating | Residential/split system heat pump | TRC | New | NN3184 | Ceiling Insulation(R2 to R38) | Ceiling Insulation(R2 to R38) | NonEquip | 20 |  | 0% | Prescriptive_ceiling | 12.12% | 0 | 0 | 0 | 0 | 0 | 0 | 0 | 0 | 0 | 0 | 0 | 0 | 0 | 0 | 0 | 0 | 0 | 0 | 0 | 0 | 0 | 0 | 0 | 0 | 0 | 0 | 0 | 0 | 0 | 0 | 0 | 0 | 0 | 0 | 0 | 0 | 0 | 0 | 0 | 0 | 0 | 0 | 0 | 0 | 0 | 0 | 0 | 0 | 0 | 0 | 0 | 0 | 0 | 0 | 0 | 0 | 0 | 0 | 0 | 0 | 0 | 0 | 0 | 0 | 0 | 0 | 0 | 0 | 0 | 0 | 0 | 0 | 0 | 0 | 0 | 0 | 0 | 0 | 0 | 0 | 0 | 0 | 0 | 0 | 0 | 0 | 0 | 0 | 0 | 0 | 0 | 0 | 0 | 0 | 0
Ach | Healthcare | Space Heating | Residential/split system heat pump | TRC | Existing | NE4237 | Wall Insulation | Wall Insulation | NonEquip | 20 |  | 26.6% | Prescriptive_all_existing | 1.066% | 1.3466 | 2.1369 | 3.4262 | 5.3274 | 7.9976 | 11.3374 | 14.7238 | 16.7868 | 15.9665 | 12.0897 | 1.3466 | 3.4835 | 6.9097 | 12.2371 | 20.2347 | 31.5721 | 46.2958 | 63.0826 | 79.0492 | 91.1388 | 0 | 0 | 0 | 0 | 0 | 0 | 0 | 0 | 0 | 0 | 0.00060742 | 0.0015713 | 0.0031168 | 0.0055199 | 0.0091274 | 0.014241 | 0.020883 | 0.028455 | 0.035657 | 0.041111 | 0.059344 | 0.095342 | 0.15476 | 0.24362 | 0.37026 | 0.53139 | 0.69867 | 0.80645 | 0.77655 | 0.59529 | 2.7863 | 0.42772 | 0.68717 | 1.1154 | 1.7559 | 2.6686 | 3.83 | 5.0356 | 5.8124 | 5.5969 | 4.2905 | 20.0818 | 0.20982 | 0.33709 | 0.54717 | 0.86135 | 1.3091 | 1.8788 | 2.4703 | 2.8513 | 2.7456 | 2.1047 | 9.8513 | -1.3118 | -2.1075 | -3.4209 | -5.3852 | -8.1846 | -11.7464 | -15.4441 | -17.8264 | -17.1656 | -13.1587 | -61.5905 | 1.5216 | 2.4446 | 3.9681 | 6.2466 | 9.4937 | 13.6252 | 17.9144 | 20.6777 | 19.9112 | 15.2635 | 71.4417
Ach | Healthcare | Space Heating | Residential/split system heat pump | TRC | Existing | NE4159 | Smart Thermostat | Smart Thermostat | NonEquip | 11 |  | 45.33% | Prescriptive_all_existing | 10% | 17.4412 | 17.3734 | 17.7371 | 17.9763 | 18.2394 | 18.5079 | 18.7953 | 19.093 | 19.4051 | 19.7236 | 17.4412 | 34.8147 | 52.5518 | 70.5281 | 88.7675 | 107.2754 | 126.0706 | 145.1636 | 164.5687 | 184.2923 | 0 | 0 | 0 | 0 | 0 | 0 | 0 | 0 | 0 | 0 | -0.0028658 | -0.0057205 | -0.008635 | -0.011589 | -0.014586 | -0.017627 | -0.020715 | -0.023852 | -0.027041 | -0.030282 | 0.76863 | 0.77514 | 0.80118 | 0.82205 | 0.84443 | 0.86748 | 0.89188 | 0.91724 | 0.94379 | 0.97118 | 6.0992 | 0.47409 | 0.4781 | 0.49416 | 0.50704 | 0.52084 | 0.53506 | 0.5501 | 0.56575 | 0.58213 | 0.59902 | 3.762 | 8.9374 | 9.013 | 9.3158 | 9.5585 | 9.8187 | 10.0868 | 10.3704 | 10.6653 | 10.9741 | 11.2925 | 70.9195 | -3.0866 | -3.1127 | -3.2173 | -3.3011 | -3.3909 | -3.4835 | -3.5815 | -3.6833 | -3.79 | -3.8999 | -24.4924 | 12.024 | 12.1258 | 12.5331 | 12.8596 | 13.2096 | 13.5703 | 13.9519 | 14.3486 | 14.764 | 15.1924 | 95.4119
Ach | Healthcare | Space Heating | Residential/split system heat pump | TRC | Existing | NE4055 | Programmable Thermostat | Programmable Thermostat | NonEquip | 11 |  | 0% | Prescriptive_all_existing | 3.6% | 0 | 0 | 0 | 0 | 0 | 0 | 0 | 0 | 0 | 0 | 0 | 0 | 0 | 0 | 0 | 0 | 0 | 0 | 0 | 0 | 0 | 0 | 0 | 0 | 0 | 0 | 0 | 0 | 0 | 0 | 0 | 0 | 0 | 0 | 0 | 0 | 0 | 0 | 0 | 0 | 0 | 0 | 0 | 0 | 0 | 0 | 0 | 0 | 0 | 0 | 0 | 0 | 0 | 0 | 0 | 0 | 0 | 0 | 0 | 0 | 0 | 0 | 0 | 0 | 0 | 0 | 0 | 0 | 0 | 0 | 0 | 0 | 0 | 0 | 0 | 0 | 0 | 0 | 0 | 0 | 0 | 0 | 0 | 0 | 0 | 0 | 0 | 0 | 0 | 0 | 0 | 0 | 0 | 0 | 0
Ach | Healthcare | Space Heating | Residential/split system heat pump | TRC | Existing | NE3561 | ECM Motors on Furnaces | ECM Motors on Furnaces | NonEquip | 15 | Forced air furnace | 0% | Prescriptive_ECM_existing | 1.706% | 0 | 0 | 0 | 0 | 0 | 0 | 0 | 0 | 0 | 0 | 0 | 0 | 0 | 0 | 0 | 0 | 0 | 0 | 0 | 0 | 0 | 0 | 0 | 0 | 0 | 0 | 0 | 0 | 0 | 0 | 0 | 0 | 0 | 0 | 0 | 0 | 0 | 0 | 0 | 0 | 0 | 0 | 0 | 0 | 0 | 0 | 0 | 0 | 0 | 0 | 0 | 0 | 0 | 0 | 0 | 0 | 0 | 0 | 0 | 0 | 0 | 0 | 0 | 0 | 0 | 0 | 0 | 0 | 0 | 0 | 0 | 0 | 0 | 0 | 0 | 0 | 0 | 0 | 0 | 0 | 0 | 0 | 0 | 0 | 0 | 0 | 0 | 0 | 0 | 0 | 0 | 0 | 0 | 0 | 0
Ach | Healthcare | Space Heating | Residential/split system heat pump | TRC | Existing | NE3379 | Dedicated Outdoor Air System on VRF unit | Dedicated Outdoor Air System on VRF unit | NonEquip | 15 | Residential/split system heat pump | 58.91% | Prescriptive_all_existing | 10% | 28.4211 | 45.1016 | 72.3106 | 112.4348 | 168.785 | 239.2606 | 310.7161 | 354.2449 | 336.9391 | 255.137 | 28.4211 | 73.5227 | 145.8333 | 258.2682 | 427.0532 | 666.3139 | 977.03 | 1331.2749 | 1668.214 | 1923.351 | 0 | 0 | 0 | 0 | 0 | 0 | 0 | 0 | 0 | 0 | 0.0087412 | 0.022613 | 0.044852 | 0.079433 | 0.13134 | 0.20493 | 0.30049 | 0.40945 | 0.51307 | 0.59154 | 1.2525 | 2.0123 | 3.2662 | 5.1416 | 7.8142 | 11.2144 | 14.7441 | 17.0181 | 16.3875 | 12.5628 | 58.8007 | 10.7355 | 17.2475 | 27.9955 | 44.0695 | 66.9767 | 96.1198 | 126.374 | 145.8645 | 140.459 | 107.6772 | 503.9888 | 3.089 | 4.9628 | 8.0554 | 12.6806 | 19.2718 | 27.6575 | 36.3628 | 41.971 | 40.4156 | 30.983 | 145.0176 | -23.2671 | -37.3806 | -60.6748 | -95.5122 | -145.1591 | -208.3213 | -273.8914 | -316.1334 | -304.418 | -233.3697 | -1092.299 | 26.3562 | 42.3433 | 68.7302 | 108.1928 | 164.4309 | 235.9788 | 310.2542 | 358.1044 | 344.8336 | 264.3527 | 1237.3166
Ach | Healthcare | Space Heating | Residential/split system heat pump | TRC | Existing | NE3171 | Ceiling Insulation(R2 to R38) | Ceiling Insulation(R2 to R38) | NonEquip | 20 |  | 45.6% | Prescriptive_ceiling_existing | 13.37% | 9.304 | 14.9076 | 24.285 | 38.764 | 60.6596 | 91.8021 | 131.879 | 174.6307 | 204.7534 | 202.0706 | 9.304 | 24.2117 | 48.4966 | 87.2606 | 147.9202 | 239.7223 | 371.6013 | 546.2321 | 750.9855 | 953.0561 | 0 | 0 | 0 | 0 | 0 | 0 | 0 | 0 | 0 | 0 | 0.0041968 | 0.010921 | 0.021876 | 0.039361 | 0.066724 | 0.10813 | 0.16762 | 0.24639 | 0.33875 | 0.4299 | 0.41003 | 0.66513 | 1.0969 | 1.7727 | 2.8083 | 4.3028 | 6.2579 | 8.3894 | 9.9584 | 9.9498 | 28.3027 | 1.5212 | 2.4676 | 4.0697 | 6.5766 | 10.4189 | 15.9635 | 23.2169 | 31.1244 | 36.9457 | 36.9137 | 105.0028 | 2.8837 | 4.6778 | 7.7148 | 12.4672 | 19.7512 | 30.262 | 44.0122 | 59.0025 | 70.0379 | 69.9773 | 199.0536 | -7.6296 | -12.3763 | -20.4114 | -32.9849 | -52.2563 | -80.0651 | -116.4444 | -156.1046 | -185.3012 | -185.1409 | -526.6418 | 10.5133 | 17.0542 | 28.1262 | 45.4521 | 72.0074 | 110.3272 | 160.4566 | 215.1071 | 255.3391 | 255.1182 | 725.6954
Ach | Healthcare | Space Heating | Residential/split system heat pump | TRC | Turnover | ET1409 | Variable Refrigerant Flow (VRF) HVAC Systems | Variable Refrigerant Flow (VRF) HVAC Systems | Equip | 15 | Residential/split system heat pump | 49.09% | Prescriptive_package HP | 31.25% | 20.1037 | 29.8048 | 49.1464 | 79.5895 | 127.706 | 201.3368 | 308.3476 | 451.3046 | 615.1274 | 752.3858 | 20.1037 | 49.9085 | 99.0549 | 178.6444 | 306.3504 | 507.6872 | 816.0348 | 1267.3394 | 1882.4668 | 2634.8527 | 0 | 0 | 0 | 0 | 0 | 0 | 0 | 0 | 0 | 0 | 0.0061831 | 0.01535 | 0.030465 | 0.054944 | 0.094221 | 0.15614 | 0.25098 | 0.38978 | 0.57897 | 0.81037 | 0.88597 | 1.3298 | 2.2199 | 3.6396 | 5.9124 | 9.4368 | 14.6317 | 21.6809 | 29.9175 | 37.047 | 76.6795 | 7.3785 | 11.0747 | 18.488 | 30.3114 | 49.2394 | 78.5918 | 121.856 | 180.5627 | 249.1584 | 308.5341 | 638.6015 | 2.4003 | 3.6027 | 6.0142 | 9.8604 | 16.0178 | 25.5663 | 39.6404 | 58.738 | 81.0525 | 100.3677 | 207.7403 | -16.2428 | -24.3794 | -40.6987 | -66.7262 | -108.3937 | -173.0089 | -268.2488 | -397.4836 | -548.4874 | -679.1947 | -1405.7919 | 18.6431 | 27.9821 | 46.7129 | 76.5867 | 124.4116 | 198.5752 | 307.8892 | 456.2215 | 629.5398 | 779.5624 | 1613.5322
Ach | Healthcare | Space Heating | Residential/split system heat pump | TRC | New | EN1435 | Variable Refrigerant Flow (VRF) HVAC Systems | Variable Refrigerant Flow (VRF) HVAC Systems | Equip | 15 | Residential/split system heat pump | 49.09% | Prescriptive_package HP | 31.25% | 7.3821 | 8.45 | 12.5444 | 21.9984 | 35.155 | 55.7797 | 87.0535 | 127.6685 | 176.3324 | 217.709 | 7.3821 | 15.8321 | 28.3765 | 50.3749 | 85.5299 | 141.3096 | 228.3631 | 356.0317 | 532.364 | 750.073 | 0 | 0 | 0 | 0 | 0 | 0 | 0 | 0 | 0 | 0 | 0.0022704 | 0.0048693 | 0.0087275 | 0.015493 | 0.026306 | 0.043461 | 0.070235 | 0.1095 | 0.16373 | 0.23069 | 0.32533 | 0.37701 | 0.56663 | 1.006 | 1.6276 | 2.6144 | 4.1309 | 6.1333 | 8.5761 | 10.7198 | 21.8092 | 2.7094 | 3.1398 | 4.719 | 8.378 | 13.5547 | 21.7736 | 34.4027 | 51.079 | 71.4237 | 89.2769 | 181.6312 | 0.88139 | 1.0214 | 1.5351 | 2.7254 | 4.4094 | 7.0831 | 11.1914 | 16.6162 | 23.2345 | 29.0422 | 59.0855 | -5.9644 | -6.9118 | -10.3882 | -18.443 | -29.8387 | -47.9316 | -75.7327 | -112.4432 | -157.2293 | -196.5305 | -399.8358 | 6.8458 | 7.9332 | 11.9233 | 21.1684 | 34.2481 | 55.0146 | 86.9241 | 129.0595 | 180.4638 | 225.5727 | 458.9213
Ach | Healthcare | Refrigeration | Residential style | TRC | New | NN4848 | PSC to ECM Evaporator Fan Motor (Walk-In, Refrigerator) | PSC to ECM Evaporator Fan Motor (Walk-In, Refrigerator) | NonEquip | 15 | Walk-in cooler | 0% | Prescriptive_ECM | 37.5% | 0 | 0 | 0 | 0 | 0 | 0 | 0 | 0 | 0 | 0 | 0 | 0 | 0 | 0 | 0 | 0 | 0 | 0 | 0 | 0 | 0 | 0 | 0 | 0 | 0 | 0 | 0 | 0 | 0 | 0 | 0 | 0 | 0 | 0 | 0 | 0 | 0 | 0 | 0 | 0 | 0 | 0 | 0 | 0 | 0 | 0 | 0 | 0 | 0 | 0 | 0 | 0 | 0 | 0 | 0 | 0 | 0 | 0 | 0 | 0 | 0 | 0 | 0 | 0 | 0 | 0 | 0 | 0 | 0 | 0 | 0 | 0 | 0 | 0 | 0 | 0 | 0 | 0 | 0 | 0 | 0 | 0 | 0 | 0 | 0 | 0 | 0 | 0 | 0 | 0 | 0 | 0 | 0 | 0 | 0
Ach | Healthcare | Refrigeration | Residential style | TRC | New | NN4822 | PSC to ECM Evaporator Fan Motor (Reach-In) | PSC to ECM Evaporator Fan Motor (Reach-In) | NonEquip | 15 | Display cases | 0% | Prescriptive_ECM | 37.5% | 0 | 0 | 0 | 0 | 0 | 0 | 0 | 0 | 0 | 0 | 0 | 0 | 0 | 0 | 0 | 0 | 0 | 0 | 0 | 0 | 0 | 0 | 0 | 0 | 0 | 0 | 0 | 0 | 0 | 0 | 0 | 0 | 0 | 0 | 0 | 0 | 0 | 0 | 0 | 0 | 0 | 0 | 0 | 0 | 0 | 0 | 0 | 0 | 0 | 0 | 0 | 0 | 0 | 0 | 0 | 0 | 0 | 0 | 0 | 0 | 0 | 0 | 0 | 0 | 0 | 0 | 0 | 0 | 0 | 0 | 0 | 0 | 0 | 0 | 0 | 0 | 0 | 0 | 0 | 0 | 0 | 0 | 0 | 0 | 0 | 0 | 0 | 0 | 0 | 0 | 0 | 0 | 0 | 0 | 0
Ach | Healthcare | Refrigeration | Residential style | TRC | Existing | NE4835 | PSC to ECM Evaporator Fan Motor (Walk-In, Refrigerator) | PSC to ECM Evaporator Fan Motor (Walk-In, Refrigerator) | NonEquip | 15 | Walk-in cooler | 0% | Prescriptive_ECM_existing | 37.5% | 0 | 0 | 0 | 0 | 0 | 0 | 0 | 0 | 0 | 0 | 0 | 0 | 0 | 0 | 0 | 0 | 0 | 0 | 0 | 0 | 0 | 0 | 0 | 0 | 0 | 0 | 0 | 0 | 0 | 0 | 0 | 0 | 0 | 0 | 0 | 0 | 0 | 0 | 0 | 0 | 0 | 0 | 0 | 0 | 0 | 0 | 0 | 0 | 0 | 0 | 0 | 0 | 0 | 0 | 0 | 0 | 0 | 0 | 0 | 0 | 0 | 0 | 0 | 0 | 0 | 0 | 0 | 0 | 0 | 0 | 0 | 0 | 0 | 0 | 0 | 0 | 0 | 0 | 0 | 0 | 0 | 0 | 0 | 0 | 0 | 0 | 0 | 0 | 0 | 0 | 0 | 0 | 0 | 0 | 0
Ach | Healthcare | Refrigeration | Residential style | TRC | Existing | NE4809 | PSC to ECM Evaporator Fan Motor (Reach-In) | PSC to ECM Evaporator Fan Motor (Reach-In) | NonEquip | 15 | Display cases | 0% | Prescriptive_ECM_existing | 37.5% | 0 | 0 | 0 | 0 | 0 | 0 | 0 | 0 | 0 | 0 | 0 | 0 | 0 | 0 | 0 | 0 | 0 | 0 | 0 | 0 | 0 | 0 | 0 | 0 | 0 | 0 | 0 | 0 | 0 | 0 | 0 | 0 | 0 | 0 | 0 | 0 | 0 | 0 | 0 | 0 | 0 | 0 | 0 | 0 | 0 | 0 | 0 | 0 | 0 | 0 | 0 | 0 | 0 | 0 | 0 | 0 | 0 | 0 | 0 | 0 | 0 | 0 | 0 | 0 | 0 | 0 | 0 | 0 | 0 | 0 | 0 | 0 | 0 | 0 | 0 | 0 | 0 | 0 | 0 | 0 | 0 | 0 | 0 | 0 | 0 | 0 | 0 | 0 | 0 | 0 | 0 | 0 | 0 | 0 | 0
Ach | Healthcare | Miscellaneous | Pool pump | TRC | New | NN4536 | VSD Controlled Compressor | VSD Controlled Compressor | NonEquip | 15 | Others | 0% | Prescriptive_ECM | 20.79% | 0 | 0 | 0 | 0 | 0 | 0 | 0 | 0 | 0 | 0 | 0 | 0 | 0 | 0 | 0 | 0 | 0 | 0 | 0 | 0 | 0 | 0 | 0 | 0 | 0 | 0 | 0 | 0 | 0 | 0 | 0 | 0 | 0 | 0 | 0 | 0 | 0 | 0 | 0 | 0 | 0 | 0 | 0 | 0 | 0 | 0 | 0 | 0 | 0 | 0 | 0 | 0 | 0 | 0 | 0 | 0 | 0 | 0 | 0 | 0 | 0 | 0 | 0 | 0 | 0 | 0 | 0 | 0 | 0 | 0 | 0 | 0 | 0 | 0 | 0 | 0 | 0 | 0 | 0 | 0 | 0 | 0 | 0 | 0 | 0 | 0 | 0 | 0 | 0 | 0 | 0 | 0 | 0 | 0 | 0
Ach | Healthcare | Miscellaneous | Pool pump | TRC | Existing | NE4523 | VSD Controlled Compressor | VSD Controlled Compressor | NonEquip | 15 | Others | 0% | Prescriptive_ECM_existing | 20.79% | 0 | 0 | 0 | 0 | 0 | 0 | 0 | 0 | 0 | 0 | 0 | 0 | 0 | 0 | 0 | 0 | 0 | 0 | 0 | 0 | 0 | 0 | 0 | 0 | 0 | 0 | 0 | 0 | 0 | 0 | 0 | 0 | 0 | 0 | 0 | 0 | 0 | 0 | 0 | 0 | 0 | 0 | 0 | 0 | 0 | 0 | 0 | 0 | 0 | 0 | 0 | 0 | 0 | 0 | 0 | 0 | 0 | 0 | 0 | 0 | 0 | 0 | 0 | 0 | 0 | 0 | 0 | 0 | 0 | 0 | 0 | 0 | 0 | 0 | 0 | 0 | 0 | 0 | 0 | 0 | 0 | 0 | 0 | 0 | 0 | 0 | 0 | 0 | 0 | 0 | 0 | 0 | 0 | 0 | 0
Ach | Healthcare | Miscellaneous | Pool pump | TRC | Turnover | ET2108 | Variable Speed Pool Pump | Variable Speed Pool Pump | Equip | 10 | Pool pump | 0% | Prescriptive_all | 64.36% | 0 | 0 | 0 | 0 | 0 | 0 | 0 | 0 | 0 | 0 | 0 | 0 | 0 | 0 | 0 | 0 | 0 | 0 | 0 | 0 | 0 | 0 | 0 | 0 | 0 | 0 | 0 | 0 | 0 | 0 | 0 | 0 | 0 | 0 | 0 | 0 | 0 | 0 | 0 | 0 | 0 | 0 | 0 | 0 | 0 | 0 | 0 | 0 | 0 | 0 | 0 | 0 | 0 | 0 | 0 | 0 | 0 | 0 | 0 | 0 | 0 | 0 | 0 | 0 | 0 | 0 | 0 | 0 | 0 | 0 | 0 | 0 | 0 | 0 | 0 | 0 | 0 | 0 | 0 | 0 | 0 | 0 | 0 | 0 | 0 | 0 | 0 | 0 | 0 | 0 | 0 | 0 | 0 | 0 | 0
Ach | Healthcare | Miscellaneous | Pool pump | TRC | Turnover | ET1994 | Solar Pool Heater | Solar Pool Heater | Equip | 15 | Pool pump | 0% | Prescriptive_all | 86.11% | 0 | 0 | 0 | 0 | 0 | 0 | 0 | 0 | 0 | 0 | 0 | 0 | 0 | 0 | 0 | 0 | 0 | 0 | 0 | 0 | 0 | 0 | 0 | 0 | 0 | 0 | 0 | 0 | 0 | 0 | 0 | 0 | 0 | 0 | 0 | 0 | 0 | 0 | 0 | 0 | 0 | 0 | 0 | 0 | 0 | 0 | 0 | 0 | 0 | 0 | 0 | 0 | 0 | 0 | 0 | 0 | 0 | 0 | 0 | 0 | 0 | 0 | 0 | 0 | 0 | 0 | 0 | 0 | 0 | 0 | 0 | 0 | 0 | 0 | 0 | 0 | 0 | 0 | 0 | 0 | 0 | 0 | 0 | 0 | 0 | 0 | 0 | 0 | 0 | 0 | 0 | 0 | 0 | 0 | 0
Ach | Healthcare | Miscellaneous | Pool pump | TRC | New | EN2132 | Variable Speed Pool Pump | Variable Speed Pool Pump | Equip | 10 | Pool pump | 0% | Prescriptive_all | 64.36% | 0 | 0 | 0 | 0 | 0 | 0 | 0 | 0 | 0 | 0 | 0 | 0 | 0 | 0 | 0 | 0 | 0 | 0 | 0 | 0 | 0 | 0 | 0 | 0 | 0 | 0 | 0 | 0 | 0 | 0 | 0 | 0 | 0 | 0 | 0 | 0 | 0 | 0 | 0 | 0 | 0 | 0 | 0 | 0 | 0 | 0 | 0 | 0 | 0 | 0 | 0 | 0 | 0 | 0 | 0 | 0 | 0 | 0 | 0 | 0 | 0 | 0 | 0 | 0 | 0 | 0 | 0 | 0 | 0 | 0 | 0 | 0 | 0 | 0 | 0 | 0 | 0 | 0 | 0 | 0 | 0 | 0 | 0 | 0 | 0 | 0 | 0 | 0 | 0 | 0 | 0 | 0 | 0 | 0 | 0
Ach | Healthcare | Miscellaneous | Pool pump | TRC | New | EN2020 | Solar Pool Heater | Solar Pool Heater | Equip | 15 | Pool pump | 0% | Prescriptive_all | 86.11% | 0 | 0 | 0 | 0 | 0 | 0 | 0 | 0 | 0 | 0 | 0 | 0 | 0 | 0 | 0 | 0 | 0 | 0 | 0 | 0 | 0 | 0 | 0 | 0 | 0 | 0 | 0 | 0 | 0 | 0 | 0 | 0 | 0 | 0 | 0 | 0 | 0 | 0 | 0 | 0 | 0 | 0 | 0 | 0 | 0 | 0 | 0 | 0 | 0 | 0 | 0 | 0 | 0 | 0 | 0 | 0 | 0 | 0 | 0 | 0 | 0 | 0 | 0 | 0 | 0 | 0 | 0 | 0 | 0 | 0 | 0 | 0 | 0 | 0 | 0 | 0 | 0 | 0 | 0 | 0 | 0 | 0 | 0 | 0 | 0 | 0 | 0 | 0 | 0 | 0 | 0 | 0 | 0 | 0 | 0
Ach | Healthcare | Space Heating | Packaged central unit | TRC | New | NN4172 | Smart Thermostat | Smart Thermostat | NonEquip | 11 |  | 45.33% | Prescriptive_all | 10% | 13.9001 | 15.7097 | 22.77 | 38.4309 | 57.7678 | 82.9555 | 110.4801 | 126.687 | 121.7987 | 92.2858 | 13.9001 | 29.6097 | 52.3797 | 90.8106 | 148.5783 | 231.5338 | 342.0139 | 468.7009 | 590.4996 | 682.7854 | 0 | 0 | 0 | 0 | 0 | 0 | 0 | 0 | 0 | 0 | -0.002284 | -0.0048653 | -0.0086067 | -0.014921 | -0.024413 | -0.038044 | -0.056198 | -0.077014 | -0.097027 | -0.11219 | 0.61258 | 0.70091 | 1.0285 | 1.7574 | 2.6745 | 3.8882 | 5.2425 | 6.0861 | 5.9238 | 4.5441 | 20.8601 | 0.37783 | 0.43232 | 0.63438 | 1.084 | 1.6496 | 2.3982 | 3.2336 | 3.7539 | 3.6538 | 2.8028 | 12.8664 | 7.1228 | 8.1499 | 11.9592 | 20.4348 | 31.0977 | 45.2105 | 60.958 | 70.767 | 68.8801 | 52.837 | 242.5538 | -2.4599 | -2.8146 | -4.1302 | -7.0573 | -10.7398 | -15.6137 | -21.0522 | -24.4398 | -23.7881 | -18.2476 | -83.7673 | 9.5827 | 10.9645 | 16.0893 | 27.4921 | 41.8375 | 60.8242 | 82.0102 | 95.2068 | 92.6682 | 71.0846 | 326.3211
Ach | Healthcare | Space Heating | Packaged central unit | TRC | New | NN4068 | Programmable Thermostat | Programmable Thermostat | NonEquip | 11 |  | 0% | Prescriptive_all | 3.6% | 0 | 0 | 0 | 0 | 0 | 0 | 0 | 0 | 0 | 0 | 0 | 0 | 0 | 0 | 0 | 0 | 0 | 0 | 0 | 0 | 0 | 0 | 0 | 0 | 0 | 0 | 0 | 0 | 0 | 0 | 0 | 0 | 0 | 0 | 0 | 0 | 0 | 0 | 0 | 0 | 0 | 0 | 0 | 0 | 0 | 0 | 0 | 0 | 0 | 0 | 0 | 0 | 0 | 0 | 0 | 0 | 0 | 0 | 0 | 0 | 0 | 0 | 0 | 0 | 0 | 0 | 0 | 0 | 0 | 0 | 0 | 0 | 0 | 0 | 0 | 0 | 0 | 0 | 0 | 0 | 0 | 0 | 0 | 0 | 0 | 0 | 0 | 0 | 0 | 0 | 0 | 0 | 0 | 0 | 0
Ach | Healthcare | Space Heating | Packaged central unit | TRC | New | NN3574 | ECM Motors on Furnaces | ECM Motors on Furnaces | NonEquip | 15 | Forced air furnace | 0% | Prescriptive_ECM | 1.706% | 0 | 0 | 0 | 0 | 0 | 0 | 0 | 0 | 0 | 0 | 0 | 0 | 0 | 0 | 0 | 0 | 0 | 0 | 0 | 0 | 0 | 0 | 0 | 0 | 0 | 0 | 0 | 0 | 0 | 0 | 0 | 0 | 0 | 0 | 0 | 0 | 0 | 0 | 0 | 0 | 0 | 0 | 0 | 0 | 0 | 0 | 0 | 0 | 0 | 0 | 0 | 0 | 0 | 0 | 0 | 0 | 0 | 0 | 0 | 0 | 0 | 0 | 0 | 0 | 0 | 0 | 0 | 0 | 0 | 0 | 0 | 0 | 0 | 0 | 0 | 0 | 0 | 0 | 0 | 0 | 0 | 0 | 0 | 0 | 0 | 0 | 0 | 0 | 0 | 0 | 0 | 0 | 0 | 0 | 0
Ach | Healthcare | Space Heating | Packaged central unit | TRC | New | NN3392 | Dedicated Outdoor Air System on VRF unit | Dedicated Outdoor Air System on VRF unit | NonEquip | 15 | Residential/split system heat pump | 0% | Prescriptive_all | 10% | 0 | 0 | 0 | 0 | 0 | 0 | 0 | 0 | 0 | 0 | 0 | 0 | 0 | 0 | 0 | 0 | 0 | 0 | 0 | 0 | 0 | 0 | 0 | 0 | 0 | 0 | 0 | 0 | 0 | 0 | 0 | 0 | 0 | 0 | 0 | 0 | 0 | 0 | 0 | 0 | 0 | 0 | 0 | 0 | 0 | 0 | 0 | 0 | 0 | 0 | 0 | 0 | 0 | 0 | 0 | 0 | 0 | 0 | 0 | 0 | 0 | 0 | 0 | 0 | 0 | 0 | 0 | 0 | 0 | 0 | 0 | 0 | 0 | 0 | 0 | 0 | 0 | 0 | 0 | 0 | 0 | 0 | 0 | 0 | 0 | 0 | 0 | 0 | 0 | 0 | 0 | 0 | 0 | 0 | 0
Ach | Healthcare | Space Heating | Packaged central unit | TRC | New | NN3184 | Ceiling Insulation(R2 to R38) | Ceiling Insulation(R2 to R38) | NonEquip | 20 |  | 0% | Prescriptive_ceiling | 12.12% | 0 | 0 | 0 | 0 | 0 | 0 | 0 | 0 | 0 | 0 | 0 | 0 | 0 | 0 | 0 | 0 | 0 | 0 | 0 | 0 | 0 | 0 | 0 | 0 | 0 | 0 | 0 | 0 | 0 | 0 | 0 | 0 | 0 | 0 | 0 | 0 | 0 | 0 | 0 | 0 | 0 | 0 | 0 | 0 | 0 | 0 | 0 | 0 | 0 | 0 | 0 | 0 | 0 | 0 | 0 | 0 | 0 | 0 | 0 | 0 | 0 | 0 | 0 | 0 | 0 | 0 | 0 | 0 | 0 | 0 | 0 | 0 | 0 | 0 | 0 | 0 | 0 | 0 | 0 | 0 | 0 | 0 | 0 | 0 | 0 | 0 | 0 | 0 | 0 | 0 | 0 | 0 | 0 | 0 | 0
Ach | Healthcare | Space Heating | Packaged central unit | TRC | Existing | NE4237 | Wall Insulation | Wall Insulation | NonEquip | 20 |  | 26.6% | Prescriptive_all_existing | 1.066% | 3.5657 | 5.7326 | 9.1911 | 14.2914 | 21.4546 | 30.4139 | 39.4984 | 45.0327 | 42.8322 | 32.4321 | 3.5657 | 9.2983 | 18.4894 | 32.7808 | 54.2354 | 84.6493 | 124.1477 | 169.1803 | 212.0126 | 244.4446 | 0 | 0 | 0 | 0 | 0 | 0 | 0 | 0 | 0 | 0 | 0.0016084 | 0.0041942 | 0.0083402 | 0.014787 | 0.024464 | 0.038183 | 0.056 | 0.076314 | 0.095634 | 0.11026 | 0.15714 | 0.25577 | 0.41516 | 0.65354 | 0.99328 | 1.4255 | 1.8743 | 2.1634 | 2.0832 | 1.5969 | 7.4726 | 1.1326 | 1.8434 | 2.9922 | 4.7103 | 7.1589 | 10.2743 | 13.5087 | 15.5924 | 15.0144 | 11.5097 | 53.8581 | 0.55559 | 0.9043 | 1.4678 | 2.3107 | 3.5119 | 5.0401 | 6.6268 | 7.6489 | 7.3654 | 5.6462 | 26.4204 | -3.4735 | -5.6537 | -9.177 | -14.4465 | -21.9563 | -31.5111 | -41.4308 | -47.8215 | -46.0488 | -35.3 | -165.1815 | 4.0291 | 6.558 | 10.6449 | 16.7572 | 25.4682 | 36.5512 | 48.0575 | 55.4704 | 53.4142 | 40.9461 | 191.6019
Ach | Healthcare | Space Heating | Packaged central unit | TRC | Existing | NE4159 | Smart Thermostat | Smart Thermostat | NonEquip | 11 |  | 45.33% | Prescriptive_all_existing | 10% | 46.1831 | 46.6064 | 47.582 | 48.2237 | 48.9294 | 49.6498 | 50.4207 | 51.2193 | 52.0566 | 52.911 | 46.1831 | 92.7895 | 140.3715 | 188.5952 | 237.5246 | 287.1744 | 337.5951 | 388.8144 | 440.8711 | 493.7821 | 0 | 0 | 0 | 0 | 0 | 0 | 0 | 0 | 0 | 0 | -0.0075885 | -0.015247 | -0.023065 | -0.030989 | -0.039029 | -0.047187 | -0.055472 | -0.063888 | -0.072441 | -0.081135 | 2.0353 | 2.0794 | 2.1493 | 2.2053 | 2.2653 | 2.3271 | 2.3926 | 2.4606 | 2.5318 | 2.6053 | 16.3369 | 1.2554 | 1.2826 | 1.3257 | 1.3602 | 1.3972 | 1.4354 | 1.4757 | 1.5177 | 1.5616 | 1.6069 | 10.0765 | 23.6656 | 24.1786 | 24.9909 | 25.6419 | 26.3398 | 27.059 | 27.8199 | 28.611 | 29.4393 | 30.2935 | 189.9591 | -8.173 | -8.3502 | -8.6307 | -8.8556 | -9.0966 | -9.345 | -9.6078 | -9.881 | -10.167 | -10.462 | -65.6035 | 31.8386 | 32.5289 | 33.6216 | 34.4975 | 35.4364 | 36.404 | 37.4276 | 38.492 | 39.6063 | 40.7555 | 255.5626
Ach | Healthcare | Space Heating | Packaged central unit | TRC | Existing | NE4055 | Programmable Thermostat | Programmable Thermostat | NonEquip | 11 |  | 0% | Prescriptive_all_existing | 3.6% | 0 | 0 | 0 | 0 | 0 | 0 | 0 | 0 | 0 | 0 | 0 | 0 | 0 | 0 | 0 | 0 | 0 | 0 | 0 | 0 | 0 | 0 | 0 | 0 | 0 | 0 | 0 | 0 | 0 | 0 | 0 | 0 | 0 | 0 | 0 | 0 | 0 | 0 | 0 | 0 | 0 | 0 | 0 | 0 | 0 | 0 | 0 | 0 | 0 | 0 | 0 | 0 | 0 | 0 | 0 | 0 | 0 | 0 | 0 | 0 | 0 | 0 | 0 | 0 | 0 | 0 | 0 | 0 | 0 | 0 | 0 | 0 | 0 | 0 | 0 | 0 | 0 | 0 | 0 | 0 | 0 | 0 | 0 | 0 | 0 | 0 | 0 | 0 | 0 | 0 | 0 | 0 | 0 | 0 | 0
Ach | Healthcare | Space Heating | Packaged central unit | TRC | Existing | NE3561 | ECM Motors on Furnaces | ECM Motors on Furnaces | NonEquip | 15 | Forced air furnace | 0% | Prescriptive_ECM_existing | 1.706% | 0 | 0 | 0 | 0 | 0 | 0 | 0 | 0 | 0 | 0 | 0 | 0 | 0 | 0 | 0 | 0 | 0 | 0 | 0 | 0 | 0 | 0 | 0 | 0 | 0 | 0 | 0 | 0 | 0 | 0 | 0 | 0 | 0 | 0 | 0 | 0 | 0 | 0 | 0 | 0 | 0 | 0 | 0 | 0 | 0 | 0 | 0 | 0 | 0 | 0 | 0 | 0 | 0 | 0 | 0 | 0 | 0 | 0 | 0 | 0 | 0 | 0 | 0 | 0 | 0 | 0 | 0 | 0 | 0 | 0 | 0 | 0 | 0 | 0 | 0 | 0 | 0 | 0 | 0 | 0 | 0 | 0 | 0 | 0 | 0 | 0 | 0 | 0 | 0 | 0 | 0 | 0 | 0 | 0 | 0
Ach | Healthcare | Space Heating | Packaged central unit | TRC | Existing | NE3379 | Dedicated Outdoor Air System on VRF unit | Dedicated Outdoor Air System on VRF unit | NonEquip | 15 | Residential/split system heat pump | 0% | Prescriptive_all_existing | 10% | 0 | 0 | 0 | 0 | 0 | 0 | 0 | 0 | 0 | 0 | 0 | 0 | 0 | 0 | 0 | 0 | 0 | 0 | 0 | 0 | 0 | 0 | 0 | 0 | 0 | 0 | 0 | 0 | 0 | 0 | 0 | 0 | 0 | 0 | 0 | 0 | 0 | 0 | 0 | 0 | 0 | 0 | 0 | 0 | 0 | 0 | 0 | 0 | 0 | 0 | 0 | 0 | 0 | 0 | 0 | 0 | 0 | 0 | 0 | 0 | 0 | 0 | 0 | 0 | 0 | 0 | 0 | 0 | 0 | 0 | 0 | 0 | 0 | 0 | 0 | 0 | 0 | 0 | 0 | 0 | 0 | 0 | 0 | 0 | 0 | 0 | 0 | 0 | 0 | 0 | 0 | 0 | 0 | 0 | 0
Ach | Healthcare | Space Heating | Packaged central unit | TRC | Existing | NE3171 | Ceiling Insulation(R2 to R38) | Ceiling Insulation(R2 to R38) | NonEquip | 20 |  | 45.6% | Prescriptive_ceiling_existing | 13.37% | 24.6364 | 39.9916 | 65.1475 | 103.9892 | 162.727 | 246.2707 | 353.7819 | 468.4689 | 549.2768 | 542.0797 | 24.6364 | 64.628 | 129.7755 | 233.7647 | 396.4917 | 642.7624 | 996.5443 | 1465.0132 | 2014.29 | 2556.3697 | 0 | 0 | 0 | 0 | 0 | 0 | 0 | 0 | 0 | 0 | 0.011113 | 0.029152 | 0.058539 | 0.10545 | 0.17885 | 0.28994 | 0.44952 | 0.66084 | 0.9086 | 1.1531 | 1.0857 | 1.7843 | 2.9427 | 4.7554 | 7.5337 | 11.5429 | 16.7877 | 22.5055 | 26.7148 | 26.6916 | 75.9122 | 4.028 | 6.6197 | 10.9174 | 17.6425 | 27.9501 | 42.8242 | 62.2822 | 83.4951 | 99.1114 | 99.0257 | 281.6335 | 7.6359 | 12.5489 | 20.696 | 33.4448 | 52.985 | 81.1817 | 118.0683 | 158.2816 | 187.8854 | 187.7228 | 533.8922 | -20.2026 | -33.201 | -54.7561 | -88.486 | -140.184 | -214.7847 | -312.3766 | -418.7702 | -497.0938 | -496.6637 | -1412.5341 | 27.8385 | 45.7499 | 75.4521 | 121.9309 | 193.169 | 295.9664 | 430.4449 | 577.0518 | 684.9792 | 684.3865 | 1946.4263
Ach | Healthcare | Space Cooling | Packaged air conditioning units (RTUs) | TRC | New | NN4146 | Smart Thermostat | Smart Thermostat | NonEquip | 11 |  | 45.33% | Prescriptive_all | 10% | 1537.0439 | 1735.0314 | 2511.7434 | 4234.1263 | 6356.8317 | 9117.4111 | 12127.8006 | 13889.9763 | 13337.7787 | 10093.6301 | 1537.0439 | 3272.0753 | 5783.8186 | 10017.945 | 16374.7767 | 25492.1878 | 37619.9884 | 51509.9647 | 64847.7434 | 74941.3735 | 0.018251 | 0.038852 | 0.068676 | 0.11895 | 0.19443 | 0.30269 | 0.44669 | 0.61162 | 0.76999 | 0.88984 | 0 | 0 | 0 | 0 | 0 | 0 | 0 | 0 | 0 | 0 | 67.7375 | 77.4109 | 113.4547 | 193.6257 | 294.3013 | 427.3415 | 575.4899 | 667.2819 | 648.6993 | 497.0035 | 2290.2952 | 41.7802 | 47.7467 | 69.9783 | 119.4275 | 181.5237 | 263.5824 | 354.9597 | 411.5765 | 400.1149 | 306.5496 | 1412.6441 | 787.6264 | 900.1056 | 1319.2087 | 2251.408 | 3422.0255 | 4968.968 | 6691.5826 | 7758.9051 | 7542.8345 | 5778.972 | 26630.7008 | -272.0112 | -310.8566 | -455.5962 | -777.5365 | -1181.816 | -1716.0613 | -2310.9761 | -2679.582 | -2604.9608 | -1995.8008 | -9197.0639 | 1059.6376 | 1210.9621 | 1774.8049 | 3028.9445 | 4603.8415 | 6685.0293 | 9002.5587 | 10438.4871 | 10147.7952 | 7774.7729 | 35827.7646
Ach | Healthcare | Space Cooling | Packaged air conditioning units (RTUs) | TRC | New | NN4042 | Programmable Thermostat | Programmable Thermostat | NonEquip | 11 |  | 0% | Prescriptive_all | 3.6% | 0 | 0 | 0 | 0 | 0 | 0 | 0 | 0 | 0 | 0 | 0 | 0 | 0 | 0 | 0 | 0 | 0 | 0 | 0 | 0 | 0 | 0 | 0 | 0 | 0 | 0 | 0 | 0 | 0 | 0 | 0 | 0 | 0 | 0 | 0 | 0 | 0 | 0 | 0 | 0 | 0 | 0 | 0 | 0 | 0 | 0 | 0 | 0 | 0 | 0 | 0 | 0 | 0 | 0 | 0 | 0 | 0 | 0 | 0 | 0 | 0 | 0 | 0 | 0 | 0 | 0 | 0 | 0 | 0 | 0 | 0 | 0 | 0 | 0 | 0 | 0 | 0 | 0 | 0 | 0 | 0 | 0 | 0 | 0 | 0 | 0 | 0 | 0 | 0 | 0 | 0 | 0 | 0 | 0 | 0
Ach | Healthcare | Space Cooling | Packaged air conditioning units (RTUs) | TRC | New | NN3912 | HVAC tune-up_RTU | HVAC tune-up_RTU | NonEquip | 5 | Packaged air conditioning units (RTUs) | 94.56% | Prescriptive_package HP | 5% | 511.2211 | 584.4567 | 866.601 | 1517.8576 | 2422.6984 | 3839.3686 | 5984.6826 | 8766.1756 | 12092.8815 | 14912.3318 | 511.2211 | 1095.6778 | 1962.2788 | 3480.1364 | 5902.8348 | 9742.2033 | 15726.8859 | 24493.0615 | 36585.943 | 51498.2748 | 0.16976 | 0.36384 | 0.6516 | 1.1556 | 1.9601 | 3.235 | 5.2223 | 8.1333 | 12.1489 | 17.1007 | 0.0011896 | 0.0025495 | 0.004566 | 0.0080979 | 0.013735 | 0.022669 | 0.036595 | 0.056993 | 0.085132 | 0.11983 | 22.5295 | 26.0764 | 39.1441 | 69.4113 | 112.1633 | 179.9548 | 283.9859 | 421.1317 | 588.1522 | 734.2731 | 1497.7645 | 0.88115 | 1.0199 | 1.531 | 2.7147 | 4.3868 | 7.0382 | 11.1069 | 16.4708 | 23.0031 | 28.718 | 58.5788 | 13.3669 | 15.4713 | 23.2245 | 41.1823 | 66.5474 | 106.7686 | 168.4912 | 249.8609 | 348.9555 | 435.6503 | 888.6359 | -125.8871 | -145.7058 | -218.7237 | -387.8465 | -626.7298 | -1005.5252 | -1586.8154 | -2353.139 | -3286.3919 | -4102.8652 | -8368.9915 | 139.254 | 161.1772 | 241.9482 | 429.0288 | 693.2772 | 1112.2938 | 1755.3065 | 2602.9999 | 3635.3474 | 4538.5154 | 9257.6274
Ach | Healthcare | Space Cooling | Packaged air conditioning units (RTUs) | TRC | New | NN3418 | Dedicated Outdoor Air System on VRF unit | Dedicated Outdoor Air System on VRF unit | NonEquip | 15 | Residential-type central air conditioners | 0% | Prescriptive_all | 17.5% | 0 | 0 | 0 | 0 | 0 | 0 | 0 | 0 | 0 | 0 | 0 | 0 | 0 | 0 | 0 | 0 | 0 | 0 | 0 | 0 | 0 | 0 | 0 | 0 | 0 | 0 | 0 | 0 | 0 | 0 | 0 | 0 | 0 | 0 | 0 | 0 | 0 | 0 | 0 | 0 | 0 | 0 | 0 | 0 | 0 | 0 | 0 | 0 | 0 | 0 | 0 | 0 | 0 | 0 | 0 | 0 | 0 | 0 | 0 | 0 | 0 | 0 | 0 | 0 | 0 | 0 | 0 | 0 | 0 | 0 | 0 | 0 | 0 | 0 | 0 | 0 | 0 | 0 | 0 | 0 | 0 | 0 | 0 | 0 | 0 | 0 | 0 | 0 | 0 | 0 | 0 | 0 | 0 | 0 | 0
Ach | Healthcare | Space Cooling | Packaged air conditioning units (RTUs) | TRC | New | NN3314 | Chilled Water System - Variable Speed Drives | Chilled Water System - Variable Speed Drives | NonEquip | 13 | Central chillers inside | 0% | Prescriptive_all | 24.74% | 0 | 0 | 0 | 0 | 0 | 0 | 0 | 0 | 0 | 0 | 0 | 0 | 0 | 0 | 0 | 0 | 0 | 0 | 0 | 0 | 0 | 0 | 0 | 0 | 0 | 0 | 0 | 0 | 0 | 0 | 0 | 0 | 0 | 0 | 0 | 0 | 0 | 0 | 0 | 0 | 0 | 0 | 0 | 0 | 0 | 0 | 0 | 0 | 0 | 0 | 0 | 0 | 0 | 0 | 0 | 0 | 0 | 0 | 0 | 0 | 0 | 0 | 0 | 0 | 0 | 0 | 0 | 0 | 0 | 0 | 0 | 0 | 0 | 0 | 0 | 0 | 0 | 0 | 0 | 0 | 0 | 0 | 0 | 0 | 0 | 0 | 0 | 0 | 0 | 0 | 0 | 0 | 0 | 0 | 0
Ach | Healthcare | Space Cooling | Packaged air conditioning units (RTUs) | TRC | New | NN3210 | Ceiling Insulation(R2 to R38) | Ceiling Insulation(R2 to R38) | NonEquip | 20 |  | 0% | Prescriptive_ceiling | 11.3% | 0 | 0 | 0 | 0 | 0 | 0 | 0 | 0 | 0 | 0 | 0 | 0 | 0 | 0 | 0 | 0 | 0 | 0 | 0 | 0 | 0 | 0 | 0 | 0 | 0 | 0 | 0 | 0 | 0 | 0 | 0 | 0 | 0 | 0 | 0 | 0 | 0 | 0 | 0 | 0 | 0 | 0 | 0 | 0 | 0 | 0 | 0 | 0 | 0 | 0 | 0 | 0 | 0 | 0 | 0 | 0 | 0 | 0 | 0 | 0 | 0 | 0 | 0 | 0 | 0 | 0 | 0 | 0 | 0 | 0 | 0 | 0 | 0 | 0 | 0 | 0 | 0 | 0 | 0 | 0 | 0 | 0 | 0 | 0 | 0 | 0 | 0 | 0 | 0 | 0 | 0 | 0 | 0 | 0 | 0
Ach | Healthcare | Space Cooling | Packaged air conditioning units (RTUs) | TRC | Existing | NE4211 | Wall Insulation | Wall Insulation | NonEquip | 20 |  | 26.6% | Prescriptive_all_existing | 6.166% | 2300.8567 | 3667.6124 | 5880.4016 | 9143.7794 | 13727.3769 | 19460.9024 | 25275.4769 | 28818.921 | 27411.9993 | 20755.8427 | 2300.8567 | 5968.4691 | 11848.8707 | 20992.6501 | 34720.027 | 54180.9295 | 79456.4064 | 108275.3274 | 135687.3268 | 156443.1694 | 0.046041 | 0.11943 | 0.2371 | 0.42007 | 0.69476 | 1.0842 | 1.59 | 2.1666 | 2.7152 | 3.1305 | 0 | 0 | 0 | 0 | 0 | 0 | 0 | 0 | 0 | 0 | 101.3987 | 163.6358 | 265.6159 | 418.1432 | 635.5342 | 912.1505 | 1199.3751 | 1384.4763 | 1333.2164 | 1022.0037 | 4782.5972 | 730.8195 | 1179.3864 | 1914.3962 | 3013.7187 | 4580.5399 | 6574.2199 | 8644.358 | 9978.4535 | 9609.0039 | 7365.9737 | 34470.0185 | 358.5076 | 578.5546 | 939.1178 | 1478.3967 | 2247.0096 | 3225.0205 | 4240.5384 | 4894.9864 | 4713.7509 | 3613.4198 | 16909.4613 | -2241.4042 | -3617.1472 | -5871.4029 | -9242.9961 | -14048.3955 | -20162.9595 | -26512.0187 | -30603.6546 | -29470.5625 | -22591.2478 | -105718.641 | 2599.9119 | 4195.7019 | 6810.5207 | 10721.3928 | 16295.4051 | 23387.98 | 30752.5571 | 35498.6411 | 34184.3133 | 26204.6676 | 122628.1023
Ach | Healthcare | Space Cooling | Packaged air conditioning units (RTUs) | TRC | Existing | NE4133 | Smart Thermostat | Smart Thermostat | NonEquip | 11 |  | 45.33% | Prescriptive_all_existing | 10% | 5150.7673 | 5153.6509 | 5261.5354 | 5332.4892 | 5410.5221 | 5490.1886 | 5575.4242 | 5663.7403 | 5756.3266 | 5850.799 | 5150.7673 | 10304.4182 | 15565.9536 | 20898.4427 | 26308.9648 | 31799.1534 | 37374.5776 | 43038.318 | 48794.6445 | 54645.4435 | 0.061159 | 0.12235 | 0.18483 | 0.24814 | 0.31239 | 0.37758 | 0.44378 | 0.51103 | 0.57938 | 0.64885 | 0 | 0 | 0 | 0 | 0 | 0 | 0 | 0 | 0 | 0 | 226.9942 | 229.9376 | 237.6619 | 243.8536 | 250.4901 | 257.3302 | 264.5657 | 272.0891 | 279.9661 | 288.0894 | 1808.3199 | 140.009 | 141.8245 | 146.5888 | 150.4079 | 154.5012 | 158.7202 | 163.183 | 167.8234 | 172.6818 | 177.6923 | 1115.3638 | 2639.4042 | 2673.6288 | 2763.4445 | 2835.4394 | 2912.6057 | 2992.1401 | 3076.2719 | 3163.7508 | 3255.3411 | 3349.7962 | 21026.4707 | -911.5333 | -923.3529 | -954.3713 | -979.2351 | -1005.8849 | -1033.3526 | -1062.408 | -1092.6193 | -1124.2505 | -1156.8712 | -7261.6112 | 3550.9375 | 3596.9817 | 3717.8158 | 3814.6745 | 3918.4907 | 4025.4927 | 4138.6799 | 4256.3701 | 4379.5916 | 4506.6673 | 28288.0818
Ach | Healthcare | Space Cooling | Packaged air conditioning units (RTUs) | TRC | Existing | NE4029 | Programmable Thermostat | Programmable Thermostat | NonEquip | 11 |  | 0% | Prescriptive_all_existing | 3.6% | 0 | 0 | 0 | 0 | 0 | 0 | 0 | 0 | 0 | 0 | 0 | 0 | 0 | 0 | 0 | 0 | 0 | 0 | 0 | 0 | 0 | 0 | 0 | 0 | 0 | 0 | 0 | 0 | 0 | 0 | 0 | 0 | 0 | 0 | 0 | 0 | 0 | 0 | 0 | 0 | 0 | 0 | 0 | 0 | 0 | 0 | 0 | 0 | 0 | 0 | 0 | 0 | 0 | 0 | 0 | 0 | 0 | 0 | 0 | 0 | 0 | 0 | 0 | 0 | 0 | 0 | 0 | 0 | 0 | 0 | 0 | 0 | 0 | 0 | 0 | 0 | 0 | 0 | 0 | 0 | 0 | 0 | 0 | 0 | 0 | 0 | 0 | 0 | 0 | 0 | 0 | 0 | 0 | 0 | 0
Ach | Healthcare | Space Cooling | Packaged air conditioning units (RTUs) | TRC | Existing | NE3899 | HVAC tune-up_RTU | HVAC tune-up_RTU | NonEquip | 5 | Packaged air conditioning units (RTUs) | 94.56% | Prescriptive_package HP_existing | 5% | 1550.8489 | 2507.9796 | 4129.3355 | 6697.2404 | 10746.4864 | 16944.5511 | 25957.606 | 37991.9513 | 51803.3351 | 63406.6744 | 1550.8489 | 4058.8285 | 8188.164 | 14885.4044 | 25631.8907 | 42576.4418 | 68534.0478 | 106525.9991 | 158329.3342 | 221736.0086 | 0.51498 | 1.3478 | 2.719 | 4.9429 | 8.5114 | 14.1381 | 22.7577 | 35.3735 | 52.5755 | 73.6306 | 0.0036087 | 0.0094445 | 0.019053 | 0.034637 | 0.059643 | 0.099071 | 0.15947 | 0.24788 | 0.36842 | 0.51596 | 68.3459 | 111.8971 | 186.5208 | 306.2634 | 497.5284 | 794.2068 | 1231.7436 | 1825.1536 | 2519.5192 | 3122.1018 | 6450.8715 | 2.6731 | 4.3764 | 7.295 | 11.9782 | 19.4587 | 31.0621 | 48.1745 | 71.3832 | 98.5404 | 122.1079 | 252.2988 | 40.5502 | 66.3895 | 110.6643 | 181.7086 | 295.1877 | 471.2094 | 730.8036 | 1082.8786 | 1494.8514 | 1852.3686 | 3827.3549 | -381.8932 | -625.2426 | -1042.214 | -1711.2945 | -2780.0173 | -4437.7538 | -6882.5585 | -10198.3289 | -14078.2046 | -17445.2285 | -36045.2461 | 422.4434 | 691.6321 | 1152.8783 | 1893.0031 | 3075.205 | 4908.9632 | 7613.3621 | 11281.2075 | 15573.0559 | 19297.5971 | 39872.601
Ach | Healthcare | Space Cooling | Packaged air conditioning units (RTUs) | TRC | Existing | NE3405 | Dedicated Outdoor Air System on VRF unit | Dedicated Outdoor Air System on VRF unit | NonEquip | 15 | Residential-type central air conditioners | 0% | Prescriptive_all_existing | 17.5% | 0 | 0 | 0 | 0 | 0 | 0 | 0 | 0 | 0 | 0 | 0 | 0 | 0 | 0 | 0 | 0 | 0 | 0 | 0 | 0 | 0 | 0 | 0 | 0 | 0 | 0 | 0 | 0 | 0 | 0 | 0 | 0 | 0 | 0 | 0 | 0 | 0 | 0 | 0 | 0 | 0 | 0 | 0 | 0 | 0 | 0 | 0 | 0 | 0 | 0 | 0 | 0 | 0 | 0 | 0 | 0 | 0 | 0 | 0 | 0 | 0 | 0 | 0 | 0 | 0 | 0 | 0 | 0 | 0 | 0 | 0 | 0 | 0 | 0 | 0 | 0 | 0 | 0 | 0 | 0 | 0 | 0 | 0 | 0 | 0 | 0 | 0 | 0 | 0 | 0 | 0 | 0 | 0 | 0 | 0
Ach | Healthcare | Space Cooling | Packaged air conditioning units (RTUs) | TRC | Existing | NE3301 | Chilled Water System - Variable Speed Drives | Chilled Water System - Variable Speed Drives | NonEquip | 13 | Central chillers inside | 0% | Prescriptive_all_existing | 24.74% | 0 | 0 | 0 | 0 | 0 | 0 | 0 | 0 | 0 | 0 | 0 | 0 | 0 | 0 | 0 | 0 | 0 | 0 | 0 | 0 | 0 | 0 | 0 | 0 | 0 | 0 | 0 | 0 | 0 | 0 | 0 | 0 | 0 | 0 | 0 | 0 | 0 | 0 | 0 | 0 | 0 | 0 | 0 | 0 | 0 | 0 | 0 | 0 | 0 | 0 | 0 | 0 | 0 | 0 | 0 | 0 | 0 | 0 | 0 | 0 | 0 | 0 | 0 | 0 | 0 | 0 | 0 | 0 | 0 | 0 | 0 | 0 | 0 | 0 | 0 | 0 | 0 | 0 | 0 | 0 | 0 | 0 | 0 | 0 | 0 | 0 | 0 | 0 | 0 | 0 | 0 | 0 | 0 | 0 | 0
Ach | Healthcare | Space Cooling | Packaged air conditioning units (RTUs) | TRC | Existing | NE3197 | Ceiling Insulation(R2 to R38) | Ceiling Insulation(R2 to R38) | NonEquip | 20 |  | 45.6% | Prescriptive_ceiling_existing | 11.3% | 2321.1907 | 3735.7986 | 6085.7249 | 9714.1021 | 15201.0727 | 23005.2636 | 33048.3775 | 43761.8077 | 51310.4394 | 50638.1292 | 2321.1907 | 6056.9893 | 12142.7141 | 21856.8163 | 37057.889 | 60063.1525 | 93111.53 | 136873.3377 | 188183.7771 | 238821.9063 | 0.046448 | 0.1212 | 0.24298 | 0.43736 | 0.74154 | 1.2019 | 1.8632 | 2.7389 | 3.7656 | 4.7789 | 0 | 0 | 0 | 0 | 0 | 0 | 0 | 0 | 0 | 0 | 102.2948 | 166.6781 | 274.8903 | 444.2239 | 703.7617 | 1078.278 | 1568.2158 | 2102.3405 | 2495.5466 | 2493.3873 | 7092.1259 | 379.5126 | 618.3737 | 1019.8399 | 1648.0656 | 2610.9479 | 4000.3991 | 5818.0626 | 7799.6593 | 9258.4493 | 9250.4382 | 26311.7058 | 719.4415 | 1172.2501 | 1933.3089 | 3124.2354 | 4949.5698 | 7583.5502 | 11029.2919 | 14785.8017 | 17551.2275 | 17536.0409 | 49879.0587 | -1903.4472 | -3101.456 | -5115.0116 | -8265.8802 | -13095.2204 | -20064.0189 | -29180.5178 | -39119.2248 | -46435.7921 | -46395.6126 | -131966.4738 | 2622.8887 | 4273.7061 | 7048.3205 | 11390.1156 | 18044.7902 | 27647.5691 | 40209.8097 | 53905.0266 | 63987.0196 | 63931.6535 | 181845.5325
Ach | Healthcare | Interior Lighting | Overhead (fluorescent/LED/CFL U-shape) | TRC | New | NN4432 | Interior Lighting Controls | Interior Lighting Controls | NonEquip | 8 | Overhead (fluorescent/LED/CFL U-shape) | 37.72% | Prescriptive_lighting control | 28% | 937.7689 | 1052.3605 | 1511.9799 | 2516.2687 | 3705.9828 | 5158.6995 | 6562.9078 | 7053.78 | 6234.9172 | 4294.8987 | 937.7689 | 1990.1294 | 3502.1093 | 6018.3779 | 9724.3607 | 14883.0602 | 21445.968 | 28499.748 | 34734.6652 | 39029.564 | 0 | 0 | 0 | 0 | 0 | 0 | 0 | 0 | 0 | 0 | 0 | 0 | 0 | 0 | 0 | 0 | 0 | 0 | 0 | 0 | 20.8606 | 23.7 | 34.4732 | 58.0825 | 86.6051 | 122.0486 | 157.1958 | 171.0482 | 153.0663 | 106.7466 | 609.2442 | 17.6278 | 20.0271 | 29.1307 | 49.0811 | 73.1835 | 103.134 | 132.8343 | 144.54 | 129.3448 | 90.2035 | 514.8264 | 202.2935 | 229.828 | 334.3001 | 563.2479 | 839.843 | 1183.5513 | 1524.3872 | 1658.7199 | 1484.342 | 1035.162 | 5908.0729 | -259.2294 | -294.5134 | -428.3894 | -721.775 | -1076.2182 | -1516.6638 | -1953.4285 | -2125.5693 | -1902.1124 | -1326.5101 | -7570.9096 | 461.5229 | 524.3414 | 762.6894 | 1285.0229 | 1916.0612 | 2700.2151 | 3477.8157 | 3784.2892 | 3386.4544 | 2361.6721 | 13478.9825
Ach | Healthcare | Interior Lighting | Overhead (fluorescent/LED/CFL U-shape) | TRC | Existing | NE4419 | Interior Lighting Controls | Interior Lighting Controls | NonEquip | 8 | Overhead (fluorescent/LED/CFL U-shape) | 37.72% | Prescriptive_lighting control_existing | 28% | 4723.5765 | 4755.7599 | 4855.3151 | 4920.7908 | 4992.7992 | 5066.3149 | 5144.9699 | 5226.4675 | 5311.9056 | 5399.0842 | 4723.5765 | 9479.3364 | 14334.6515 | 19255.4423 | 24248.2415 | 29314.5564 | 34459.5263 | 39685.9938 | 44997.8994 | 50396.9836 | 0 | 0 | 0 | 0 | 0 | 0 | 0 | 0 | 0 | 0 | 0 | 0 | 0 | 0 | 0 | 0 | 0 | 0 | 0 | 0 | 105.0758 | 107.1035 | 110.7015 | 113.5855 | 116.6768 | 119.8629 | 123.2331 | 126.7374 | 130.4065 | 134.1903 | 841.6878 | 88.7916 | 90.5051 | 93.5455 | 95.9826 | 98.5947 | 101.2871 | 104.135 | 107.0963 | 110.1967 | 113.3941 | 711.2469 | 1018.96 | 1038.6237 | 1073.5144 | 1101.4822 | 1131.459 | 1162.3557 | 1195.0383 | 1229.0212 | 1264.6013 | 1301.2942 | 8162.1665 | -1305.748 | -1330.946 | -1375.6568 | -1411.4962 | -1449.91 | -1489.5026 | -1531.3838 | -1574.9313 | -1620.5254 | -1667.5456 | -10459.4215 | 2324.708 | 2369.5698 | 2449.1712 | 2512.9784 | 2581.369 | 2651.8583 | 2726.4222 | 2803.9525 | 2885.1267 | 2968.8399 | 18621.5879
Ach | Healthcare | Interior Lighting | Overhead (fluorescent/LED/CFL U-shape) | TRC | Turnover | ET1760 | Premium T8 - Fixture Replacement | Premium T8 - Fixture Replacement | Equip | 8 | Overhead (fluorescent/LED/CFL U-shape) | 24.1% | Prescriptive_lighting | 12.5% | 6845.4037 | 8776.182 | 11494.2636 | 13094.925 | 12488.017 | 9488.6474 | 5649.3384 | 2731.8834 | 1154.4783 | 455.663 | 6845.4037 | 15621.5857 | 27115.8493 | 40210.7743 | 52698.7913 | 62187.4387 | 67836.7771 | 70568.6605 | 71723.1387 | 72178.8017 | 1.6594 | 3.7867 | 6.573 | 9.7473 | 12.7744 | 15.0745 | 16.4439 | 17.1061 | 17.386 | 17.4964 | 0.3796 | 0.86626 | 1.5037 | 2.2298 | 2.9223 | 3.4485 | 3.7617 | 3.9132 | 3.9773 | 4.0025 | 152.2758 | 197.6467 | 262.0699 | 302.2673 | 291.8326 | 224.4899 | 135.3138 | 66.2459 | 28.3423 | 11.3252 | 1285.2227 | 1186.4499 | 1539.9553 | 2041.9062 | 2355.1023 | 2273.8006 | 1749.1028 | 1054.2916 | 516.1518 | 220.8275 | 88.2396 | 10013.7552 | 509.821 | 661.7232 | 877.413 | 1011.9943 | 977.0587 | 751.5945 | 453.0322 | 221.7919 | 94.8902 | 37.9168 | 4302.9396 | -2922.0134 | -3792.6336 | -5028.8486 | -5800.1945 | -5599.963 | -4307.7265 | -2596.5312 | -1271.1893 | -543.8586 | -217.3182 | -24662.0827 | 3431.8343 | 4454.3568 | 5906.2615 | 6812.1887 | 6577.0217 | 5059.321 | 3049.5633 | 1492.9813 | 638.7488 | 255.235 | 28965.0223
Ach | Healthcare | Interior Lighting | Overhead (fluorescent/LED/CFL U-shape) | TRC | New | EN1786 | Premium T8 - Fixture Replacement | Premium T8 - Fixture Replacement | Equip | 8 | Overhead (fluorescent/LED/CFL U-shape) | 0% | Prescriptive_lighting | 12.5% | 0 | 0 | 0 | 0 | 0 | 0 | 0 | 0 | 0 | 0 | 0 | 0 | 0 | 0 | 0 | 0 | 0 | 0 | 0 | 0 | 0 | 0 | 0 | 0 | 0 | 0 | 0 | 0 | 0 | 0 | 0 | 0 | 0 | 0 | 0 | 0 | 0 | 0 | 0 | 0 | 0 | 0 | 0 | 0 | 0 | 0 | 0 | 0 | 0 | 0 | 0 | 0 | 0 | 0 | 0 | 0 | 0 | 0 | 0 | 0 | 0 | 0 | 0 | 0 | 0 | 0 | 0 | 0 | 0 | 0 | 0 | 0 | 0 | 0 | 0 | 0 | 0 | 0 | 0 | 0 | 0 | 0 | 0 | 0 | 0 | 0 | 0 | 0 | 0 | 0 | 0 | 0 | 0 | 0 | 0
Ach | Healthcare | Miscellaneous | Others | TRC | New | NN4536 | VSD Controlled Compressor | VSD Controlled Compressor | NonEquip | 15 | Others | 36.99% | Prescriptive_ECM | 20.79% | 708.3896 | 825.2849 | 1241.7191 | 2205.7821 | 3563.9791 | 5688.527 | 8846.5611 | 12706.2311 | 16726.2578 | 19019.2627 | 708.3896 | 1533.6745 | 2775.3936 | 4981.1757 | 8545.1548 | 14233.6818 | 23080.2429 | 35786.474 | 52512.7318 | 71531.9945 | 0.091846 | 0.19885 | 0.35984 | 0.64583 | 1.1079 | 1.8455 | 2.9925 | 4.6399 | 6.8085 | 9.2745 | 0.076933 | 0.16656 | 0.30141 | 0.54097 | 0.92802 | 1.5458 | 2.5066 | 3.8865 | 5.703 | 7.7685 | 24.31 | 28.6727 | 43.6757 | 78.5473 | 128.4861 | 207.6218 | 326.8886 | 475.3289 | 633.4734 | 729.2482 | 1626.8453 | 70.5032 | 83.1558 | 126.6673 | 227.8011 | 372.6322 | 602.1397 | 948.0343 | 1378.5371 | 1837.1838 | 2114.9478 | 4718.1367 | 287.9101 | 339.579 | 517.2642 | 930.2587 | 1521.6978 | 2458.9248 | 3871.4355 | 5629.4561 | 7502.4068 | 8636.6961 | 19267.1958 | -361.5153 | -426.3935 | -649.5045 | -1168.0825 | -1910.725 | -3087.5571 | -4861.181 | -7068.6454 | -9420.4223 | -10844.6964 | -24192.9189 | 649.4254 | 765.9724 | 1166.7686 | 2098.3412 | 3432.4228 | 5546.4819 | 8732.6165 | 12698.1016 | 16922.8291 | 19481.3924 | 43460.1147
Ach | Healthcare | Miscellaneous | Others | TRC | Existing | NE4523 | VSD Controlled Compressor | VSD Controlled Compressor | NonEquip | 15 | Others | 7.399% | Prescriptive_ECM_existing | 20.79% | 359.0486 | 383.1995 | 391.2213 | 396.4971 | 402.2992 | 408.2228 | 414.5605 | 421.1272 | 428.0115 | 435.036 | 359.0486 | 742.2481 | 1133.4694 | 1529.9665 | 1932.2657 | 2340.4885 | 2755.049 | 3176.1762 | 3604.1877 | 4039.2237 | 0.046552 | 0.096236 | 0.14696 | 0.19837 | 0.25053 | 0.30346 | 0.35721 | 0.41181 | 0.4673 | 0.52371 | 0.038994 | 0.08061 | 0.1231 | 0.16616 | 0.20985 | 0.25418 | 0.2992 | 0.34494 | 0.39142 | 0.43867 | 12.3216 | 13.3134 | 13.7607 | 14.1192 | 14.5034 | 14.8995 | 15.3184 | 15.754 | 16.2101 | 16.6804 | 103.9307 | 35.7347 | 38.6113 | 39.9083 | 40.948 | 42.0624 | 43.211 | 44.426 | 45.6894 | 47.0121 | 48.3761 | 301.4172 | 145.9278 | 157.6746 | 162.9714 | 167.2173 | 171.7681 | 176.4585 | 181.4201 | 186.5791 | 191.9806 | 197.551 | 1230.8808 | -183.2347 | -197.9847 | -204.6356 | -209.9669 | -215.6812 | -221.5708 | -227.8008 | -234.2787 | -241.061 | -248.0555 | -1545.5596 | 329.1625 | 355.6593 | 367.6071 | 377.1842 | 387.4492 | 398.0293 | 409.2209 | 420.8578 | 433.0416 | 445.6065 | 2776.4404
Ach | Healthcare | Miscellaneous | Others | TRC | Turnover | ET1838 | Efficient Battery Charger | Efficient Battery Charger | Equip | 7 | Others | 17.92% | Prescriptive_all | 13.68% | 2529.946 | 3754.7459 | 6122.9443 | 9654.2518 | 14717.6045 | 21184.4373 | 27931.4491 | 32342.1243 | 31234.2329 | 24009.0604 | 2529.946 | 6284.6919 | 12407.6362 | 22061.888 | 36779.4925 | 57963.9297 | 85895.3788 | 118237.5031 | 149471.736 | 173480.7964 | 1.3863 | 3.4437 | 6.7987 | 12.0887 | 20.1531 | 31.7611 | 47.066 | 64.7877 | 81.9023 | 95.058 | 0 | 0 | 0 | 0 | 0 | 0 | 0 | 0 | 0 | 0 | 86.8208 | 130.4503 | 215.366 | 343.7855 | 530.5889 | 773.1969 | 1032.0928 | 1209.8903 | 1182.9337 | 920.5701 | 4115.9869 | 396.2185 | 595.3278 | 982.8519 | 1568.9118 | 2421.4147 | 3528.5893 | 4710.0963 | 5521.499 | 5398.4793 | 4201.1472 | 18783.867 | 220.0064 | 330.5649 | 545.7436 | 871.1623 | 1344.5276 | 1959.3033 | 2615.3531 | 3065.8969 | 2997.5883 | 2332.7513 | 10430.0299 | -888.9141 | -1335.6148 | -2205.023 | -3519.8453 | -5432.431 | -7916.3713 | -10567.076 | -12387.4536 | -12111.4594 | -9425.2512 | -42141.5054 | 1108.9205 | 1666.1797 | 2750.7666 | 4391.0076 | 6776.9586 | 9875.6746 | 13182.4291 | 15453.3505 | 15109.0477 | 11758.0026 | 52571.5353
Ach | Healthcare | Miscellaneous | Others | TRC | New | EN1864 | Efficient Battery Charger | Efficient Battery Charger | Equip | 7 | Others | 17.92% | Prescriptive_all | 13.68% | 464.6938 | 532.5722 | 782.0528 | 1335.3582 | 2026.4803 | 2929.5713 | 3914.7656 | 4492.2656 | 4324.7988 | 3305.1021 | 464.6938 | 997.266 | 1779.3188 | 3114.677 | 5141.1573 | 8070.7286 | 11985.4942 | 16477.7597 | 20802.5585 | 24107.6606 | 0.25463 | 0.54645 | 0.97497 | 1.7067 | 2.8171 | 4.4223 | 6.5674 | 9.0289 | 11.3987 | 13.2097 | 0 | 0 | 0 | 0 | 0 | 0 | 0 | 0 | 0 | 0 | 15.947 | 18.503 | 27.5076 | 47.5518 | 73.0573 | 106.9245 | 144.6542 | 168.0517 | 163.7931 | 126.7263 | 572.6913 | 72.7764 | 84.4411 | 125.5347 | 217.009 | 333.4068 | 487.9645 | 660.1492 | 766.9267 | 747.4919 | 578.3325 | 2613.5547 | 40.4102 | 46.8872 | 69.7051 | 120.4976 | 185.1292 | 270.9498 | 366.5579 | 425.8478 | 415.0563 | 321.128 | 1451.2163 | -163.2734 | -189.4433 | -281.6365 | -486.8585 | -747.9963 | -1094.7458 | -1481.0411 | -1720.5961 | -1676.9941 | -1297.4859 | -5863.496 | 203.6836 | 236.3305 | 351.3415 | 607.356 | 933.1256 | 1365.6956 | 1847.5991 | 2146.4439 | 2092.0505 | 1618.6139 | 7314.7122
Ach | Healthcare | Office Equipment | Other office | TRC | New | NN4562 | Network PC Power Management | Network PC Power Management | NonEquip | 5 | Computers | 0% | Prescriptive_all | 56.5% | 0 | 0 | 0 | 0 | 0 | 0 | 0 | 0 | 0 | 0 | 0 | 0 | 0 | 0 | 0 | 0 | 0 | 0 | 0 | 0 | 0 | 0 | 0 | 0 | 0 | 0 | 0 | 0 | 0 | 0 | 0 | 0 | 0 | 0 | 0 | 0 | 0 | 0 | 0 | 0 | 0 | 0 | 0 | 0 | 0 | 0 | 0 | 0 | 0 | 0 | 0 | 0 | 0 | 0 | 0 | 0 | 0 | 0 | 0 | 0 | 0 | 0 | 0 | 0 | 0 | 0 | 0 | 0 | 0 | 0 | 0 | 0 | 0 | 0 | 0 | 0 | 0 | 0 | 0 | 0 | 0 | 0 | 0 | 0 | 0 | 0 | 0 | 0 | 0 | 0 | 0 | 0 | 0 | 0 | 0
Ach | Healthcare | Office Equipment | Other office | TRC | Existing | NE4549 | Network PC Power Management | Network PC Power Management | NonEquip | 5 | Computers | 0% | Prescriptive_all_existing | 56.5% | 0 | 0 | 0 | 0 | 0 | 0 | 0 | 0 | 0 | 0 | 0 | 0 | 0 | 0 | 0 | 0 | 0 | 0 | 0 | 0 | 0 | 0 | 0 | 0 | 0 | 0 | 0 | 0 | 0 | 0 | 0 | 0 | 0 | 0 | 0 | 0 | 0 | 0 | 0 | 0 | 0 | 0 | 0 | 0 | 0 | 0 | 0 | 0 | 0 | 0 | 0 | 0 | 0 | 0 | 0 | 0 | 0 | 0 | 0 | 0 | 0 | 0 | 0 | 0 | 0 | 0 | 0 | 0 | 0 | 0 | 0 | 0 | 0 | 0 | 0 | 0 | 0 | 0 | 0 | 0 | 0 | 0 | 0 | 0 | 0 | 0 | 0 | 0 | 0 | 0 | 0 | 0 | 0 | 0 | 0
Ach | Healthcare | Office Equipment | Other office | TRC | Turnover | ET2261 | Energy Star Uninterruptable Power Supply | Energy Star Uninterruptable Power Supply | Equip | 10 | Other office | 22.4% | Prescriptive_all | 1.878% | 48.0047 | 70.7042 | 114.424 | 179.0473 | 270.8809 | 386.9459 | 506.3128 | 581.8166 | 557.6228 | 425.3799 | 48.0047 | 118.709 | 233.133 | 412.1803 | 683.0611 | 1070.007 | 1576.3198 | 2158.1364 | 2715.7592 | 3141.1391 | 0.00548 | 0.013551 | 0.026613 | 0.047053 | 0.077975 | 0.12215 | 0.17995 | 0.24636 | 0.31002 | 0.35858 | 0.00548 | 0.013551 | 0.026613 | 0.047053 | 0.077975 | 0.12215 | 0.17995 | 0.24636 | 0.31002 | 0.35858 | 1.0679 | 1.5923 | 2.6089 | 4.1329 | 6.3302 | 9.1547 | 12.1273 | 14.1086 | 13.6896 | 10.5725 | 48.4011 | 4.1161 | 6.1376 | 10.056 | 15.9304 | 24.3999 | 35.2868 | 46.7448 | 54.3817 | 52.7666 | 40.7519 | 186.563 | 11.2714 | 16.807 | 27.5369 | 43.6232 | 66.816 | 96.6283 | 128.0045 | 148.9171 | 144.4944 | 111.5937 | 510.8778 | -19.0528 | -28.4101 | -46.5476 | -73.7394 | -112.9438 | -163.3378 | -216.3751 | -251.7252 | -244.2493 | -188.6348 | -863.5735 | 30.3242 | 45.2172 | 74.0845 | 117.3626 | 179.7598 | 259.966 | 344.3796 | 400.6423 | 388.7437 | 300.2285 | 1374.4513
Ach | Healthcare | Office Equipment | Other office | TRC | New | EN2287 | Energy Star Uninterruptable Power Supply | Energy Star Uninterruptable Power Supply | Equip | 10 | Other office | 22.4% | Prescriptive_all | 1.878% | 11.0497 | 12.5873 | 18.3893 | 31.2835 | 47.3975 | 68.604 | 92.0922 | 106.4401 | 103.1455 | 78.7729 | 11.0497 | 23.637 | 42.0263 | 73.3098 | 120.7074 | 189.3114 | 281.4036 | 387.8437 | 490.9892 | 569.7621 | 0.0012614 | 0.0026983 | 0.0047975 | 0.0083687 | 0.013779 | 0.021611 | 0.032124 | 0.044274 | 0.056049 | 0.065041 | 0.0012614 | 0.0026983 | 0.0047975 | 0.0083687 | 0.013779 | 0.021611 | 0.032124 | 0.044274 | 0.056049 | 0.065041 | 0.2458 | 0.28348 | 0.41928 | 0.72211 | 1.1076 | 1.6231 | 2.2058 | 2.5811 | 2.5322 | 1.9578 | 8.7686 | 0.94744 | 1.0927 | 1.6161 | 2.7834 | 4.2694 | 6.2562 | 8.5023 | 9.9488 | 9.7604 | 7.5465 | 33.7988 | 2.5944 | 2.9921 | 4.4255 | 7.6219 | 11.6912 | 17.1318 | 23.2825 | 27.2435 | 26.7276 | 20.6652 | 92.5534 | -4.3856 | -5.0578 | -7.4807 | -12.8839 | -19.7624 | -28.9592 | -39.356 | -46.0517 | -45.1797 | -34.9319 | -156.4496 | 6.98 | 8.0499 | 11.9062 | 20.5059 | 31.4536 | 46.091 | 62.6385 | 73.2953 | 71.9073 | 55.5971 | 249.003
Ach | Healthcare | Ventilation and Circulation | Motor/Fan | TRC | Turnover | ET2690 | High Speed Fans | High Speed Fans | Equip | 7 | Motor/Fan | 10.98% | Prescriptive_ECM | 10.99% | 2.3443 | 3.475 | 5.6996 | 9.1645 | 14.5506 | 22.5556 | 33.6476 | 47.2836 | 60.5803 | 67.712 | 2.3443 | 5.8193 | 11.5188 | 20.6834 | 35.234 | 57.7896 | 91.4372 | 138.7208 | 199.3011 | 267.0131 | 0.00030395 | 0.0007545 | 0.0014935 | 0.0026817 | 0.0045683 | 0.0074927 | 0.011855 | 0.017986 | 0.02584 | 0.03462 | 0.0002546 | 0.00063199 | 0.001251 | 0.0022463 | 0.0038265 | 0.0062761 | 0.0099303 | 0.015065 | 0.021645 | 0.028998 | 0.10331 | 0.15504 | 0.25745 | 0.41909 | 0.67365 | 1.0572 | 1.5966 | 2.2715 | 2.9464 | 3.3341 | 7.8366 | 0.21472 | 0.32223 | 0.53506 | 0.87101 | 1.4001 | 2.1972 | 3.3184 | 4.721 | 6.1236 | 6.9293 | 16.287 | 0.20543 | 0.30829 | 0.51192 | 0.83334 | 1.3395 | 2.1022 | 3.1748 | 4.5168 | 5.8587 | 6.6296 | 15.5826 | -0.78883 | -1.1838 | -1.9657 | -3.1999 | -5.1435 | -8.0721 | -12.191 | -17.3439 | -22.4968 | -25.457 | -59.8353 | 0.99426 | 1.4921 | 2.4776 | 4.0332 | 6.4831 | 10.1743 | 15.3658 | 21.8607 | 28.3555 | 32.0866 | 75.4178
Ach | Healthcare | Ventilation and Circulation | Motor/Fan | TRC | New | EN2716 | High Speed Fans | High Speed Fans | Equip | 7 | Motor/Fan | 10.98% | Prescriptive_ECM | 10.99% | 0.90654 | 1.0393 | 1.5389 | 2.6901 | 4.2773 | 6.7184 | 10.2818 | 14.5325 | 18.8257 | 21.0656 | 0.90654 | 1.9459 | 3.4847 | 6.1748 | 10.4521 | 17.1705 | 27.4522 | 41.9847 | 60.8103 | 81.876 | 0.00011754 | 0.00025229 | 0.00045181 | 0.0008006 | 0.0013552 | 0.0022262 | 0.0035593 | 0.0054435 | 0.0078844 | 0.010616 | 9.8453e-05 | 0.00021133 | 0.00037845 | 0.0006706 | 0.0011351 | 0.0018648 | 0.0029814 | 0.0045596 | 0.0066041 | 0.0088919 | 0.039951 | 0.046371 | 0.06951 | 0.12302 | 0.19803 | 0.3149 | 0.48789 | 0.69815 | 0.91561 | 1.0373 | 2.3998 | 0.083032 | 0.096373 | 0.14446 | 0.25567 | 0.41156 | 0.65445 | 1.014 | 1.451 | 1.9029 | 2.1558 | 4.9875 | 0.079441 | 0.092205 | 0.13822 | 0.24461 | 0.39376 | 0.62615 | 0.97014 | 1.3882 | 1.8206 | 2.0625 | 4.7718 | -0.30504 | -0.35406 | -0.53073 | -0.93928 | -1.512 | -2.4043 | -3.7252 | -5.3306 | -6.991 | -7.9198 | -18.323 | 0.38448 | 0.44626 | 0.66895 | 1.1839 | 1.9058 | 3.0305 | 4.6954 | 6.7188 | 8.8116 | 9.9824 | 23.0948
Ach | Healthcare | Miscellaneous | Medical equipment | TRC | New | NN4536 | VSD Controlled Compressor | VSD Controlled Compressor | NonEquip | 15 | Others | 0% | Prescriptive_ECM | 20.79% | 0 | 0 | 0 | 0 | 0 | 0 | 0 | 0 | 0 | 0 | 0 | 0 | 0 | 0 | 0 | 0 | 0 | 0 | 0 | 0 | 0 | 0 | 0 | 0 | 0 | 0 | 0 | 0 | 0 | 0 | 0 | 0 | 0 | 0 | 0 | 0 | 0 | 0 | 0 | 0 | 0 | 0 | 0 | 0 | 0 | 0 | 0 | 0 | 0 | 0 | 0 | 0 | 0 | 0 | 0 | 0 | 0 | 0 | 0 | 0 | 0 | 0 | 0 | 0 | 0 | 0 | 0 | 0 | 0 | 0 | 0 | 0 | 0 | 0 | 0 | 0 | 0 | 0 | 0 | 0 | 0 | 0 | 0 | 0 | 0 | 0 | 0 | 0 | 0 | 0 | 0 | 0 | 0 | 0 | 0
Ach | Healthcare | Miscellaneous | Medical equipment | TRC | Existing | NE4523 | VSD Controlled Compressor | VSD Controlled Compressor | NonEquip | 15 | Others | 0% | Prescriptive_ECM_existing | 20.79% | 0 | 0 | 0 | 0 | 0 | 0 | 0 | 0 | 0 | 0 | 0 | 0 | 0 | 0 | 0 | 0 | 0 | 0 | 0 | 0 | 0 | 0 | 0 | 0 | 0 | 0 | 0 | 0 | 0 | 0 | 0 | 0 | 0 | 0 | 0 | 0 | 0 | 0 | 0 | 0 | 0 | 0 | 0 | 0 | 0 | 0 | 0 | 0 | 0 | 0 | 0 | 0 | 0 | 0 | 0 | 0 | 0 | 0 | 0 | 0 | 0 | 0 | 0 | 0 | 0 | 0 | 0 | 0 | 0 | 0 | 0 | 0 | 0 | 0 | 0 | 0 | 0 | 0 | 0 | 0 | 0 | 0 | 0 | 0 | 0 | 0 | 0 | 0 | 0 | 0 | 0 | 0 | 0 | 0 | 0
Ach | Healthcare | Refrigeration | Large cold storage | TRC | New | NN4848 | PSC to ECM Evaporator Fan Motor (Walk-In, Refrigerator) | PSC to ECM Evaporator Fan Motor (Walk-In, Refrigerator) | NonEquip | 15 | Walk-in cooler | 0% | Prescriptive_ECM | 37.5% | 0 | 0 | 0 | 0 | 0 | 0 | 0 | 0 | 0 | 0 | 0 | 0 | 0 | 0 | 0 | 0 | 0 | 0 | 0 | 0 | 0 | 0 | 0 | 0 | 0 | 0 | 0 | 0 | 0 | 0 | 0 | 0 | 0 | 0 | 0 | 0 | 0 | 0 | 0 | 0 | 0 | 0 | 0 | 0 | 0 | 0 | 0 | 0 | 0 | 0 | 0 | 0 | 0 | 0 | 0 | 0 | 0 | 0 | 0 | 0 | 0 | 0 | 0 | 0 | 0 | 0 | 0 | 0 | 0 | 0 | 0 | 0 | 0 | 0 | 0 | 0 | 0 | 0 | 0 | 0 | 0 | 0 | 0 | 0 | 0 | 0 | 0 | 0 | 0 | 0 | 0 | 0 | 0 | 0 | 0
Ach | Healthcare | Refrigeration | Large cold storage | TRC | New | NN4822 | PSC to ECM Evaporator Fan Motor (Reach-In) | PSC to ECM Evaporator Fan Motor (Reach-In) | NonEquip | 15 | Display cases | 0% | Prescriptive_ECM | 37.5% | 0 | 0 | 0 | 0 | 0 | 0 | 0 | 0 | 0 | 0 | 0 | 0 | 0 | 0 | 0 | 0 | 0 | 0 | 0 | 0 | 0 | 0 | 0 | 0 | 0 | 0 | 0 | 0 | 0 | 0 | 0 | 0 | 0 | 0 | 0 | 0 | 0 | 0 | 0 | 0 | 0 | 0 | 0 | 0 | 0 | 0 | 0 | 0 | 0 | 0 | 0 | 0 | 0 | 0 | 0 | 0 | 0 | 0 | 0 | 0 | 0 | 0 | 0 | 0 | 0 | 0 | 0 | 0 | 0 | 0 | 0 | 0 | 0 | 0 | 0 | 0 | 0 | 0 | 0 | 0 | 0 | 0 | 0 | 0 | 0 | 0 | 0 | 0 | 0 | 0 | 0 | 0 | 0 | 0 | 0
Ach | Healthcare | Refrigeration | Large cold storage | TRC | Existing | NE4835 | PSC to ECM Evaporator Fan Motor (Walk-In, Refrigerator) | PSC to ECM Evaporator Fan Motor (Walk-In, Refrigerator) | NonEquip | 15 | Walk-in cooler | 0% | Prescriptive_ECM_existing | 37.5% | 0 | 0 | 0 | 0 | 0 | 0 | 0 | 0 | 0 | 0 | 0 | 0 | 0 | 0 | 0 | 0 | 0 | 0 | 0 | 0 | 0 | 0 | 0 | 0 | 0 | 0 | 0 | 0 | 0 | 0 | 0 | 0 | 0 | 0 | 0 | 0 | 0 | 0 | 0 | 0 | 0 | 0 | 0 | 0 | 0 | 0 | 0 | 0 | 0 | 0 | 0 | 0 | 0 | 0 | 0 | 0 | 0 | 0 | 0 | 0 | 0 | 0 | 0 | 0 | 0 | 0 | 0 | 0 | 0 | 0 | 0 | 0 | 0 | 0 | 0 | 0 | 0 | 0 | 0 | 0 | 0 | 0 | 0 | 0 | 0 | 0 | 0 | 0 | 0 | 0 | 0 | 0 | 0 | 0 | 0
Ach | Healthcare | Refrigeration | Large cold storage | TRC | Existing | NE4809 | PSC to ECM Evaporator Fan Motor (Reach-In) | PSC to ECM Evaporator Fan Motor (Reach-In) | NonEquip | 15 | Display cases | 0% | Prescriptive_ECM_existing | 37.5% | 0 | 0 | 0 | 0 | 0 | 0 | 0 | 0 | 0 | 0 | 0 | 0 | 0 | 0 | 0 | 0 | 0 | 0 | 0 | 0 | 0 | 0 | 0 | 0 | 0 | 0 | 0 | 0 | 0 | 0 | 0 | 0 | 0 | 0 | 0 | 0 | 0 | 0 | 0 | 0 | 0 | 0 | 0 | 0 | 0 | 0 | 0 | 0 | 0 | 0 | 0 | 0 | 0 | 0 | 0 | 0 | 0 | 0 | 0 | 0 | 0 | 0 | 0 | 0 | 0 | 0 | 0 | 0 | 0 | 0 | 0 | 0 | 0 | 0 | 0 | 0 | 0 | 0 | 0 | 0 | 0 | 0 | 0 | 0 | 0 | 0 | 0 | 0 | 0 | 0 | 0 | 0 | 0 | 0 | 0
Ach | Healthcare | Miscellaneous | Laboratory equipment | TRC | New | NN4536 | VSD Controlled Compressor | VSD Controlled Compressor | NonEquip | 15 | Others | 0% | Prescriptive_ECM | 20.79% | 0 | 0 | 0 | 0 | 0 | 0 | 0 | 0 | 0 | 0 | 0 | 0 | 0 | 0 | 0 | 0 | 0 | 0 | 0 | 0 | 0 | 0 | 0 | 0 | 0 | 0 | 0 | 0 | 0 | 0 | 0 | 0 | 0 | 0 | 0 | 0 | 0 | 0 | 0 | 0 | 0 | 0 | 0 | 0 | 0 | 0 | 0 | 0 | 0 | 0 | 0 | 0 | 0 | 0 | 0 | 0 | 0 | 0 | 0 | 0 | 0 | 0 | 0 | 0 | 0 | 0 | 0 | 0 | 0 | 0 | 0 | 0 | 0 | 0 | 0 | 0 | 0 | 0 | 0 | 0 | 0 | 0 | 0 | 0 | 0 | 0 | 0 | 0 | 0 | 0 | 0 | 0 | 0 | 0 | 0
Ach | Healthcare | Miscellaneous | Laboratory equipment | TRC | Existing | NE4523 | VSD Controlled Compressor | VSD Controlled Compressor | NonEquip | 15 | Others | 0% | Prescriptive_ECM_existing | 20.79% | 0 | 0 | 0 | 0 | 0 | 0 | 0 | 0 | 0 | 0 | 0 | 0 | 0 | 0 | 0 | 0 | 0 | 0 | 0 | 0 | 0 | 0 | 0 | 0 | 0 | 0 | 0 | 0 | 0 | 0 | 0 | 0 | 0 | 0 | 0 | 0 | 0 | 0 | 0 | 0 | 0 | 0 | 0 | 0 | 0 | 0 | 0 | 0 | 0 | 0 | 0 | 0 | 0 | 0 | 0 | 0 | 0 | 0 | 0 | 0 | 0 | 0 | 0 | 0 | 0 | 0 | 0 | 0 | 0 | 0 | 0 | 0 | 0 | 0 | 0 | 0 | 0 | 0 | 0 | 0 | 0 | 0 | 0 | 0 | 0 | 0 | 0 | 0 | 0 | 0 | 0 | 0 | 0 | 0 | 0
Ach | Healthcare | Space Heating | Individual room heating | TRC | New | NN4172 | Smart Thermostat | Smart Thermostat | NonEquip | 11 |  | 45.33% | Prescriptive_all | 10% | 0 | 0 | 0 | 0 | 0 | 0 | 0 | 0 | 0 | 0 | 0 | 0 | 0 | 0 | 0 | 0 | 0 | 0 | 0 | 0 | 0 | 0 | 0 | 0 | 0 | 0 | 0 | 0 | 0 | 0 | 0 | 0 | 0 | 0 | 0 | 0 | 0 | 0 | 0 | 0 | 0 | 0 | 0 | 0 | 0 | 0 | 0 | 0 | 0 | 0 | 0 | 0 | 0 | 0 | 0 | 0 | 0 | 0 | 0 | 0 | 0 | 0 | 0 | 0 | 0 | 0 | 0 | 0 | 0 | 0 | 0 | 0 | 0 | 0 | 0 | 0 | 0 | 0 | 0 | 0 | 0 | 0 | 0 | 0 | 0 | 0 | 0 | 0 | 0 | 0 | 0 | 0 | 0 | 0 | 0
Ach | Healthcare | Space Heating | Individual room heating | TRC | New | NN4068 | Programmable Thermostat | Programmable Thermostat | NonEquip | 11 |  | 0% | Prescriptive_all | 3.6% | 0 | 0 | 0 | 0 | 0 | 0 | 0 | 0 | 0 | 0 | 0 | 0 | 0 | 0 | 0 | 0 | 0 | 0 | 0 | 0 | 0 | 0 | 0 | 0 | 0 | 0 | 0 | 0 | 0 | 0 | 0 | 0 | 0 | 0 | 0 | 0 | 0 | 0 | 0 | 0 | 0 | 0 | 0 | 0 | 0 | 0 | 0 | 0 | 0 | 0 | 0 | 0 | 0 | 0 | 0 | 0 | 0 | 0 | 0 | 0 | 0 | 0 | 0 | 0 | 0 | 0 | 0 | 0 | 0 | 0 | 0 | 0 | 0 | 0 | 0 | 0 | 0 | 0 | 0 | 0 | 0 | 0 | 0 | 0 | 0 | 0 | 0 | 0 | 0 | 0 | 0 | 0 | 0 | 0 | 0
Ach | Healthcare | Space Heating | Individual room heating | TRC | New | NN3574 | ECM Motors on Furnaces | ECM Motors on Furnaces | NonEquip | 15 | Forced air furnace | 0% | Prescriptive_ECM | 1.706% | 0 | 0 | 0 | 0 | 0 | 0 | 0 | 0 | 0 | 0 | 0 | 0 | 0 | 0 | 0 | 0 | 0 | 0 | 0 | 0 | 0 | 0 | 0 | 0 | 0 | 0 | 0 | 0 | 0 | 0 | 0 | 0 | 0 | 0 | 0 | 0 | 0 | 0 | 0 | 0 | 0 | 0 | 0 | 0 | 0 | 0 | 0 | 0 | 0 | 0 | 0 | 0 | 0 | 0 | 0 | 0 | 0 | 0 | 0 | 0 | 0 | 0 | 0 | 0 | 0 | 0 | 0 | 0 | 0 | 0 | 0 | 0 | 0 | 0 | 0 | 0 | 0 | 0 | 0 | 0 | 0 | 0 | 0 | 0 | 0 | 0 | 0 | 0 | 0 | 0 | 0 | 0 | 0 | 0 | 0
Ach | Healthcare | Space Heating | Individual room heating | TRC | New | NN3392 | Dedicated Outdoor Air System on VRF unit | Dedicated Outdoor Air System on VRF unit | NonEquip | 15 | Residential/split system heat pump | 0% | Prescriptive_all | 10% | 0 | 0 | 0 | 0 | 0 | 0 | 0 | 0 | 0 | 0 | 0 | 0 | 0 | 0 | 0 | 0 | 0 | 0 | 0 | 0 | 0 | 0 | 0 | 0 | 0 | 0 | 0 | 0 | 0 | 0 | 0 | 0 | 0 | 0 | 0 | 0 | 0 | 0 | 0 | 0 | 0 | 0 | 0 | 0 | 0 | 0 | 0 | 0 | 0 | 0 | 0 | 0 | 0 | 0 | 0 | 0 | 0 | 0 | 0 | 0 | 0 | 0 | 0 | 0 | 0 | 0 | 0 | 0 | 0 | 0 | 0 | 0 | 0 | 0 | 0 | 0 | 0 | 0 | 0 | 0 | 0 | 0 | 0 | 0 | 0 | 0 | 0 | 0 | 0 | 0 | 0 | 0 | 0 | 0 | 0
Ach | Healthcare | Space Heating | Individual room heating | TRC | New | NN3184 | Ceiling Insulation(R2 to R38) | Ceiling Insulation(R2 to R38) | NonEquip | 20 |  | 0% | Prescriptive_ceiling | 12.12% | 0 | 0 | 0 | 0 | 0 | 0 | 0 | 0 | 0 | 0 | 0 | 0 | 0 | 0 | 0 | 0 | 0 | 0 | 0 | 0 | 0 | 0 | 0 | 0 | 0 | 0 | 0 | 0 | 0 | 0 | 0 | 0 | 0 | 0 | 0 | 0 | 0 | 0 | 0 | 0 | 0 | 0 | 0 | 0 | 0 | 0 | 0 | 0 | 0 | 0 | 0 | 0 | 0 | 0 | 0 | 0 | 0 | 0 | 0 | 0 | 0 | 0 | 0 | 0 | 0 | 0 | 0 | 0 | 0 | 0 | 0 | 0 | 0 | 0 | 0 | 0 | 0 | 0 | 0 | 0 | 0 | 0 | 0 | 0 | 0 | 0 | 0 | 0 | 0 | 0 | 0 | 0 | 0 | 0 | 0
Ach | Healthcare | Space Heating | Individual room heating | TRC | Existing | NE4237 | Wall Insulation | Wall Insulation | NonEquip | 20 |  | 26.6% | Prescriptive_all_existing | 1.066% | 0 | 0 | 0 | 0 | 0 | 0 | 0 | 0 | 0 | 0 | 0 | 0 | 0 | 0 | 0 | 0 | 0 | 0 | 0 | 0 | 0 | 0 | 0 | 0 | 0 | 0 | 0 | 0 | 0 | 0 | 0 | 0 | 0 | 0 | 0 | 0 | 0 | 0 | 0 | 0 | 0 | 0 | 0 | 0 | 0 | 0 | 0 | 0 | 0 | 0 | 0 | 0 | 0 | 0 | 0 | 0 | 0 | 0 | 0 | 0 | 0 | 0 | 0 | 0 | 0 | 0 | 0 | 0 | 0 | 0 | 0 | 0 | 0 | 0 | 0 | 0 | 0 | 0 | 0 | 0 | 0 | 0 | 0 | 0 | 0 | 0 | 0 | 0 | 0 | 0 | 0 | 0 | 0 | 0 | 0
Ach | Healthcare | Space Heating | Individual room heating | TRC | Existing | NE4159 | Smart Thermostat | Smart Thermostat | NonEquip | 11 |  | 45.33% | Prescriptive_all_existing | 10% | 0 | 0 | 0 | 0 | 0 | 0 | 0 | 0 | 0 | 0 | 0 | 0 | 0 | 0 | 0 | 0 | 0 | 0 | 0 | 0 | 0 | 0 | 0 | 0 | 0 | 0 | 0 | 0 | 0 | 0 | 0 | 0 | 0 | 0 | 0 | 0 | 0 | 0 | 0 | 0 | 0 | 0 | 0 | 0 | 0 | 0 | 0 | 0 | 0 | 0 | 0 | 0 | 0 | 0 | 0 | 0 | 0 | 0 | 0 | 0 | 0 | 0 | 0 | 0 | 0 | 0 | 0 | 0 | 0 | 0 | 0 | 0 | 0 | 0 | 0 | 0 | 0 | 0 | 0 | 0 | 0 | 0 | 0 | 0 | 0 | 0 | 0 | 0 | 0 | 0 | 0 | 0 | 0 | 0 | 0
Ach | Healthcare | Space Heating | Individual room heating | TRC | Existing | NE4055 | Programmable Thermostat | Programmable Thermostat | NonEquip | 11 |  | 0% | Prescriptive_all_existing | 3.6% | 0 | 0 | 0 | 0 | 0 | 0 | 0 | 0 | 0 | 0 | 0 | 0 | 0 | 0 | 0 | 0 | 0 | 0 | 0 | 0 | 0 | 0 | 0 | 0 | 0 | 0 | 0 | 0 | 0 | 0 | 0 | 0 | 0 | 0 | 0 | 0 | 0 | 0 | 0 | 0 | 0 | 0 | 0 | 0 | 0 | 0 | 0 | 0 | 0 | 0 | 0 | 0 | 0 | 0 | 0 | 0 | 0 | 0 | 0 | 0 | 0 | 0 | 0 | 0 | 0 | 0 | 0 | 0 | 0 | 0 | 0 | 0 | 0 | 0 | 0 | 0 | 0 | 0 | 0 | 0 | 0 | 0 | 0 | 0 | 0 | 0 | 0 | 0 | 0 | 0 | 0 | 0 | 0 | 0 | 0
Ach | Healthcare | Space Heating | Individual room heating | TRC | Existing | NE3561 | ECM Motors on Furnaces | ECM Motors on Furnaces | NonEquip | 15 | Forced air furnace | 0% | Prescriptive_ECM_existing | 1.706% | 0 | 0 | 0 | 0 | 0 | 0 | 0 | 0 | 0 | 0 | 0 | 0 | 0 | 0 | 0 | 0 | 0 | 0 | 0 | 0 | 0 | 0 | 0 | 0 | 0 | 0 | 0 | 0 | 0 | 0 | 0 | 0 | 0 | 0 | 0 | 0 | 0 | 0 | 0 | 0 | 0 | 0 | 0 | 0 | 0 | 0 | 0 | 0 | 0 | 0 | 0 | 0 | 0 | 0 | 0 | 0 | 0 | 0 | 0 | 0 | 0 | 0 | 0 | 0 | 0 | 0 | 0 | 0 | 0 | 0 | 0 | 0 | 0 | 0 | 0 | 0 | 0 | 0 | 0 | 0 | 0 | 0 | 0 | 0 | 0 | 0 | 0 | 0 | 0 | 0 | 0 | 0 | 0 | 0 | 0
Ach | Healthcare | Space Heating | Individual room heating | TRC | Existing | NE3379 | Dedicated Outdoor Air System on VRF unit | Dedicated Outdoor Air System on VRF unit | NonEquip | 15 | Residential/split system heat pump | 0% | Prescriptive_all_existing | 10% | 0 | 0 | 0 | 0 | 0 | 0 | 0 | 0 | 0 | 0 | 0 | 0 | 0 | 0 | 0 | 0 | 0 | 0 | 0 | 0 | 0 | 0 | 0 | 0 | 0 | 0 | 0 | 0 | 0 | 0 | 0 | 0 | 0 | 0 | 0 | 0 | 0 | 0 | 0 | 0 | 0 | 0 | 0 | 0 | 0 | 0 | 0 | 0 | 0 | 0 | 0 | 0 | 0 | 0 | 0 | 0 | 0 | 0 | 0 | 0 | 0 | 0 | 0 | 0 | 0 | 0 | 0 | 0 | 0 | 0 | 0 | 0 | 0 | 0 | 0 | 0 | 0 | 0 | 0 | 0 | 0 | 0 | 0 | 0 | 0 | 0 | 0 | 0 | 0 | 0 | 0 | 0 | 0 | 0 | 0
Ach | Healthcare | Space Heating | Individual room heating | TRC | Existing | NE3171 | Ceiling Insulation(R2 to R38) | Ceiling Insulation(R2 to R38) | NonEquip | 20 |  | 45.6% | Prescriptive_ceiling_existing | 13.37% | 0 | 0 | 0 | 0 | 0 | 0 | 0 | 0 | 0 | 0 | 0 | 0 | 0 | 0 | 0 | 0 | 0 | 0 | 0 | 0 | 0 | 0 | 0 | 0 | 0 | 0 | 0 | 0 | 0 | 0 | 0 | 0 | 0 | 0 | 0 | 0 | 0 | 0 | 0 | 0 | 0 | 0 | 0 | 0 | 0 | 0 | 0 | 0 | 0 | 0 | 0 | 0 | 0 | 0 | 0 | 0 | 0 | 0 | 0 | 0 | 0 | 0 | 0 | 0 | 0 | 0 | 0 | 0 | 0 | 0 | 0 | 0 | 0 | 0 | 0 | 0 | 0 | 0 | 0 | 0 | 0 | 0 | 0 | 0 | 0 | 0 | 0 | 0 | 0 | 0 | 0 | 0 | 0 | 0 | 0
Ach | Healthcare | Space Cooling | Individual room air conditioners | TRC | New | NN4146 | Smart Thermostat | Smart Thermostat | NonEquip | 11 |  | 45.33% | Prescriptive_all | 10% | 0 | 0 | 0 | 0 | 0 | 0 | 0 | 0 | 0 | 0 | 0 | 0 | 0 | 0 | 0 | 0 | 0 | 0 | 0 | 0 | 0 | 0 | 0 | 0 | 0 | 0 | 0 | 0 | 0 | 0 | 0 | 0 | 0 | 0 | 0 | 0 | 0 | 0 | 0 | 0 | 0 | 0 | 0 | 0 | 0 | 0 | 0 | 0 | 0 | 0 | 0 | 0 | 0 | 0 | 0 | 0 | 0 | 0 | 0 | 0 | 0 | 0 | 0 | 0 | 0 | 0 | 0 | 0 | 0 | 0 | 0 | 0 | 0 | 0 | 0 | 0 | 0 | 0 | 0 | 0 | 0 | 0 | 0 | 0 | 0 | 0 | 0 | 0 | 0 | 0 | 0 | 0 | 0 | 0 | 0
Ach | Healthcare | Space Cooling | Individual room air conditioners | TRC | New | NN4042 | Programmable Thermostat | Programmable Thermostat | NonEquip | 11 |  | 0% | Prescriptive_all | 3.6% | 0 | 0 | 0 | 0 | 0 | 0 | 0 | 0 | 0 | 0 | 0 | 0 | 0 | 0 | 0 | 0 | 0 | 0 | 0 | 0 | 0 | 0 | 0 | 0 | 0 | 0 | 0 | 0 | 0 | 0 | 0 | 0 | 0 | 0 | 0 | 0 | 0 | 0 | 0 | 0 | 0 | 0 | 0 | 0 | 0 | 0 | 0 | 0 | 0 | 0 | 0 | 0 | 0 | 0 | 0 | 0 | 0 | 0 | 0 | 0 | 0 | 0 | 0 | 0 | 0 | 0 | 0 | 0 | 0 | 0 | 0 | 0 | 0 | 0 | 0 | 0 | 0 | 0 | 0 | 0 | 0 | 0 | 0 | 0 | 0 | 0 | 0 | 0 | 0 | 0 | 0 | 0 | 0 | 0 | 0
Ach | Healthcare | Space Cooling | Individual room air conditioners | TRC | New | NN3912 | HVAC tune-up_RTU | HVAC tune-up_RTU | NonEquip | 5 | Packaged air conditioning units (RTUs) | 0% | Prescriptive_package HP | 5% | 0 | 0 | 0 | 0 | 0 | 0 | 0 | 0 | 0 | 0 | 0 | 0 | 0 | 0 | 0 | 0 | 0 | 0 | 0 | 0 | 0 | 0 | 0 | 0 | 0 | 0 | 0 | 0 | 0 | 0 | 0 | 0 | 0 | 0 | 0 | 0 | 0 | 0 | 0 | 0 | 0 | 0 | 0 | 0 | 0 | 0 | 0 | 0 | 0 | 0 | 0 | 0 | 0 | 0 | 0 | 0 | 0 | 0 | 0 | 0 | 0 | 0 | 0 | 0 | 0 | 0 | 0 | 0 | 0 | 0 | 0 | 0 | 0 | 0 | 0 | 0 | 0 | 0 | 0 | 0 | 0 | 0 | 0 | 0 | 0 | 0 | 0 | 0 | 0 | 0 | 0 | 0 | 0 | 0 | 0
Ach | Healthcare | Space Cooling | Individual room air conditioners | TRC | New | NN3418 | Dedicated Outdoor Air System on VRF unit | Dedicated Outdoor Air System on VRF unit | NonEquip | 15 | Residential-type central air conditioners | 0% | Prescriptive_all | 17.5% | 0 | 0 | 0 | 0 | 0 | 0 | 0 | 0 | 0 | 0 | 0 | 0 | 0 | 0 | 0 | 0 | 0 | 0 | 0 | 0 | 0 | 0 | 0 | 0 | 0 | 0 | 0 | 0 | 0 | 0 | 0 | 0 | 0 | 0 | 0 | 0 | 0 | 0 | 0 | 0 | 0 | 0 | 0 | 0 | 0 | 0 | 0 | 0 | 0 | 0 | 0 | 0 | 0 | 0 | 0 | 0 | 0 | 0 | 0 | 0 | 0 | 0 | 0 | 0 | 0 | 0 | 0 | 0 | 0 | 0 | 0 | 0 | 0 | 0 | 0 | 0 | 0 | 0 | 0 | 0 | 0 | 0 | 0 | 0 | 0 | 0 | 0 | 0 | 0 | 0 | 0 | 0 | 0 | 0 | 0
Ach | Healthcare | Space Cooling | Individual room air conditioners | TRC | New | NN3314 | Chilled Water System - Variable Speed Drives | Chilled Water System - Variable Speed Drives | NonEquip | 13 | Central chillers inside | 0% | Prescriptive_all | 24.74% | 0 | 0 | 0 | 0 | 0 | 0 | 0 | 0 | 0 | 0 | 0 | 0 | 0 | 0 | 0 | 0 | 0 | 0 | 0 | 0 | 0 | 0 | 0 | 0 | 0 | 0 | 0 | 0 | 0 | 0 | 0 | 0 | 0 | 0 | 0 | 0 | 0 | 0 | 0 | 0 | 0 | 0 | 0 | 0 | 0 | 0 | 0 | 0 | 0 | 0 | 0 | 0 | 0 | 0 | 0 | 0 | 0 | 0 | 0 | 0 | 0 | 0 | 0 | 0 | 0 | 0 | 0 | 0 | 0 | 0 | 0 | 0 | 0 | 0 | 0 | 0 | 0 | 0 | 0 | 0 | 0 | 0 | 0 | 0 | 0 | 0 | 0 | 0 | 0 | 0 | 0 | 0 | 0 | 0 | 0
Ach | Healthcare | Space Cooling | Individual room air conditioners | TRC | New | NN3210 | Ceiling Insulation(R2 to R38) | Ceiling Insulation(R2 to R38) | NonEquip | 20 |  | 0% | Prescriptive_ceiling | 11.3% | 0 | 0 | 0 | 0 | 0 | 0 | 0 | 0 | 0 | 0 | 0 | 0 | 0 | 0 | 0 | 0 | 0 | 0 | 0 | 0 | 0 | 0 | 0 | 0 | 0 | 0 | 0 | 0 | 0 | 0 | 0 | 0 | 0 | 0 | 0 | 0 | 0 | 0 | 0 | 0 | 0 | 0 | 0 | 0 | 0 | 0 | 0 | 0 | 0 | 0 | 0 | 0 | 0 | 0 | 0 | 0 | 0 | 0 | 0 | 0 | 0 | 0 | 0 | 0 | 0 | 0 | 0 | 0 | 0 | 0 | 0 | 0 | 0 | 0 | 0 | 0 | 0 | 0 | 0 | 0 | 0 | 0 | 0 | 0 | 0 | 0 | 0 | 0 | 0 | 0 | 0 | 0 | 0 | 0 | 0
Ach | Healthcare | Space Cooling | Individual room air conditioners | TRC | Existing | NE4211 | Wall Insulation | Wall Insulation | NonEquip | 20 |  | 26.6% | Prescriptive_all_existing | 6.166% | 0 | 0 | 0 | 0 | 0 | 0 | 0 | 0 | 0 | 0 | 0 | 0 | 0 | 0 | 0 | 0 | 0 | 0 | 0 | 0 | 0 | 0 | 0 | 0 | 0 | 0 | 0 | 0 | 0 | 0 | 0 | 0 | 0 | 0 | 0 | 0 | 0 | 0 | 0 | 0 | 0 | 0 | 0 | 0 | 0 | 0 | 0 | 0 | 0 | 0 | 0 | 0 | 0 | 0 | 0 | 0 | 0 | 0 | 0 | 0 | 0 | 0 | 0 | 0 | 0 | 0 | 0 | 0 | 0 | 0 | 0 | 0 | 0 | 0 | 0 | 0 | 0 | 0 | 0 | 0 | 0 | 0 | 0 | 0 | 0 | 0 | 0 | 0 | 0 | 0 | 0 | 0 | 0 | 0 | 0
Ach | Healthcare | Space Cooling | Individual room air conditioners | TRC | Existing | NE4133 | Smart Thermostat | Smart Thermostat | NonEquip | 11 |  | 45.33% | Prescriptive_all_existing | 10% | 0 | 0 | 0 | 0 | 0 | 0 | 0 | 0 | 0 | 0 | 0 | 0 | 0 | 0 | 0 | 0 | 0 | 0 | 0 | 0 | 0 | 0 | 0 | 0 | 0 | 0 | 0 | 0 | 0 | 0 | 0 | 0 | 0 | 0 | 0 | 0 | 0 | 0 | 0 | 0 | 0 | 0 | 0 | 0 | 0 | 0 | 0 | 0 | 0 | 0 | 0 | 0 | 0 | 0 | 0 | 0 | 0 | 0 | 0 | 0 | 0 | 0 | 0 | 0 | 0 | 0 | 0 | 0 | 0 | 0 | 0 | 0 | 0 | 0 | 0 | 0 | 0 | 0 | 0 | 0 | 0 | 0 | 0 | 0 | 0 | 0 | 0 | 0 | 0 | 0 | 0 | 0 | 0 | 0 | 0
Ach | Healthcare | Space Cooling | Individual room air conditioners | TRC | Existing | NE4029 | Programmable Thermostat | Programmable Thermostat | NonEquip | 11 |  | 0% | Prescriptive_all_existing | 3.6% | 0 | 0 | 0 | 0 | 0 | 0 | 0 | 0 | 0 | 0 | 0 | 0 | 0 | 0 | 0 | 0 | 0 | 0 | 0 | 0 | 0 | 0 | 0 | 0 | 0 | 0 | 0 | 0 | 0 | 0 | 0 | 0 | 0 | 0 | 0 | 0 | 0 | 0 | 0 | 0 | 0 | 0 | 0 | 0 | 0 | 0 | 0 | 0 | 0 | 0 | 0 | 0 | 0 | 0 | 0 | 0 | 0 | 0 | 0 | 0 | 0 | 0 | 0 | 0 | 0 | 0 | 0 | 0 | 0 | 0 | 0 | 0 | 0 | 0 | 0 | 0 | 0 | 0 | 0 | 0 | 0 | 0 | 0 | 0 | 0 | 0 | 0 | 0 | 0 | 0 | 0 | 0 | 0 | 0 | 0
Ach | Healthcare | Space Cooling | Individual room air conditioners | TRC | Existing | NE3899 | HVAC tune-up_RTU | HVAC tune-up_RTU | NonEquip | 5 | Packaged air conditioning units (RTUs) | 0% | Prescriptive_package HP_existing | 5% | 0 | 0 | 0 | 0 | 0 | 0 | 0 | 0 | 0 | 0 | 0 | 0 | 0 | 0 | 0 | 0 | 0 | 0 | 0 | 0 | 0 | 0 | 0 | 0 | 0 | 0 | 0 | 0 | 0 | 0 | 0 | 0 | 0 | 0 | 0 | 0 | 0 | 0 | 0 | 0 | 0 | 0 | 0 | 0 | 0 | 0 | 0 | 0 | 0 | 0 | 0 | 0 | 0 | 0 | 0 | 0 | 0 | 0 | 0 | 0 | 0 | 0 | 0 | 0 | 0 | 0 | 0 | 0 | 0 | 0 | 0 | 0 | 0 | 0 | 0 | 0 | 0 | 0 | 0 | 0 | 0 | 0 | 0 | 0 | 0 | 0 | 0 | 0 | 0 | 0 | 0 | 0 | 0 | 0 | 0
Ach | Healthcare | Space Cooling | Individual room air conditioners | TRC | Existing | NE3405 | Dedicated Outdoor Air System on VRF unit | Dedicated Outdoor Air System on VRF unit | NonEquip | 15 | Residential-type central air conditioners | 0% | Prescriptive_all_existing | 17.5% | 0 | 0 | 0 | 0 | 0 | 0 | 0 | 0 | 0 | 0 | 0 | 0 | 0 | 0 | 0 | 0 | 0 | 0 | 0 | 0 | 0 | 0 | 0 | 0 | 0 | 0 | 0 | 0 | 0 | 0 | 0 | 0 | 0 | 0 | 0 | 0 | 0 | 0 | 0 | 0 | 0 | 0 | 0 | 0 | 0 | 0 | 0 | 0 | 0 | 0 | 0 | 0 | 0 | 0 | 0 | 0 | 0 | 0 | 0 | 0 | 0 | 0 | 0 | 0 | 0 | 0 | 0 | 0 | 0 | 0 | 0 | 0 | 0 | 0 | 0 | 0 | 0 | 0 | 0 | 0 | 0 | 0 | 0 | 0 | 0 | 0 | 0 | 0 | 0 | 0 | 0 | 0 | 0 | 0 | 0
Ach | Healthcare | Space Cooling | Individual room air conditioners | TRC | Existing | NE3301 | Chilled Water System - Variable Speed Drives | Chilled Water System - Variable Speed Drives | NonEquip | 13 | Central chillers inside | 0% | Prescriptive_all_existing | 24.74% | 0 | 0 | 0 | 0 | 0 | 0 | 0 | 0 | 0 | 0 | 0 | 0 | 0 | 0 | 0 | 0 | 0 | 0 | 0 | 0 | 0 | 0 | 0 | 0 | 0 | 0 | 0 | 0 | 0 | 0 | 0 | 0 | 0 | 0 | 0 | 0 | 0 | 0 | 0 | 0 | 0 | 0 | 0 | 0 | 0 | 0 | 0 | 0 | 0 | 0 | 0 | 0 | 0 | 0 | 0 | 0 | 0 | 0 | 0 | 0 | 0 | 0 | 0 | 0 | 0 | 0 | 0 | 0 | 0 | 0 | 0 | 0 | 0 | 0 | 0 | 0 | 0 | 0 | 0 | 0 | 0 | 0 | 0 | 0 | 0 | 0 | 0 | 0 | 0 | 0 | 0 | 0 | 0 | 0 | 0
Ach | Healthcare | Space Cooling | Individual room air conditioners | TRC | Existing | NE3197 | Ceiling Insulation(R2 to R38) | Ceiling Insulation(R2 to R38) | NonEquip | 20 |  | 45.6% | Prescriptive_ceiling_existing | 11.3% | 0 | 0 | 0 | 0 | 0 | 0 | 0 | 0 | 0 | 0 | 0 | 0 | 0 | 0 | 0 | 0 | 0 | 0 | 0 | 0 | 0 | 0 | 0 | 0 | 0 | 0 | 0 | 0 | 0 | 0 | 0 | 0 | 0 | 0 | 0 | 0 | 0 | 0 | 0 | 0 | 0 | 0 | 0 | 0 | 0 | 0 | 0 | 0 | 0 | 0 | 0 | 0 | 0 | 0 | 0 | 0 | 0 | 0 | 0 | 0 | 0 | 0 | 0 | 0 | 0 | 0 | 0 | 0 | 0 | 0 | 0 | 0 | 0 | 0 | 0 | 0 | 0 | 0 | 0 | 0 | 0 | 0 | 0 | 0 | 0 | 0 | 0 | 0 | 0 | 0 | 0 | 0 | 0 | 0 | 0
Ach | Healthcare | Interior Lighting | High bay | TRC | New | NN4432 | Interior Lighting Controls | Interior Lighting Controls | NonEquip | 8 | Overhead (fluorescent/LED/CFL U-shape) | 0% | Prescriptive_lighting control | 28% | 0 | 0 | 0 | 0 | 0 | 0 | 0 | 0 | 0 | 0 | 0 | 0 | 0 | 0 | 0 | 0 | 0 | 0 | 0 | 0 | 0 | 0 | 0 | 0 | 0 | 0 | 0 | 0 | 0 | 0 | 0 | 0 | 0 | 0 | 0 | 0 | 0 | 0 | 0 | 0 | 0 | 0 | 0 | 0 | 0 | 0 | 0 | 0 | 0 | 0 | 0 | 0 | 0 | 0 | 0 | 0 | 0 | 0 | 0 | 0 | 0 | 0 | 0 | 0 | 0 | 0 | 0 | 0 | 0 | 0 | 0 | 0 | 0 | 0 | 0 | 0 | 0 | 0 | 0 | 0 | 0 | 0 | 0 | 0 | 0 | 0 | 0 | 0 | 0 | 0 | 0 | 0 | 0 | 0 | 0
Ach | Healthcare | Interior Lighting | High bay | TRC | Existing | NE4419 | Interior Lighting Controls | Interior Lighting Controls | NonEquip | 8 | Overhead (fluorescent/LED/CFL U-shape) | 0% | Prescriptive_lighting control_existing | 28% | 0 | 0 | 0 | 0 | 0 | 0 | 0 | 0 | 0 | 0 | 0 | 0 | 0 | 0 | 0 | 0 | 0 | 0 | 0 | 0 | 0 | 0 | 0 | 0 | 0 | 0 | 0 | 0 | 0 | 0 | 0 | 0 | 0 | 0 | 0 | 0 | 0 | 0 | 0 | 0 | 0 | 0 | 0 | 0 | 0 | 0 | 0 | 0 | 0 | 0 | 0 | 0 | 0 | 0 | 0 | 0 | 0 | 0 | 0 | 0 | 0 | 0 | 0 | 0 | 0 | 0 | 0 | 0 | 0 | 0 | 0 | 0 | 0 | 0 | 0 | 0 | 0 | 0 | 0 | 0 | 0 | 0 | 0 | 0 | 0 | 0 | 0 | 0 | 0 | 0 | 0 | 0 | 0 | 0 | 0
Ach | Healthcare | Space Heating | Forced air furnace | TRC | New | NN4172 | Smart Thermostat | Smart Thermostat | NonEquip | 11 |  | 45.33% | Prescriptive_all | 10% | 0.3142 | 0.3551 | 0.51469 | 0.86869 | 1.3058 | 1.8751 | 2.4973 | 2.8636 | 2.7531 | 2.086 | 0.3142 | 0.6693 | 1.184 | 2.0527 | 3.3585 | 5.2336 | 7.7309 | 10.5945 | 13.3477 | 15.4337 | 0 | 0 | 0 | 0 | 0 | 0 | 0 | 0 | 0 | 0 | -5.1627e-05 | -0.00010997 | -0.00019455 | -0.00033728 | -0.00055184 | -0.00085995 | -0.0012703 | -0.0017408 | -0.0021932 | -0.002536 | 0.013847 | 0.015843 | 0.023249 | 0.039725 | 0.060454 | 0.087889 | 0.1185 | 0.13757 | 0.1339 | 0.10271 | 0.47152 | 0.0085406 | 0.0097721 | 0.01434 | 0.024502 | 0.037288 | 0.054209 | 0.073091 | 0.084853 | 0.08259 | 0.063354 | 0.29083 | 0.161 | 0.18422 | 0.27033 | 0.46191 | 0.70293 | 1.0219 | 1.3779 | 1.5996 | 1.557 | 1.1943 | 5.4827 | -0.055604 | -0.063622 | -0.093358 | -0.15952 | -0.24276 | -0.35293 | -0.47586 | -0.55244 | -0.53771 | -0.41247 | -1.8935 | 0.21661 | 0.24784 | 0.36368 | 0.62143 | 0.94569 | 1.3749 | 1.8538 | 2.1521 | 2.0947 | 1.6068 | 7.3762
Ach | Healthcare | Space Heating | Forced air furnace | TRC | New | NN4068 | Programmable Thermostat | Programmable Thermostat | NonEquip | 11 |  | 0% | Prescriptive_all | 3.6% | 0 | 0 | 0 | 0 | 0 | 0 | 0 | 0 | 0 | 0 | 0 | 0 | 0 | 0 | 0 | 0 | 0 | 0 | 0 | 0 | 0 | 0 | 0 | 0 | 0 | 0 | 0 | 0 | 0 | 0 | 0 | 0 | 0 | 0 | 0 | 0 | 0 | 0 | 0 | 0 | 0 | 0 | 0 | 0 | 0 | 0 | 0 | 0 | 0 | 0 | 0 | 0 | 0 | 0 | 0 | 0 | 0 | 0 | 0 | 0 | 0 | 0 | 0 | 0 | 0 | 0 | 0 | 0 | 0 | 0 | 0 | 0 | 0 | 0 | 0 | 0 | 0 | 0 | 0 | 0 | 0 | 0 | 0 | 0 | 0 | 0 | 0 | 0 | 0 | 0 | 0 | 0 | 0 | 0 | 0
Ach | Healthcare | Space Heating | Forced air furnace | TRC | New | NN3574 | ECM Motors on Furnaces | ECM Motors on Furnaces | NonEquip | 15 | Forced air furnace | 47.78% | Prescriptive_ECM | 1.706% | 0.033139 | 0.037946 | 0.056062 | 0.097666 | 0.15452 | 0.24119 | 0.36685 | 0.51682 | 0.67133 | 0.75783 | 0.033139 | 0.071084 | 0.12715 | 0.22481 | 0.37933 | 0.62053 | 0.98737 | 1.5042 | 2.1755 | 2.9334 | 0 | 0 | 0 | 0 | 0 | 0 | 0 | 0 | 0 | 0 | 0 | 0 | 0 | 0 | 0 | 0 | 0 | 0 | 0 | 0 | 0.0014604 | 0.001693 | 0.0025323 | 0.0044662 | 0.0071538 | 0.011305 | 0.017408 | 0.024828 | 0.032651 | 0.037315 | 0.086008 | 0.005583 | 0.0064721 | 0.0096807 | 0.017074 | 0.027348 | 0.043217 | 0.066547 | 0.094915 | 0.12482 | 0.14265 | 0.3288 | 0.011647 | 0.013502 | 0.020196 | 0.035619 | 0.057053 | 0.090158 | 0.13883 | 0.19801 | 0.2604 | 0.29759 | 0.68593 | -0.018473 | -0.021415 | -0.032031 | -0.056494 | -0.090489 | -0.143 | -0.22019 | -0.31405 | -0.41301 | -0.472 | -1.0879 | 0.03012 | 0.034917 | 0.052227 | 0.092113 | 0.14754 | 0.23315 | 0.35902 | 0.51206 | 0.6734 | 0.76959 | 1.7739
Ach | Healthcare | Space Heating | Forced air furnace | TRC | New | NN3392 | Dedicated Outdoor Air System on VRF unit | Dedicated Outdoor Air System on VRF unit | NonEquip | 15 | Residential/split system heat pump | 0% | Prescriptive_all | 10% | 0 | 0 | 0 | 0 | 0 | 0 | 0 | 0 | 0 | 0 | 0 | 0 | 0 | 0 | 0 | 0 | 0 | 0 | 0 | 0 | 0 | 0 | 0 | 0 | 0 | 0 | 0 | 0 | 0 | 0 | 0 | 0 | 0 | 0 | 0 | 0 | 0 | 0 | 0 | 0 | 0 | 0 | 0 | 0 | 0 | 0 | 0 | 0 | 0 | 0 | 0 | 0 | 0 | 0 | 0 | 0 | 0 | 0 | 0 | 0 | 0 | 0 | 0 | 0 | 0 | 0 | 0 | 0 | 0 | 0 | 0 | 0 | 0 | 0 | 0 | 0 | 0 | 0 | 0 | 0 | 0 | 0 | 0 | 0 | 0 | 0 | 0 | 0 | 0 | 0 | 0 | 0 | 0 | 0 | 0
Ach | Healthcare | Space Heating | Forced air furnace | TRC | New | NN3184 | Ceiling Insulation(R2 to R38) | Ceiling Insulation(R2 to R38) | NonEquip | 20 |  | 0% | Prescriptive_ceiling | 12.12% | 0 | 0 | 0 | 0 | 0 | 0 | 0 | 0 | 0 | 0 | 0 | 0 | 0 | 0 | 0 | 0 | 0 | 0 | 0 | 0 | 0 | 0 | 0 | 0 | 0 | 0 | 0 | 0 | 0 | 0 | 0 | 0 | 0 | 0 | 0 | 0 | 0 | 0 | 0 | 0 | 0 | 0 | 0 | 0 | 0 | 0 | 0 | 0 | 0 | 0 | 0 | 0 | 0 | 0 | 0 | 0 | 0 | 0 | 0 | 0 | 0 | 0 | 0 | 0 | 0 | 0 | 0 | 0 | 0 | 0 | 0 | 0 | 0 | 0 | 0 | 0 | 0 | 0 | 0 | 0 | 0 | 0 | 0 | 0 | 0 | 0 | 0 | 0 | 0 | 0 | 0 | 0 | 0 | 0 | 0
Ach | Healthcare | Space Heating | Forced air furnace | TRC | Existing | NE4237 | Wall Insulation | Wall Insulation | NonEquip | 20 |  | 26.6% | Prescriptive_all_existing | 1.066% | 0.080597 | 0.12958 | 0.20775 | 0.32302 | 0.4849 | 0.68735 | 0.89259 | 1.0176 | 0.96774 | 0.73273 | 0.080597 | 0.21017 | 0.41792 | 0.74094 | 1.2258 | 1.9132 | 2.8058 | 3.8233 | 4.7911 | 5.5238 | 0 | 0 | 0 | 0 | 0 | 0 | 0 | 0 | 0 | 0 | 3.6356e-05 | 9.4804e-05 | 0.00018851 | 0.00033422 | 0.00055295 | 0.000863 | 0.0012656 | 0.0017246 | 0.0021612 | 0.0024917 | 0.0035519 | 0.0057812 | 0.0093838 | 0.014772 | 0.02245 | 0.032217 | 0.042355 | 0.048884 | 0.047067 | 0.036079 | 0.16886 | 0.0256 | 0.041667 | 0.067633 | 0.10646 | 0.1618 | 0.2322 | 0.30527 | 0.35232 | 0.33923 | 0.26004 | 1.2171 | 0.012558 | 0.02044 | 0.033178 | 0.052227 | 0.079373 | 0.11391 | 0.14975 | 0.17283 | 0.16641 | 0.12756 | 0.59704 | -0.078515 | -0.12779 | -0.20743 | -0.32652 | -0.49624 | -0.71215 | -0.93626 | -1.0806 | -1.0404 | -0.79752 | -3.7327 | 0.091073 | 0.14823 | 0.24061 | 0.37875 | 0.57562 | 0.82606 | 1.086 | 1.2534 | 1.2068 | 0.92508 | 4.3298
Ach | Healthcare | Space Heating | Forced air furnace | TRC | Existing | NE4159 | Smart Thermostat | Smart Thermostat | NonEquip | 11 |  | 45.33% | Prescriptive_all_existing | 10% | 1.0439 | 1.0535 | 1.0755 | 1.09 | 1.106 | 1.1223 | 1.1397 | 1.1578 | 1.1767 | 1.196 | 1.0439 | 2.0974 | 3.173 | 4.263 | 5.369 | 6.4913 | 7.631 | 8.7888 | 9.9655 | 11.1615 | 0 | 0 | 0 | 0 | 0 | 0 | 0 | 0 | 0 | 0 | -0.00017153 | -0.00034463 | -0.00052136 | -0.00070047 | -0.0008822 | -0.0010666 | -0.0012539 | -0.0014441 | -0.0016375 | -0.001834 | 0.046006 | 0.047003 | 0.048582 | 0.049848 | 0.051204 | 0.052603 | 0.054082 | 0.05562 | 0.05723 | 0.05889 | 0.36928 | 0.028376 | 0.028991 | 0.029965 | 0.030746 | 0.031583 | 0.032445 | 0.033357 | 0.034306 | 0.035299 | 0.036323 | 0.22777 | 0.53494 | 0.54653 | 0.56489 | 0.57961 | 0.59538 | 0.61164 | 0.62884 | 0.64672 | 0.66545 | 0.68475 | 4.2938 | -0.18474 | -0.18875 | -0.19509 | -0.20017 | -0.20562 | -0.21123 | -0.21717 | -0.22335 | -0.22982 | -0.23648 | -1.4829 | 0.71968 | 0.73528 | 0.75998 | 0.77978 | 0.801 | 0.82288 | 0.84601 | 0.87007 | 0.89526 | 0.92124 | 5.7767
Ach | Healthcare | Space Heating | Forced air furnace | TRC | Existing | NE4055 | Programmable Thermostat | Programmable Thermostat | NonEquip | 11 |  | 0% | Prescriptive_all_existing | 3.6% | 0 | 0 | 0 | 0 | 0 | 0 | 0 | 0 | 0 | 0 | 0 | 0 | 0 | 0 | 0 | 0 | 0 | 0 | 0 | 0 | 0 | 0 | 0 | 0 | 0 | 0 | 0 | 0 | 0 | 0 | 0 | 0 | 0 | 0 | 0 | 0 | 0 | 0 | 0 | 0 | 0 | 0 | 0 | 0 | 0 | 0 | 0 | 0 | 0 | 0 | 0 | 0 | 0 | 0 | 0 | 0 | 0 | 0 | 0 | 0 | 0 | 0 | 0 | 0 | 0 | 0 | 0 | 0 | 0 | 0 | 0 | 0 | 0 | 0 | 0 | 0 | 0 | 0 | 0 | 0 | 0 | 0 | 0 | 0 | 0 | 0 | 0 | 0 | 0 | 0 | 0 | 0 | 0 | 0 | 0
Ach | Healthcare | Space Heating | Forced air furnace | TRC | Existing | NE3561 | ECM Motors on Furnaces | ECM Motors on Furnaces | NonEquip | 15 | Forced air furnace | 47.78% | Prescriptive_ECM_existing | 1.706% | 0.089057 | 0.14533 | 0.23817 | 0.38384 | 0.60999 | 0.94665 | 1.4141 | 1.9892 | 2.5514 | 2.8544 | 0.089057 | 0.23438 | 0.47256 | 0.85639 | 1.4664 | 2.413 | 3.8271 | 5.8163 | 8.3677 | 11.2221 | 0 | 0 | 0 | 0 | 0 | 0 | 0 | 0 | 0 | 0 | 0 | 0 | 0 | 0 | 0 | 0 | 0 | 0 | 0 | 0 | 0.0039247 | 0.006484 | 0.010758 | 0.017553 | 0.028241 | 0.04437 | 0.067102 | 0.095561 | 0.12409 | 0.14055 | 0.32917 | 0.015004 | 0.024787 | 0.041127 | 0.067102 | 0.10796 | 0.16962 | 0.25652 | 0.36532 | 0.47438 | 0.53729 | 1.2584 | 0.0313 | 0.051711 | 0.085798 | 0.13999 | 0.22522 | 0.35386 | 0.53515 | 0.76212 | 0.98963 | 1.1209 | 2.6252 | -0.049644 | -0.082016 | -0.13608 | -0.22203 | -0.35722 | -0.56124 | -0.84877 | -1.2088 | -1.5696 | -1.7778 | -4.1637 | 0.080944 | 0.13373 | 0.22188 | 0.36201 | 0.58244 | 0.91511 | 1.3839 | 1.9709 | 2.5592 | 2.8987 | 6.7889
Ach | Healthcare | Space Heating | Forced air furnace | TRC | Existing | NE3379 | Dedicated Outdoor Air System on VRF unit | Dedicated Outdoor Air System on VRF unit | NonEquip | 15 | Residential/split system heat pump | 0% | Prescriptive_all_existing | 10% | 0 | 0 | 0 | 0 | 0 | 0 | 0 | 0 | 0 | 0 | 0 | 0 | 0 | 0 | 0 | 0 | 0 | 0 | 0 | 0 | 0 | 0 | 0 | 0 | 0 | 0 | 0 | 0 | 0 | 0 | 0 | 0 | 0 | 0 | 0 | 0 | 0 | 0 | 0 | 0 | 0 | 0 | 0 | 0 | 0 | 0 | 0 | 0 | 0 | 0 | 0 | 0 | 0 | 0 | 0 | 0 | 0 | 0 | 0 | 0 | 0 | 0 | 0 | 0 | 0 | 0 | 0 | 0 | 0 | 0 | 0 | 0 | 0 | 0 | 0 | 0 | 0 | 0 | 0 | 0 | 0 | 0 | 0 | 0 | 0 | 0 | 0 | 0 | 0 | 0 | 0 | 0 | 0 | 0 | 0
Ach | Healthcare | Space Heating | Forced air furnace | TRC | Existing | NE3171 | Ceiling Insulation(R2 to R38) | Ceiling Insulation(R2 to R38) | NonEquip | 20 |  | 45.6% | Prescriptive_ceiling_existing | 13.37% | 0.55687 | 0.90394 | 1.4725 | 2.3504 | 3.6779 | 5.5657 | 7.9948 | 10.5855 | 12.4102 | 12.247 | 0.55687 | 1.4608 | 2.9333 | 5.2837 | 8.9616 | 14.5273 | 22.5221 | 33.1076 | 45.5178 | 57.7648 | 0 | 0 | 0 | 0 | 0 | 0 | 0 | 0 | 0 | 0 | 0.00025119 | 0.00065894 | 0.0013232 | 0.0023834 | 0.0040424 | 0.006553 | 0.010159 | 0.014934 | 0.020532 | 0.026056 | 0.024541 | 0.040331 | 0.066514 | 0.10748 | 0.17027 | 0.26087 | 0.37937 | 0.50853 | 0.60359 | 0.60304 | 1.7154 | 0.091048 | 0.14963 | 0.24676 | 0.39876 | 0.63171 | 0.96783 | 1.4075 | 1.8866 | 2.2393 | 2.2373 | 6.364 | 0.1726 | 0.28365 | 0.46779 | 0.75593 | 1.1975 | 1.8347 | 2.6681 | 3.5765 | 4.245 | 4.2412 | 12.0643 | -0.45665 | -0.75045 | -1.2376 | -2 | -3.1684 | -4.8541 | -7.0591 | -9.4625 | -11.2312 | -11.221 | -31.9188 | 0.62925 | 1.0341 | 1.7054 | 2.7559 | 4.3659 | 6.6888 | 9.7272 | 13.039 | 15.4762 | 15.4621 | 43.983
Ach | Healthcare | Exterior Lighting | Exterior parking/lot lighting | TRC | New | NN2976 | Outdoor Lighting Controls | Outdoor Lighting Controls | NonEquip | 8 | Exterior parking/lot lighting | 30.95% | Prescriptive_lighting control | 28% | 376.7907 | 422.5476 | 606.282 | 1006.7698 | 1478.1315 | 2049.9407 | 2599.9109 | 2793.0041 | 2477.5186 | 1717.7199 | 376.7907 | 799.3383 | 1405.6203 | 2412.3901 | 3890.5216 | 5940.4623 | 8540.3732 | 11333.3773 | 13810.8959 | 15528.6158 | 0 | 0 | 0 | 0 | 0 | 0 | 0 | 0 | 0 | 0 | 0 | 0 | 0 | 0 | 0 | 0 | 0 | 0 | 0 | 0 | 8.3817 | 9.5161 | 13.8233 | 23.239 | 34.5425 | 48.4991 | 62.2735 | 67.728 | 60.8227 | 42.6927 | 242.4661 | 10.4541 | 11.869 | 17.2411 | 28.985 | 43.0832 | 60.4906 | 77.6707 | 84.4739 | 75.8613 | 53.2485 | 302.4164 | 54.4781 | 61.8515 | 89.8465 | 151.0458 | 224.5142 | 315.2275 | 404.7561 | 440.2087 | 395.3267 | 277.4877 | 1575.9463 | -130.9594 | -148.684 | -215.9809 | -363.0973 | -539.707 | -757.7718 | -972.9885 | -1058.2127 | -950.3213 | -667.0494 | -3788.399 | 185.4375 | 210.5355 | 305.8274 | 514.1431 | 764.2211 | 1072.9993 | 1377.7446 | 1498.4214 | 1345.648 | 944.5371 | 5364.3453
Ach | Healthcare | Exterior Lighting | Exterior parking/lot lighting | TRC | New | NN2950 | Bi-Level Lighting Control (Exterior) | Bi-Level Lighting Control (Exterior) | NonEquip | 9 | Exterior parking/lot lighting | 13.75% | Prescriptive_lighting control | 31% | 202.4735 | 227.3531 | 326.8482 | 544.2782 | 802.1048 | 1117.2022 | 1422.1705 | 1529.4705 | 1352.738 | 932.3946 | 202.4735 | 429.8266 | 756.6748 | 1300.953 | 2103.0578 | 3220.26 | 4642.4306 | 6171.901 | 7524.639 | 8457.0336 | 0 | 0 | 0 | 0 | 0 | 0 | 0 | 0 | 0 | 0 | 0 | 0 | 0 | 0 | 0 | 0 | 0 | 0 | 0 | 0 | 4.504 | 5.1202 | 7.4522 | 12.5635 | 18.7444 | 26.4316 | 34.064 | 37.0884 | 33.2095 | 23.174 | 131.9915 | 18.3238 | 20.8306 | 30.3179 | 51.1123 | 76.2584 | 107.5327 | 138.5838 | 150.8878 | 135.1073 | 94.2795 | 536.9851 | 37.5567 | 42.6946 | 62.1398 | 104.7604 | 156.3001 | 220.4003 | 284.0431 | 309.2614 | 276.9175 | 193.2363 | 1100.6109 | -76.0369 | -86.4388 | -125.8074 | -212.0963 | -316.443 | -446.2193 | -575.0695 | -626.1262 | -560.6433 | -391.2234 | -2228.2811 | 113.5936 | 129.1334 | 187.9472 | 316.8567 | 472.7432 | 666.6195 | 859.1126 | 935.3877 | 837.5608 | 584.4597 | 3328.892
Ach | Healthcare | Exterior Lighting | Exterior parking/lot lighting | TRC | Existing | NE2963 | Outdoor Lighting Controls | Outdoor Lighting Controls | NonEquip | 8 | Exterior parking/lot lighting | 30.95% | Prescriptive_lighting control_existing | 28% | 1936.2127 | 3034.0985 | 4831.2097 | 7421.7703 | 10939.0279 | 15063.8509 | 18729.5108 | 20059.7325 | 17578.1501 | 12121.5227 | 1936.2127 | 4970.3113 | 9801.521 | 17223.2913 | 28162.3193 | 43226.1701 | 61955.6809 | 82015.4133 | 99593.5634 | 111715.0861 | 0 | 0 | 0 | 0 | 0 | 0 | 0 | 0 | 0 | 0 | 0 | 0 | 0 | 0 | 0 | 0 | 0 | 0 | 0 | 0 | 43.071 | 68.3303 | 110.1519 | 171.3151 | 255.6342 | 356.3924 | 448.6121 | 486.4317 | 431.541 | 301.2716 | 1743.8063 | 53.7204 | 85.2252 | 137.3872 | 213.6731 | 318.8404 | 444.5112 | 559.5324 | 606.7029 | 538.2404 | 375.7616 | 2174.9661 | 279.9466 | 444.1237 | 715.9494 | 1113.4893 | 1661.5347 | 2316.4281 | 2915.8245 | 3161.6386 | 2804.8678 | 1958.1617 | 11334.1413 | -672.9604 | -1067.6238 | -1721.0623 | -2676.704 | -3994.1439 | -5568.4346 | -7009.3167 | -7600.2263 | -6742.5891 | -4707.202 | -27246.0106 | 952.907 | 1511.7475 | 2437.0117 | 3790.1933 | 5655.6786 | 7884.8627 | 9925.1413 | 10761.8649 | 9547.4569 | 6665.3637 | 38580.1519
Ach | Healthcare | Exterior Lighting | Exterior parking/lot lighting | TRC | Existing | NE2937 | Bi-Level Lighting Control (Exterior) | Bi-Level Lighting Control (Exterior) | NonEquip | 9 | Exterior parking/lot lighting | 13.75% | Prescriptive_lighting control_existing | 31% | 1038.4581 | 1026.8154 | 1048.3104 | 1062.4473 | 1077.9946 | 1093.8673 | 1110.8497 | 1128.4459 | 1146.8928 | 1165.7155 | 1038.4581 | 2065.2735 | 3113.5839 | 4176.0312 | 5254.0257 | 6347.8931 | 7458.7428 | 8587.1887 | 9734.0814 | 10899.7969 | 0 | 0 | 0 | 0 | 0 | 0 | 0 | 0 | 0 | 0 | 0 | 0 | 0 | 0 | 0 | 0 | 0 | 0 | 0 | 0 | 23.1005 | 23.1247 | 23.9015 | 24.5242 | 25.1917 | 25.8796 | 26.6072 | 27.3639 | 28.156 | 28.973 | 182.117 | 93.9803 | 94.079 | 97.2394 | 99.7727 | 102.488 | 105.2867 | 108.2471 | 111.3253 | 114.5481 | 117.8718 | 740.9124 | 192.6232 | 192.8254 | 199.303 | 204.4954 | 210.0607 | 215.7968 | 221.8645 | 228.1736 | 234.7792 | 241.5914 | 1518.5827 | -389.9822 | -390.3915 | -403.506 | -414.0184 | -425.2859 | -436.8991 | -449.1837 | -461.957 | -475.3306 | -489.1225 | -3074.5008 | 582.6055 | 583.2169 | 602.809 | 618.5138 | 635.3466 | 652.696 | 671.0482 | 690.1306 | 710.1098 | 730.7139 | 4593.0835
Ach | Healthcare | Exterior Lighting | Exterior parking/lot lighting | TRC | Turnover | ET512 | High Efficiency HID Lighting | High Efficiency HID Lighting | Equip | 13 | Exterior parking/lot lighting | 7.084% | Prescriptive_lighting | 34.18% | 2061.0975 | 2644.0455 | 3465.0401 | 3949.9713 | 3769.1917 | 2865.6482 | 1707.1826 | 826.0538 | 349.2977 | 137.9487 | 2061.0975 | 4705.143 | 8170.1831 | 12120.1544 | 15889.3461 | 18754.9943 | 20462.1768 | 21288.2307 | 21637.5284 | 21775.4771 | 0 | 0 | 0 | 0 | 0 | 0 | 0 | 0 | 0 | 0 | 0 | 0 | 0 | 0 | 0 | 0 | 0 | 0 | 0 | 0 | 45.849 | 59.546 | 79.0031 | 91.1763 | 88.0823 | 67.7978 | 40.8907 | 20.0311 | 8.5752 | 3.4286 | 387.6884 | 404.3298 | 525.1197 | 696.7064 | 804.0584 | 776.7728 | 597.8893 | 360.6036 | 176.6487 | 75.6223 | 30.236 | 3418.915 | 452.0439 | 587.0879 | 778.9231 | 898.9435 | 868.438 | 668.4449 | 403.1576 | 197.4947 | 84.5464 | 33.8041 | 3822.3734 | -1205.8868 | -1566.1344 | -2077.8803 | -2398.0506 | -2316.6731 | -1783.165 | -1075.4761 | -526.8431 | -225.5386 | -90.1768 | -10196.6857 | 1657.9307 | 2153.2223 | 2856.8034 | 3296.9941 | 3185.1111 | 2451.6099 | 1478.6337 | 724.3378 | 310.0849 | 123.9809 | 14019.0591
Ach | Healthcare | Exterior Lighting | Exterior parking/lot lighting | TRC | New | EN538 | High Efficiency HID Lighting | High Efficiency HID Lighting | Equip | 13 | Exterior parking/lot lighting | 7.084% | Prescriptive_lighting | 34.18% | 848.3031 | 838.4003 | 985.9972 | 1211.5672 | 1144.6204 | 870.209 | 525.8511 | 255.0592 | 110.0353 | 44.2953 | 848.3031 | 1686.7035 | 2672.7007 | 3884.2679 | 5028.8883 | 5899.0973 | 6424.9484 | 6680.0076 | 6790.0429 | 6834.3383 | 0 | 0 | 0 | 0 | 0 | 0 | 0 | 0 | 0 | 0 | 0 | 0 | 0 | 0 | 0 | 0 | 0 | 0 | 0 | 0 | 18.8705 | 18.8814 | 22.4808 | 27.9663 | 26.7486 | 20.5881 | 12.5953 | 6.185 | 2.7014 | 1.1009 | 122.3098 | 166.4134 | 166.5102 | 198.2518 | 246.6273 | 235.8888 | 181.5606 | 111.0741 | 54.5435 | 23.8225 | 9.7088 | 1078.6157 | 186.0515 | 186.1597 | 221.6471 | 275.7313 | 263.7255 | 202.9861 | 124.1817 | 60.9801 | 26.6337 | 10.8545 | 1205.9007 | -496.3169 | -496.6056 | -591.2729 | -735.5495 | -703.5225 | -541.4922 | -331.2711 | -162.6724 | -71.0489 | -28.9558 | -3216.8993 | 682.3684 | 682.7652 | 812.9199 | 1011.2808 | 967.248 | 744.4783 | 455.4529 | 223.6525 | 97.6826 | 39.8103 | 4422.8
Ach | Healthcare | Exterior Lighting | Exterior marquis | TRC | New | NN2976 | Outdoor Lighting Controls | Outdoor Lighting Controls | NonEquip | 8 | Exterior parking/lot lighting | 0% | Prescriptive_lighting control | 28% | 0 | 0 | 0 | 0 | 0 | 0 | 0 | 0 | 0 | 0 | 0 | 0 | 0 | 0 | 0 | 0 | 0 | 0 | 0 | 0 | 0 | 0 | 0 | 0 | 0 | 0 | 0 | 0 | 0 | 0 | 0 | 0 | 0 | 0 | 0 | 0 | 0 | 0 | 0 | 0 | 0 | 0 | 0 | 0 | 0 | 0 | 0 | 0 | 0 | 0 | 0 | 0 | 0 | 0 | 0 | 0 | 0 | 0 | 0 | 0 | 0 | 0 | 0 | 0 | 0 | 0 | 0 | 0 | 0 | 0 | 0 | 0 | 0 | 0 | 0 | 0 | 0 | 0 | 0 | 0 | 0 | 0 | 0 | 0 | 0 | 0 | 0 | 0 | 0 | 0 | 0 | 0 | 0 | 0 | 0
Ach | Healthcare | Exterior Lighting | Exterior marquis | TRC | New | NN2950 | Bi-Level Lighting Control (Exterior) | Bi-Level Lighting Control (Exterior) | NonEquip | 9 | Exterior parking/lot lighting | 0% | Prescriptive_lighting control | 31% | 0 | 0 | 0 | 0 | 0 | 0 | 0 | 0 | 0 | 0 | 0 | 0 | 0 | 0 | 0 | 0 | 0 | 0 | 0 | 0 | 0 | 0 | 0 | 0 | 0 | 0 | 0 | 0 | 0 | 0 | 0 | 0 | 0 | 0 | 0 | 0 | 0 | 0 | 0 | 0 | 0 | 0 | 0 | 0 | 0 | 0 | 0 | 0 | 0 | 0 | 0 | 0 | 0 | 0 | 0 | 0 | 0 | 0 | 0 | 0 | 0 | 0 | 0 | 0 | 0 | 0 | 0 | 0 | 0 | 0 | 0 | 0 | 0 | 0 | 0 | 0 | 0 | 0 | 0 | 0 | 0 | 0 | 0 | 0 | 0 | 0 | 0 | 0 | 0 | 0 | 0 | 0 | 0 | 0 | 0
Ach | Healthcare | Exterior Lighting | Exterior marquis | TRC | Existing | NE2963 | Outdoor Lighting Controls | Outdoor Lighting Controls | NonEquip | 8 | Exterior parking/lot lighting | 0% | Prescriptive_lighting control_existing | 28% | 0 | 0 | 0 | 0 | 0 | 0 | 0 | 0 | 0 | 0 | 0 | 0 | 0 | 0 | 0 | 0 | 0 | 0 | 0 | 0 | 0 | 0 | 0 | 0 | 0 | 0 | 0 | 0 | 0 | 0 | 0 | 0 | 0 | 0 | 0 | 0 | 0 | 0 | 0 | 0 | 0 | 0 | 0 | 0 | 0 | 0 | 0 | 0 | 0 | 0 | 0 | 0 | 0 | 0 | 0 | 0 | 0 | 0 | 0 | 0 | 0 | 0 | 0 | 0 | 0 | 0 | 0 | 0 | 0 | 0 | 0 | 0 | 0 | 0 | 0 | 0 | 0 | 0 | 0 | 0 | 0 | 0 | 0 | 0 | 0 | 0 | 0 | 0 | 0 | 0 | 0 | 0 | 0 | 0 | 0
Ach | Healthcare | Exterior Lighting | Exterior marquis | TRC | Existing | NE2937 | Bi-Level Lighting Control (Exterior) | Bi-Level Lighting Control (Exterior) | NonEquip | 9 | Exterior parking/lot lighting | 0% | Prescriptive_lighting control_existing | 31% | 0 | 0 | 0 | 0 | 0 | 0 | 0 | 0 | 0 | 0 | 0 | 0 | 0 | 0 | 0 | 0 | 0 | 0 | 0 | 0 | 0 | 0 | 0 | 0 | 0 | 0 | 0 | 0 | 0 | 0 | 0 | 0 | 0 | 0 | 0 | 0 | 0 | 0 | 0 | 0 | 0 | 0 | 0 | 0 | 0 | 0 | 0 | 0 | 0 | 0 | 0 | 0 | 0 | 0 | 0 | 0 | 0 | 0 | 0 | 0 | 0 | 0 | 0 | 0 | 0 | 0 | 0 | 0 | 0 | 0 | 0 | 0 | 0 | 0 | 0 | 0 | 0 | 0 | 0 | 0 | 0 | 0 | 0 | 0 | 0 | 0 | 0 | 0 | 0 | 0 | 0 | 0 | 0 | 0 | 0
Ach | Healthcare | Exterior Lighting | Exterior marquis | TRC | Turnover | ET629 | LED Exterior Lighting | LED Exterior Lighting | Equip | 13 | Exterior marquis | 4.624% | Prescriptive_lighting | 60.51% | 14.6534 | 18.7979 | 24.6348 | 28.0824 | 26.7971 | 20.3734 | 12.1372 | 5.8728 | 2.4833 | 0.98075 | 14.6534 | 33.4513 | 58.0861 | 86.1684 | 112.9656 | 133.3389 | 145.4762 | 151.349 | 153.8324 | 154.8131 | 0 | 0 | 0 | 0 | 0 | 0 | 0 | 0 | 0 | 0 | 0 | 0 | 0 | 0 | 0 | 0 | 0 | 0 | 0 | 0 | 0.32596 | 0.42334 | 0.56167 | 0.64822 | 0.62622 | 0.48201 | 0.29071 | 0.14241 | 0.060966 | 0.024376 | 2.7563 | 2.5289 | 3.2844 | 4.3576 | 5.0291 | 4.8584 | 3.7395 | 2.2554 | 1.1049 | 0.47299 | 0.18911 | 21.3839 | 3.5595 | 4.6229 | 6.1334 | 7.0785 | 6.8383 | 5.2635 | 3.1745 | 1.5551 | 0.66574 | 0.26618 | 30.0982 | -8.2276 | -10.6855 | -14.1771 | -16.3616 | -15.8063 | -12.1663 | -7.3378 | -3.5946 | -1.5388 | -0.61526 | -69.5706 | 11.7871 | 15.3084 | 20.3105 | 23.44 | 22.6446 | 17.4298 | 10.5124 | 5.1497 | 2.2046 | 0.88144 | 99.6687
Ach | Healthcare | Exterior Lighting | Exterior marquis | TRC | New | EN655 | LED Exterior Lighting | LED Exterior Lighting | Equip | 13 | Exterior marquis | 4.624% | Prescriptive_lighting | 60.51% | 5.0594 | 5.0198 | 5.9386 | 7.3599 | 7.0333 | 5.4182 | 3.3114 | 1.6116 | 0.68903 | 0.27243 | 5.0594 | 10.0792 | 16.0178 | 23.3778 | 30.411 | 35.8292 | 39.1406 | 40.7522 | 41.4413 | 41.7137 | 0 | 0 | 0 | 0 | 0 | 0 | 0 | 0 | 0 | 0 | 0 | 0 | 0 | 0 | 0 | 0 | 0 | 0 | 0 | 0 | 0.11255 | 0.11305 | 0.1354 | 0.16989 | 0.16436 | 0.12819 | 0.079316 | 0.03908 | 0.016916 | 0.006771 | 0.74517 | 0.87315 | 0.87707 | 1.0505 | 1.318 | 1.2751 | 0.99451 | 0.61535 | 0.30319 | 0.13123 | 0.052531 | 5.7812 | 1.229 | 1.2345 | 1.4786 | 1.8551 | 1.7948 | 1.3998 | 0.86612 | 0.42675 | 0.18472 | 0.073938 | 8.1372 | -2.8407 | -2.8535 | -3.4176 | -4.2881 | -4.1486 | -3.2356 | -2.002 | -0.98641 | -0.42696 | -0.1709 | -18.8087 | 4.0697 | 4.088 | 4.8962 | 6.1432 | 5.9434 | 4.6353 | 2.8681 | 1.4132 | 0.61168 | 0.24484 | 26.9458
Ach | Healthcare | Miscellaneous | Elevators/Escalators | TRC | New | NN4536 | VSD Controlled Compressor | VSD Controlled Compressor | NonEquip | 15 | Others | 0% | Prescriptive_ECM | 20.79% | 0 | 0 | 0 | 0 | 0 | 0 | 0 | 0 | 0 | 0 | 0 | 0 | 0 | 0 | 0 | 0 | 0 | 0 | 0 | 0 | 0 | 0 | 0 | 0 | 0 | 0 | 0 | 0 | 0 | 0 | 0 | 0 | 0 | 0 | 0 | 0 | 0 | 0 | 0 | 0 | 0 | 0 | 0 | 0 | 0 | 0 | 0 | 0 | 0 | 0 | 0 | 0 | 0 | 0 | 0 | 0 | 0 | 0 | 0 | 0 | 0 | 0 | 0 | 0 | 0 | 0 | 0 | 0 | 0 | 0 | 0 | 0 | 0 | 0 | 0 | 0 | 0 | 0 | 0 | 0 | 0 | 0 | 0 | 0 | 0 | 0 | 0 | 0 | 0 | 0 | 0 | 0 | 0 | 0 | 0
Ach | Healthcare | Miscellaneous | Elevators/Escalators | TRC | Existing | NE4523 | VSD Controlled Compressor | VSD Controlled Compressor | NonEquip | 15 | Others | 0% | Prescriptive_ECM_existing | 20.79% | 0 | 0 | 0 | 0 | 0 | 0 | 0 | 0 | 0 | 0 | 0 | 0 | 0 | 0 | 0 | 0 | 0 | 0 | 0 | 0 | 0 | 0 | 0 | 0 | 0 | 0 | 0 | 0 | 0 | 0 | 0 | 0 | 0 | 0 | 0 | 0 | 0 | 0 | 0 | 0 | 0 | 0 | 0 | 0 | 0 | 0 | 0 | 0 | 0 | 0 | 0 | 0 | 0 | 0 | 0 | 0 | 0 | 0 | 0 | 0 | 0 | 0 | 0 | 0 | 0 | 0 | 0 | 0 | 0 | 0 | 0 | 0 | 0 | 0 | 0 | 0 | 0 | 0 | 0 | 0 | 0 | 0 | 0 | 0 | 0 | 0 | 0 | 0 | 0 | 0 | 0 | 0 | 0 | 0 | 0
Ach | Healthcare | Office Equipment | Document production | TRC | New | NN4562 | Network PC Power Management | Network PC Power Management | NonEquip | 5 | Computers | 0% | Prescriptive_all | 56.5% | 0 | 0 | 0 | 0 | 0 | 0 | 0 | 0 | 0 | 0 | 0 | 0 | 0 | 0 | 0 | 0 | 0 | 0 | 0 | 0 | 0 | 0 | 0 | 0 | 0 | 0 | 0 | 0 | 0 | 0 | 0 | 0 | 0 | 0 | 0 | 0 | 0 | 0 | 0 | 0 | 0 | 0 | 0 | 0 | 0 | 0 | 0 | 0 | 0 | 0 | 0 | 0 | 0 | 0 | 0 | 0 | 0 | 0 | 0 | 0 | 0 | 0 | 0 | 0 | 0 | 0 | 0 | 0 | 0 | 0 | 0 | 0 | 0 | 0 | 0 | 0 | 0 | 0 | 0 | 0 | 0 | 0 | 0 | 0 | 0 | 0 | 0 | 0 | 0 | 0 | 0 | 0 | 0 | 0 | 0
Ach | Healthcare | Office Equipment | Document production | TRC | Existing | NE4549 | Network PC Power Management | Network PC Power Management | NonEquip | 5 | Computers | 0% | Prescriptive_all_existing | 56.5% | 0 | 0 | 0 | 0 | 0 | 0 | 0 | 0 | 0 | 0 | 0 | 0 | 0 | 0 | 0 | 0 | 0 | 0 | 0 | 0 | 0 | 0 | 0 | 0 | 0 | 0 | 0 | 0 | 0 | 0 | 0 | 0 | 0 | 0 | 0 | 0 | 0 | 0 | 0 | 0 | 0 | 0 | 0 | 0 | 0 | 0 | 0 | 0 | 0 | 0 | 0 | 0 | 0 | 0 | 0 | 0 | 0 | 0 | 0 | 0 | 0 | 0 | 0 | 0 | 0 | 0 | 0 | 0 | 0 | 0 | 0 | 0 | 0 | 0 | 0 | 0 | 0 | 0 | 0 | 0 | 0 | 0 | 0 | 0 | 0 | 0 | 0 | 0 | 0 | 0 | 0 | 0 | 0 | 0 | 0
Ach | Healthcare | Space Cooling | District chilled water piped | TRC | New | NN4146 | Smart Thermostat | Smart Thermostat | NonEquip | 11 |  | 45.33% | Prescriptive_all | 10% | 0 | 0 | 0 | 0 | 0 | 0 | 0 | 0 | 0 | 0 | 0 | 0 | 0 | 0 | 0 | 0 | 0 | 0 | 0 | 0 | 0 | 0 | 0 | 0 | 0 | 0 | 0 | 0 | 0 | 0 | 0 | 0 | 0 | 0 | 0 | 0 | 0 | 0 | 0 | 0 | 0 | 0 | 0 | 0 | 0 | 0 | 0 | 0 | 0 | 0 | 0 | 0 | 0 | 0 | 0 | 0 | 0 | 0 | 0 | 0 | 0 | 0 | 0 | 0 | 0 | 0 | 0 | 0 | 0 | 0 | 0 | 0 | 0 | 0 | 0 | 0 | 0 | 0 | 0 | 0 | 0 | 0 | 0 | 0 | 0 | 0 | 0 | 0 | 0 | 0 | 0 | 0 | 0 | 0 | 0
Ach | Healthcare | Space Cooling | District chilled water piped | TRC | New | NN4042 | Programmable Thermostat | Programmable Thermostat | NonEquip | 11 |  | 0% | Prescriptive_all | 3.6% | 0 | 0 | 0 | 0 | 0 | 0 | 0 | 0 | 0 | 0 | 0 | 0 | 0 | 0 | 0 | 0 | 0 | 0 | 0 | 0 | 0 | 0 | 0 | 0 | 0 | 0 | 0 | 0 | 0 | 0 | 0 | 0 | 0 | 0 | 0 | 0 | 0 | 0 | 0 | 0 | 0 | 0 | 0 | 0 | 0 | 0 | 0 | 0 | 0 | 0 | 0 | 0 | 0 | 0 | 0 | 0 | 0 | 0 | 0 | 0 | 0 | 0 | 0 | 0 | 0 | 0 | 0 | 0 | 0 | 0 | 0 | 0 | 0 | 0 | 0 | 0 | 0 | 0 | 0 | 0 | 0 | 0 | 0 | 0 | 0 | 0 | 0 | 0 | 0 | 0 | 0 | 0 | 0 | 0 | 0
Ach | Healthcare | Space Cooling | District chilled water piped | TRC | New | NN3912 | HVAC tune-up_RTU | HVAC tune-up_RTU | NonEquip | 5 | Packaged air conditioning units (RTUs) | 0% | Prescriptive_package HP | 5% | 0 | 0 | 0 | 0 | 0 | 0 | 0 | 0 | 0 | 0 | 0 | 0 | 0 | 0 | 0 | 0 | 0 | 0 | 0 | 0 | 0 | 0 | 0 | 0 | 0 | 0 | 0 | 0 | 0 | 0 | 0 | 0 | 0 | 0 | 0 | 0 | 0 | 0 | 0 | 0 | 0 | 0 | 0 | 0 | 0 | 0 | 0 | 0 | 0 | 0 | 0 | 0 | 0 | 0 | 0 | 0 | 0 | 0 | 0 | 0 | 0 | 0 | 0 | 0 | 0 | 0 | 0 | 0 | 0 | 0 | 0 | 0 | 0 | 0 | 0 | 0 | 0 | 0 | 0 | 0 | 0 | 0 | 0 | 0 | 0 | 0 | 0 | 0 | 0 | 0 | 0 | 0 | 0 | 0 | 0
Ach | Healthcare | Space Cooling | District chilled water piped | TRC | New | NN3418 | Dedicated Outdoor Air System on VRF unit | Dedicated Outdoor Air System on VRF unit | NonEquip | 15 | Residential-type central air conditioners | 0% | Prescriptive_all | 17.5% | 0 | 0 | 0 | 0 | 0 | 0 | 0 | 0 | 0 | 0 | 0 | 0 | 0 | 0 | 0 | 0 | 0 | 0 | 0 | 0 | 0 | 0 | 0 | 0 | 0 | 0 | 0 | 0 | 0 | 0 | 0 | 0 | 0 | 0 | 0 | 0 | 0 | 0 | 0 | 0 | 0 | 0 | 0 | 0 | 0 | 0 | 0 | 0 | 0 | 0 | 0 | 0 | 0 | 0 | 0 | 0 | 0 | 0 | 0 | 0 | 0 | 0 | 0 | 0 | 0 | 0 | 0 | 0 | 0 | 0 | 0 | 0 | 0 | 0 | 0 | 0 | 0 | 0 | 0 | 0 | 0 | 0 | 0 | 0 | 0 | 0 | 0 | 0 | 0 | 0 | 0 | 0 | 0 | 0 | 0
Ach | Healthcare | Space Cooling | District chilled water piped | TRC | New | NN3314 | Chilled Water System - Variable Speed Drives | Chilled Water System - Variable Speed Drives | NonEquip | 13 | Central chillers inside | 0% | Prescriptive_all | 24.74% | 0 | 0 | 0 | 0 | 0 | 0 | 0 | 0 | 0 | 0 | 0 | 0 | 0 | 0 | 0 | 0 | 0 | 0 | 0 | 0 | 0 | 0 | 0 | 0 | 0 | 0 | 0 | 0 | 0 | 0 | 0 | 0 | 0 | 0 | 0 | 0 | 0 | 0 | 0 | 0 | 0 | 0 | 0 | 0 | 0 | 0 | 0 | 0 | 0 | 0 | 0 | 0 | 0 | 0 | 0 | 0 | 0 | 0 | 0 | 0 | 0 | 0 | 0 | 0 | 0 | 0 | 0 | 0 | 0 | 0 | 0 | 0 | 0 | 0 | 0 | 0 | 0 | 0 | 0 | 0 | 0 | 0 | 0 | 0 | 0 | 0 | 0 | 0 | 0 | 0 | 0 | 0 | 0 | 0 | 0
Ach | Healthcare | Space Cooling | District chilled water piped | TRC | New | NN3210 | Ceiling Insulation(R2 to R38) | Ceiling Insulation(R2 to R38) | NonEquip | 20 |  | 0% | Prescriptive_ceiling | 11.3% | 0 | 0 | 0 | 0 | 0 | 0 | 0 | 0 | 0 | 0 | 0 | 0 | 0 | 0 | 0 | 0 | 0 | 0 | 0 | 0 | 0 | 0 | 0 | 0 | 0 | 0 | 0 | 0 | 0 | 0 | 0 | 0 | 0 | 0 | 0 | 0 | 0 | 0 | 0 | 0 | 0 | 0 | 0 | 0 | 0 | 0 | 0 | 0 | 0 | 0 | 0 | 0 | 0 | 0 | 0 | 0 | 0 | 0 | 0 | 0 | 0 | 0 | 0 | 0 | 0 | 0 | 0 | 0 | 0 | 0 | 0 | 0 | 0 | 0 | 0 | 0 | 0 | 0 | 0 | 0 | 0 | 0 | 0 | 0 | 0 | 0 | 0 | 0 | 0 | 0 | 0 | 0 | 0 | 0 | 0
Ach | Healthcare | Space Cooling | District chilled water piped | TRC | Existing | NE4211 | Wall Insulation | Wall Insulation | NonEquip | 20 |  | 26.6% | Prescriptive_all_existing | 6.166% | 0 | 0 | 0 | 0 | 0 | 0 | 0 | 0 | 0 | 0 | 0 | 0 | 0 | 0 | 0 | 0 | 0 | 0 | 0 | 0 | 0 | 0 | 0 | 0 | 0 | 0 | 0 | 0 | 0 | 0 | 0 | 0 | 0 | 0 | 0 | 0 | 0 | 0 | 0 | 0 | 0 | 0 | 0 | 0 | 0 | 0 | 0 | 0 | 0 | 0 | 0 | 0 | 0 | 0 | 0 | 0 | 0 | 0 | 0 | 0 | 0 | 0 | 0 | 0 | 0 | 0 | 0 | 0 | 0 | 0 | 0 | 0 | 0 | 0 | 0 | 0 | 0 | 0 | 0 | 0 | 0 | 0 | 0 | 0 | 0 | 0 | 0 | 0 | 0 | 0 | 0 | 0 | 0 | 0 | 0
Ach | Healthcare | Space Cooling | District chilled water piped | TRC | Existing | NE4133 | Smart Thermostat | Smart Thermostat | NonEquip | 11 |  | 45.33% | Prescriptive_all_existing | 10% | 0 | 0 | 0 | 0 | 0 | 0 | 0 | 0 | 0 | 0 | 0 | 0 | 0 | 0 | 0 | 0 | 0 | 0 | 0 | 0 | 0 | 0 | 0 | 0 | 0 | 0 | 0 | 0 | 0 | 0 | 0 | 0 | 0 | 0 | 0 | 0 | 0 | 0 | 0 | 0 | 0 | 0 | 0 | 0 | 0 | 0 | 0 | 0 | 0 | 0 | 0 | 0 | 0 | 0 | 0 | 0 | 0 | 0 | 0 | 0 | 0 | 0 | 0 | 0 | 0 | 0 | 0 | 0 | 0 | 0 | 0 | 0 | 0 | 0 | 0 | 0 | 0 | 0 | 0 | 0 | 0 | 0 | 0 | 0 | 0 | 0 | 0 | 0 | 0 | 0 | 0 | 0 | 0 | 0 | 0
Ach | Healthcare | Space Cooling | District chilled water piped | TRC | Existing | NE4029 | Programmable Thermostat | Programmable Thermostat | NonEquip | 11 |  | 0% | Prescriptive_all_existing | 3.6% | 0 | 0 | 0 | 0 | 0 | 0 | 0 | 0 | 0 | 0 | 0 | 0 | 0 | 0 | 0 | 0 | 0 | 0 | 0 | 0 | 0 | 0 | 0 | 0 | 0 | 0 | 0 | 0 | 0 | 0 | 0 | 0 | 0 | 0 | 0 | 0 | 0 | 0 | 0 | 0 | 0 | 0 | 0 | 0 | 0 | 0 | 0 | 0 | 0 | 0 | 0 | 0 | 0 | 0 | 0 | 0 | 0 | 0 | 0 | 0 | 0 | 0 | 0 | 0 | 0 | 0 | 0 | 0 | 0 | 0 | 0 | 0 | 0 | 0 | 0 | 0 | 0 | 0 | 0 | 0 | 0 | 0 | 0 | 0 | 0 | 0 | 0 | 0 | 0 | 0 | 0 | 0 | 0 | 0 | 0
Ach | Healthcare | Space Cooling | District chilled water piped | TRC | Existing | NE3899 | HVAC tune-up_RTU | HVAC tune-up_RTU | NonEquip | 5 | Packaged air conditioning units (RTUs) | 0% | Prescriptive_package HP_existing | 5% | 0 | 0 | 0 | 0 | 0 | 0 | 0 | 0 | 0 | 0 | 0 | 0 | 0 | 0 | 0 | 0 | 0 | 0 | 0 | 0 | 0 | 0 | 0 | 0 | 0 | 0 | 0 | 0 | 0 | 0 | 0 | 0 | 0 | 0 | 0 | 0 | 0 | 0 | 0 | 0 | 0 | 0 | 0 | 0 | 0 | 0 | 0 | 0 | 0 | 0 | 0 | 0 | 0 | 0 | 0 | 0 | 0 | 0 | 0 | 0 | 0 | 0 | 0 | 0 | 0 | 0 | 0 | 0 | 0 | 0 | 0 | 0 | 0 | 0 | 0 | 0 | 0 | 0 | 0 | 0 | 0 | 0 | 0 | 0 | 0 | 0 | 0 | 0 | 0 | 0 | 0 | 0 | 0 | 0 | 0
Ach | Healthcare | Space Cooling | District chilled water piped | TRC | Existing | NE3405 | Dedicated Outdoor Air System on VRF unit | Dedicated Outdoor Air System on VRF unit | NonEquip | 15 | Residential-type central air conditioners | 0% | Prescriptive_all_existing | 17.5% | 0 | 0 | 0 | 0 | 0 | 0 | 0 | 0 | 0 | 0 | 0 | 0 | 0 | 0 | 0 | 0 | 0 | 0 | 0 | 0 | 0 | 0 | 0 | 0 | 0 | 0 | 0 | 0 | 0 | 0 | 0 | 0 | 0 | 0 | 0 | 0 | 0 | 0 | 0 | 0 | 0 | 0 | 0 | 0 | 0 | 0 | 0 | 0 | 0 | 0 | 0 | 0 | 0 | 0 | 0 | 0 | 0 | 0 | 0 | 0 | 0 | 0 | 0 | 0 | 0 | 0 | 0 | 0 | 0 | 0 | 0 | 0 | 0 | 0 | 0 | 0 | 0 | 0 | 0 | 0 | 0 | 0 | 0 | 0 | 0 | 0 | 0 | 0 | 0 | 0 | 0 | 0 | 0 | 0 | 0
Ach | Healthcare | Space Cooling | District chilled water piped | TRC | Existing | NE3301 | Chilled Water System - Variable Speed Drives | Chilled Water System - Variable Speed Drives | NonEquip | 13 | Central chillers inside | 0% | Prescriptive_all_existing | 24.74% | 0 | 0 | 0 | 0 | 0 | 0 | 0 | 0 | 0 | 0 | 0 | 0 | 0 | 0 | 0 | 0 | 0 | 0 | 0 | 0 | 0 | 0 | 0 | 0 | 0 | 0 | 0 | 0 | 0 | 0 | 0 | 0 | 0 | 0 | 0 | 0 | 0 | 0 | 0 | 0 | 0 | 0 | 0 | 0 | 0 | 0 | 0 | 0 | 0 | 0 | 0 | 0 | 0 | 0 | 0 | 0 | 0 | 0 | 0 | 0 | 0 | 0 | 0 | 0 | 0 | 0 | 0 | 0 | 0 | 0 | 0 | 0 | 0 | 0 | 0 | 0 | 0 | 0 | 0 | 0 | 0 | 0 | 0 | 0 | 0 | 0 | 0 | 0 | 0 | 0 | 0 | 0 | 0 | 0 | 0
Ach | Healthcare | Space Cooling | District chilled water piped | TRC | Existing | NE3197 | Ceiling Insulation(R2 to R38) | Ceiling Insulation(R2 to R38) | NonEquip | 20 |  | 45.6% | Prescriptive_ceiling_existing | 11.3% | 0 | 0 | 0 | 0 | 0 | 0 | 0 | 0 | 0 | 0 | 0 | 0 | 0 | 0 | 0 | 0 | 0 | 0 | 0 | 0 | 0 | 0 | 0 | 0 | 0 | 0 | 0 | 0 | 0 | 0 | 0 | 0 | 0 | 0 | 0 | 0 | 0 | 0 | 0 | 0 | 0 | 0 | 0 | 0 | 0 | 0 | 0 | 0 | 0 | 0 | 0 | 0 | 0 | 0 | 0 | 0 | 0 | 0 | 0 | 0 | 0 | 0 | 0 | 0 | 0 | 0 | 0 | 0 | 0 | 0 | 0 | 0 | 0 | 0 | 0 | 0 | 0 | 0 | 0 | 0 | 0 | 0 | 0 | 0 | 0 | 0 | 0 | 0 | 0 | 0 | 0 | 0 | 0 | 0 | 0
Ach | Healthcare | Space Cooling | District chilled water piped | TRC | Turnover | ET941 | High Efficiency Chiller (Air Cooled, 50 tons) | High Efficiency Chiller (Air Cooled, 50 tons) | Equip | 20 | District chilled water piped | 28.37% | Prescriptive_all | 8.759% | 0 | 0 | 0 | 0 | 0 | 0 | 0 | 0 | 0 | 0 | 0 | 0 | 0 | 0 | 0 | 0 | 0 | 0 | 0 | 0 | 0 | 0 | 0 | 0 | 0 | 0 | 0 | 0 | 0 | 0 | 0 | 0 | 0 | 0 | 0 | 0 | 0 | 0 | 0 | 0 | 0 | 0 | 0 | 0 | 0 | 0 | 0 | 0 | 0 | 0 | 0 | 0 | 0 | 0 | 0 | 0 | 0 | 0 | 0 | 0 | 0 | 0 | 0 | 0 | 0 | 0 | 0 | 0 | 0 | 0 | 0 | 0 | 0 | 0 | 0 | 0 | 0 | 0 | 0 | 0 | 0 | 0 | 0 | 0 | 0 | 0 | 0 | 0 | 0 | 0 | 0 | 0 | 0 | 0 | 0
Ach | Healthcare | Space Cooling | District chilled water piped | TRC | Turnover | ET1097 | High Efficiency Chiller (Water cooled-positive displacement, 100 tons) | High Efficiency Chiller (Water cooled-positive displacement, 100 tons) | Equip | 20 | District chilled water piped | 28.37% | Prescriptive_all | 2.683% | 0 | 0 | 0 | 0 | 0 | 0 | 0 | 0 | 0 | 0 | 0 | 0 | 0 | 0 | 0 | 0 | 0 | 0 | 0 | 0 | 0 | 0 | 0 | 0 | 0 | 0 | 0 | 0 | 0 | 0 | 0 | 0 | 0 | 0 | 0 | 0 | 0 | 0 | 0 | 0 | 0 | 0 | 0 | 0 | 0 | 0 | 0 | 0 | 0 | 0 | 0 | 0 | 0 | 0 | 0 | 0 | 0 | 0 | 0 | 0 | 0 | 0 | 0 | 0 | 0 | 0 | 0 | 0 | 0 | 0 | 0 | 0 | 0 | 0 | 0 | 0 | 0 | 0 | 0 | 0 | 0 | 0 | 0 | 0 | 0 | 0 | 0 | 0 | 0 | 0 | 0 | 0 | 0 | 0 | 0
Ach | Healthcare | Space Cooling | District chilled water piped | TRC | Turnover | ET1019 | High Efficiency Chiller (Water cooled-centrifugal, 200 tons) | High Efficiency Chiller (Water cooled-centrifugal, 200 tons) | Equip | 20 | District chilled water piped | 28.37% | Prescriptive_all | 4.362% | 0 | 0 | 0 | 0 | 0 | 0 | 0 | 0 | 0 | 0 | 0 | 0 | 0 | 0 | 0 | 0 | 0 | 0 | 0 | 0 | 0 | 0 | 0 | 0 | 0 | 0 | 0 | 0 | 0 | 0 | 0 | 0 | 0 | 0 | 0 | 0 | 0 | 0 | 0 | 0 | 0 | 0 | 0 | 0 | 0 | 0 | 0 | 0 | 0 | 0 | 0 | 0 | 0 | 0 | 0 | 0 | 0 | 0 | 0 | 0 | 0 | 0 | 0 | 0 | 0 | 0 | 0 | 0 | 0 | 0 | 0 | 0 | 0 | 0 | 0 | 0 | 0 | 0 | 0 | 0 | 0 | 0 | 0 | 0 | 0 | 0 | 0 | 0 | 0 | 0 | 0 | 0 | 0 | 0 | 0
Ach | Healthcare | Space Cooling | District chilled water piped | TRC | New | EN967 | High Efficiency Chiller (Air Cooled, 50 tons) | High Efficiency Chiller (Air Cooled, 50 tons) | Equip | 20 | District chilled water piped | 28.37% | Prescriptive_all | 8.759% | 0 | 0 | 0 | 0 | 0 | 0 | 0 | 0 | 0 | 0 | 0 | 0 | 0 | 0 | 0 | 0 | 0 | 0 | 0 | 0 | 0 | 0 | 0 | 0 | 0 | 0 | 0 | 0 | 0 | 0 | 0 | 0 | 0 | 0 | 0 | 0 | 0 | 0 | 0 | 0 | 0 | 0 | 0 | 0 | 0 | 0 | 0 | 0 | 0 | 0 | 0 | 0 | 0 | 0 | 0 | 0 | 0 | 0 | 0 | 0 | 0 | 0 | 0 | 0 | 0 | 0 | 0 | 0 | 0 | 0 | 0 | 0 | 0 | 0 | 0 | 0 | 0 | 0 | 0 | 0 | 0 | 0 | 0 | 0 | 0 | 0 | 0 | 0 | 0 | 0 | 0 | 0 | 0 | 0 | 0
Ach | Healthcare | Space Cooling | District chilled water piped | TRC | New | EN1123 | High Efficiency Chiller (Water cooled-positive displacement, 100 tons) | High Efficiency Chiller (Water cooled-positive displacement, 100 tons) | Equip | 20 | District chilled water piped | 28.37% | Prescriptive_all | 2.683% | 0 | 0 | 0 | 0 | 0 | 0 | 0 | 0 | 0 | 0 | 0 | 0 | 0 | 0 | 0 | 0 | 0 | 0 | 0 | 0 | 0 | 0 | 0 | 0 | 0 | 0 | 0 | 0 | 0 | 0 | 0 | 0 | 0 | 0 | 0 | 0 | 0 | 0 | 0 | 0 | 0 | 0 | 0 | 0 | 0 | 0 | 0 | 0 | 0 | 0 | 0 | 0 | 0 | 0 | 0 | 0 | 0 | 0 | 0 | 0 | 0 | 0 | 0 | 0 | 0 | 0 | 0 | 0 | 0 | 0 | 0 | 0 | 0 | 0 | 0 | 0 | 0 | 0 | 0 | 0 | 0 | 0 | 0 | 0 | 0 | 0 | 0 | 0 | 0 | 0 | 0 | 0 | 0 | 0 | 0
Ach | Healthcare | Space Cooling | District chilled water piped | TRC | New | EN1045 | High Efficiency Chiller (Water cooled-centrifugal, 200 tons) | High Efficiency Chiller (Water cooled-centrifugal, 200 tons) | Equip | 20 | District chilled water piped | 28.37% | Prescriptive_all | 4.362% | 0 | 0 | 0 | 0 | 0 | 0 | 0 | 0 | 0 | 0 | 0 | 0 | 0 | 0 | 0 | 0 | 0 | 0 | 0 | 0 | 0 | 0 | 0 | 0 | 0 | 0 | 0 | 0 | 0 | 0 | 0 | 0 | 0 | 0 | 0 | 0 | 0 | 0 | 0 | 0 | 0 | 0 | 0 | 0 | 0 | 0 | 0 | 0 | 0 | 0 | 0 | 0 | 0 | 0 | 0 | 0 | 0 | 0 | 0 | 0 | 0 | 0 | 0 | 0 | 0 | 0 | 0 | 0 | 0 | 0 | 0 | 0 | 0 | 0 | 0 | 0 | 0 | 0 | 0 | 0 | 0 | 0 | 0 | 0 | 0 | 0 | 0 | 0 | 0 | 0 | 0 | 0 | 0 | 0 | 0
Ach | Healthcare | Refrigeration | Display cases | TRC | New | NN4848 | PSC to ECM Evaporator Fan Motor (Walk-In, Refrigerator) | PSC to ECM Evaporator Fan Motor (Walk-In, Refrigerator) | NonEquip | 15 | Walk-in cooler | 0% | Prescriptive_ECM | 37.5% | 0 | 0 | 0 | 0 | 0 | 0 | 0 | 0 | 0 | 0 | 0 | 0 | 0 | 0 | 0 | 0 | 0 | 0 | 0 | 0 | 0 | 0 | 0 | 0 | 0 | 0 | 0 | 0 | 0 | 0 | 0 | 0 | 0 | 0 | 0 | 0 | 0 | 0 | 0 | 0 | 0 | 0 | 0 | 0 | 0 | 0 | 0 | 0 | 0 | 0 | 0 | 0 | 0 | 0 | 0 | 0 | 0 | 0 | 0 | 0 | 0 | 0 | 0 | 0 | 0 | 0 | 0 | 0 | 0 | 0 | 0 | 0 | 0 | 0 | 0 | 0 | 0 | 0 | 0 | 0 | 0 | 0 | 0 | 0 | 0 | 0 | 0 | 0 | 0 | 0 | 0 | 0 | 0 | 0 | 0
Ach | Healthcare | Refrigeration | Display cases | TRC | New | NN4822 | PSC to ECM Evaporator Fan Motor (Reach-In) | PSC to ECM Evaporator Fan Motor (Reach-In) | NonEquip | 15 | Display cases | 68.68% | Prescriptive_ECM | 37.5% | 1.2153 | 1.3996 | 2.0817 | 3.6557 | 5.8391 | 9.2134 | 14.1644 | 20.1115 | 26.1717 | 29.4193 | 1.2153 | 2.6149 | 4.6966 | 8.3523 | 14.1915 | 23.4048 | 37.5692 | 57.6808 | 83.8525 | 113.2718 | 0.00015756 | 0.00033903 | 0.00060894 | 0.0010829 | 0.00184 | 0.0030346 | 0.004871 | 0.0074786 | 0.010872 | 0.014686 | 0.00013198 | 0.00028398 | 0.00051006 | 0.00090708 | 0.0015412 | 0.0025418 | 0.0040801 | 0.0062643 | 0.0091066 | 0.012302 | 0.027033 | 0.03152 | 0.047464 | 0.084384 | 0.13646 | 0.21798 | 0.33927 | 0.48769 | 0.64251 | 0.73119 | 1.6741 | 0.17971 | 0.20954 | 0.31553 | 0.56097 | 0.90712 | 1.4491 | 2.2554 | 3.242 | 4.2713 | 4.8608 | 11.129 | 0.44982 | 0.52448 | 0.78978 | 1.4041 | 2.2706 | 3.6271 | 5.6453 | 8.1149 | 10.6912 | 12.1668 | 27.8563 | -0.66428 | -0.77453 | -1.1663 | -2.0735 | -3.353 | -5.3563 | -8.3367 | -11.9837 | -15.7882 | -17.9673 | -41.1369 | 1.1141 | 1.299 | 1.9561 | 3.4776 | 5.6236 | 8.9833 | 13.982 | 20.0987 | 26.4793 | 30.1341 | 68.9932
Ach | Healthcare | Refrigeration | Display cases | TRC | Existing | NE4835 | PSC to ECM Evaporator Fan Motor (Walk-In, Refrigerator) | PSC to ECM Evaporator Fan Motor (Walk-In, Refrigerator) | NonEquip | 15 | Walk-in cooler | 0% | Prescriptive_ECM_existing | 37.5% | 0 | 0 | 0 | 0 | 0 | 0 | 0 | 0 | 0 | 0 | 0 | 0 | 0 | 0 | 0 | 0 | 0 | 0 | 0 | 0 | 0 | 0 | 0 | 0 | 0 | 0 | 0 | 0 | 0 | 0 | 0 | 0 | 0 | 0 | 0 | 0 | 0 | 0 | 0 | 0 | 0 | 0 | 0 | 0 | 0 | 0 | 0 | 0 | 0 | 0 | 0 | 0 | 0 | 0 | 0 | 0 | 0 | 0 | 0 | 0 | 0 | 0 | 0 | 0 | 0 | 0 | 0 | 0 | 0 | 0 | 0 | 0 | 0 | 0 | 0 | 0 | 0 | 0 | 0 | 0 | 0 | 0 | 0 | 0 | 0 | 0 | 0 | 0 | 0 | 0 | 0 | 0 | 0 | 0 | 0
Ach | Healthcare | Refrigeration | Display cases | TRC | Existing | NE4809 | PSC to ECM Evaporator Fan Motor (Reach-In) | PSC to ECM Evaporator Fan Motor (Reach-In) | NonEquip | 15 | Display cases | 17.17% | Prescriptive_ECM_existing | 37.5% | 0.81065 | 0.82173 | 0.83893 | 0.85025 | 0.86269 | 0.87539 | 0.88898 | 0.90306 | 0.91783 | 0.93289 | 0.81065 | 1.6324 | 2.4713 | 3.3216 | 4.1842 | 5.0596 | 5.9486 | 6.8517 | 7.7695 | 8.7024 | 0.0001051 | 0.00021165 | 0.00032042 | 0.00043066 | 0.00054251 | 0.00065601 | 0.00077127 | 0.00088836 | 0.0010074 | 0.0011283 | 8.8038e-05 | 0.00017728 | 0.00026839 | 0.00036073 | 0.00045442 | 0.00054949 | 0.00064603 | 0.00074411 | 0.00084379 | 0.0009451 | 0.018033 | 0.018506 | 0.019128 | 0.019626 | 0.02016 | 0.020711 | 0.021293 | 0.021899 | 0.022532 | 0.023186 | 0.14532 | 0.11988 | 0.12302 | 0.12716 | 0.13047 | 0.13402 | 0.13768 | 0.14155 | 0.14558 | 0.14979 | 0.15414 | 0.96604 | 0.30006 | 0.30793 | 0.31828 | 0.32657 | 0.33546 | 0.34462 | 0.35431 | 0.36438 | 0.37493 | 0.38581 | 2.418 | -0.44311 | -0.45474 | -0.47002 | -0.48226 | -0.49539 | -0.50891 | -0.52322 | -0.5381 | -0.55368 | -0.56975 | -3.5708 | 0.74317 | 0.76267 | 0.78829 | 0.80883 | 0.83084 | 0.85353 | 0.87753 | 0.90249 | 0.92861 | 0.95556 | 5.9888
Ach | Healthcare | Refrigeration | Display cases | TRC | Turnover | ET2612 | Refrigerated Display Case LED Lighting | Refrigerated Display Case LED Lighting | Equip | 8 | Display cases | 0% | Prescriptive_display case lighting | 6.613% | 0 | 0 | 0 | 0 | 0 | 0 | 0 | 0 | 0 | 0 | 0 | 0 | 0 | 0 | 0 | 0 | 0 | 0 | 0 | 0 | 0 | 0 | 0 | 0 | 0 | 0 | 0 | 0 | 0 | 0 | 0 | 0 | 0 | 0 | 0 | 0 | 0 | 0 | 0 | 0 | 0 | 0 | 0 | 0 | 0 | 0 | 0 | 0 | 0 | 0 | 0 | 0 | 0 | 0 | 0 | 0 | 0 | 0 | 0 | 0 | 0 | 0 | 0 | 0 | 0 | 0 | 0 | 0 | 0 | 0 | 0 | 0 | 0 | 0 | 0 | 0 | 0 | 0 | 0 | 0 | 0 | 0 | 0 | 0 | 0 | 0 | 0 | 0 | 0 | 0 | 0 | 0 | 0 | 0 | 0
Ach | Healthcare | Cooking | Cooking Other | TRC | Turnover | ET5 | Efficient Exhaust Hood | Efficient Exhaust Hood | Equip | 15 | Cooking Other | 10.98% | Prescriptive_cooking | 42.5% | 10.9462 | 16.5416 | 27.5945 | 45.4242 | 74.2308 | 119.7896 | 189.3497 | 289.413 | 419.2881 | 559.0334 | 10.9462 | 27.4878 | 55.0823 | 100.5065 | 174.7373 | 294.5269 | 483.8766 | 773.2896 | 1192.5777 | 1751.6111 | 0.0023931 | 0.0060094 | 0.012042 | 0.021973 | 0.038201 | 0.064389 | 0.10578 | 0.16906 | 0.26072 | 0.38294 | 0.00093927 | 0.0023587 | 0.0047265 | 0.0086242 | 0.014994 | 0.025273 | 0.04152 | 0.066354 | 0.10233 | 0.1503 | 0.2435 | 0.37253 | 0.62916 | 1.0485 | 1.7347 | 2.8341 | 4.5353 | 7.018 | 10.2935 | 13.8944 | 25.5023 | 0.47171 | 0.72167 | 1.2188 | 2.0312 | 3.3605 | 5.4903 | 8.786 | 13.5955 | 19.9408 | 26.9165 | 49.4038 | 5.9189 | 9.0554 | 15.2935 | 25.4872 | 42.1669 | 68.8905 | 110.2444 | 170.5933 | 250.2123 | 337.7428 | 619.9077 | -4.1752 | -6.3876 | -10.7879 | -17.9785 | -29.7442 | -48.5947 | -77.7655 | -120.3351 | -176.4977 | -238.2409 | -437.2776 | 10.0941 | 15.443 | 26.0814 | 43.4657 | 71.9111 | 117.4852 | 188.0098 | 290.9284 | 426.71 | 575.9837 | 1057.1853
Ach | Healthcare | Cooking | Cooking Other | TRC | Turnover | ET161 | Energy Star Hot Food Holding Cabinet | Energy Star Hot Food Holding Cabinet | Equip | 12 | Cooking Other | 26.95% | Prescriptive_cooking | 52.67% | 39.3234 | 59.3994 | 99.0235 | 162.8309 | 265.6464 | 427.5743 | 673.2553 | 1023.4975 | 1472.751 | 1949.9046 | 39.3234 | 98.7228 | 197.7463 | 360.5772 | 626.2236 | 1053.7979 | 1727.0533 | 2750.5508 | 4223.3018 | 6173.2063 | 0.0072419 | 0.018181 | 0.036417 | 0.066405 | 0.11533 | 0.19407 | 0.31806 | 0.50655 | 0.77777 | 1.1369 | 0.0035041 | 0.0087973 | 0.017621 | 0.032131 | 0.055803 | 0.093905 | 0.1539 | 0.2451 | 0.37634 | 0.5501 | 0.87475 | 1.3377 | 2.2577 | 3.7586 | 6.2079 | 10.1159 | 16.1259 | 24.819 | 36.1558 | 48.4635 | 89.9596 | 10.4365 | 15.9602 | 26.9368 | 44.8432 | 74.0654 | 120.6911 | 192.3958 | 296.1111 | 431.3694 | 578.2099 | 1073.2945 | 7.4706 | 11.4245 | 19.2816 | 32.0992 | 53.0169 | 86.392 | 137.7191 | 211.9597 | 308.7791 | 413.8892 | 768.2763 | -22.321 | -34.1348 | -57.611 | -95.9084 | -158.4075 | -258.1282 | -411.4867 | -633.3079 | -922.5918 | -1236.647 | -2295.5098 | 29.7916 | 45.5593 | 76.8927 | 128.0076 | 211.4243 | 344.5203 | 549.2058 | 845.2676 | 1231.3709 | 1650.5362 | 3063.7861
Ach | Healthcare | Cooking | Cooking Other | TRC | New | EN31 | Efficient Exhaust Hood | Efficient Exhaust Hood | Equip | 15 | Cooking Other | 10.98% | Prescriptive_cooking | 42.5% | 3.0235 | 3.5338 | 5.3217 | 9.5239 | 15.5863 | 25.4859 | 41.3285 | 63.5358 | 93.0687 | 124.2279 | 3.0235 | 6.5573 | 11.879 | 21.403 | 36.9893 | 62.4752 | 103.8037 | 167.3395 | 260.4082 | 384.636 | 0.000661 | 0.0014336 | 0.002597 | 0.0046791 | 0.0080866 | 0.013658 | 0.022694 | 0.036584 | 0.05693 | 0.084089 | 0.00025944 | 0.00056267 | 0.0010193 | 0.0018365 | 0.003174 | 0.0053608 | 0.0089072 | 0.014359 | 0.022345 | 0.033005 | 0.067258 | 0.079585 | 0.12134 | 0.21984 | 0.36424 | 0.60297 | 0.98991 | 1.5407 | 2.2848 | 3.0876 | 5.5928 | 0.13029 | 0.15417 | 0.23505 | 0.42588 | 0.70561 | 1.1681 | 1.9177 | 2.9847 | 4.4262 | 5.9814 | 10.8346 | 1.6349 | 1.9345 | 2.9494 | 5.3438 | 8.8538 | 14.6568 | 24.0626 | 37.4509 | 55.5392 | 75.0529 | 135.9497 | -1.1532 | -1.3646 | -2.0805 | -3.7695 | -6.2454 | -10.3388 | -16.9735 | -26.4176 | -39.1769 | -52.9417 | -95.8978 | 2.7881 | 3.2991 | 5.0299 | 9.1133 | 15.0992 | 24.9956 | 41.0361 | 63.8685 | 94.7161 | 127.9946 | 231.8475
Ach | Healthcare | Cooking | Cooking Other | TRC | New | EN187 | Energy Star Hot Food Holding Cabinet | Energy Star Hot Food Holding Cabinet | Equip | 12 | Cooking Other | 26.95% | Prescriptive_cooking | 52.67% | 10.8617 | 12.6897 | 19.0971 | 34.1402 | 55.778 | 90.9687 | 146.9485 | 224.6918 | 326.904 | 433.306 | 10.8617 | 23.5514 | 42.6485 | 76.7887 | 132.5667 | 223.5354 | 370.4839 | 595.1757 | 922.0798 | 1355.3857 | 0.0020003 | 0.0043373 | 0.0078542 | 0.014142 | 0.024414 | 0.041167 | 0.068229 | 0.10961 | 0.16981 | 0.24961 | 0.00096789 | 0.0020987 | 0.0038004 | 0.0068427 | 0.011813 | 0.019919 | 0.033014 | 0.053037 | 0.082167 | 0.12078 | 0.24162 | 0.28578 | 0.43541 | 0.78805 | 1.3035 | 2.1522 | 3.5197 | 5.4486 | 8.0254 | 10.7695 | 19.7259 | 2.8827 | 3.4096 | 5.1949 | 9.4021 | 15.5516 | 25.6777 | 41.9934 | 65.0063 | 95.7503 | 128.4893 | 235.3462 | 2.0635 | 2.4406 | 3.7185 | 6.7301 | 11.132 | 18.3804 | 30.0593 | 46.5322 | 68.5392 | 91.9741 | 168.4634 | -6.1654 | -7.2923 | -11.1105 | -20.1088 | -33.2609 | -54.9182 | -89.8134 | -139.0322 | -204.7861 | -274.8065 | -503.3469 | 8.2289 | 9.733 | 14.8291 | 26.8389 | 44.3929 | 73.2985 | 119.8727 | 185.5644 | 273.3253 | 366.7806 | 671.8103
Ach | Healthcare | Office Equipment | Computers | TRC | New | NN4562 | Network PC Power Management | Network PC Power Management | NonEquip | 5 | Computers | 22.4% | Prescriptive_all | 56.5% | 85.8631 | 97.8116 | 142.8964 | 243.0932 | 368.3092 | 533.0971 | 715.6155 | 827.1078 | 801.5065 | 612.1162 | 85.8631 | 183.6747 | 326.5711 | 569.6643 | 937.9736 | 1471.0707 | 2186.6862 | 3013.7941 | 3815.3006 | 4427.4167 | 0.012772 | 0.027322 | 0.048577 | 0.084737 | 0.13952 | 0.21882 | 0.32527 | 0.4483 | 0.56753 | 0.65858 | 0.0088951 | 0.019028 | 0.033832 | 0.059015 | 0.097171 | 0.1524 | 0.22653 | 0.31222 | 0.39525 | 0.45866 | 1.91 | 2.2028 | 3.258 | 5.6113 | 8.607 | 12.6124 | 17.1405 | 20.0567 | 19.6769 | 15.2137 | 68.1377 | 2.9451 | 3.3966 | 5.0237 | 8.6522 | 13.2714 | 19.4475 | 26.4295 | 30.926 | 30.3404 | 23.4585 | 105.0637 | 1.0966 | 1.2647 | 1.8705 | 3.2216 | 4.9415 | 7.2411 | 9.8408 | 11.5151 | 11.297 | 8.7346 | 39.1197 | -21.85 | -25.1992 | -37.2709 | -64.1909 | -98.4613 | -144.2817 | -196.0816 | -229.4411 | -225.0963 | -174.0393 | -779.471 | 22.9466 | 26.4639 | 39.1414 | 67.4125 | 103.4028 | 151.5228 | 205.9224 | 240.9562 | 236.3933 | 182.7739 | 818.5906
Ach | Healthcare | Office Equipment | Computers | TRC | Existing | NE4549 | Network PC Power Management | Network PC Power Management | NonEquip | 5 | Computers | 22.4% | Prescriptive_all_existing | 56.5% | 231.2154 | 458.6814 | 735.4854 | 1143.8092 | 1717.5352 | 2435.6071 | 3164.4805 | 3609.4855 | 3434.1312 | 2600.1168 | 231.2154 | 689.8967 | 1425.3821 | 2569.1913 | 4286.7265 | 6722.3336 | 9886.8141 | 13496.2995 | 16930.4307 | 19530.5475 | 0.034393 | 0.10262 | 0.21203 | 0.38217 | 0.63765 | 0.99995 | 1.4707 | 2.0076 | 2.5184 | 2.9052 | 0.023953 | 0.071471 | 0.14766 | 0.26616 | 0.44409 | 0.69641 | 1.0242 | 1.3982 | 1.7539 | 2.0233 | 5.1434 | 10.3299 | 16.7691 | 26.4023 | 40.1371 | 57.6235 | 75.7961 | 87.527 | 84.3074 | 64.624 | 301.0497 | 7.9307 | 15.928 | 25.8568 | 40.7105 | 61.8886 | 88.8515 | 116.8724 | 134.9606 | 129.9962 | 99.6458 | 464.198 | 2.9529 | 5.9307 | 9.6276 | 15.1583 | 23.0438 | 33.0832 | 43.5166 | 50.2516 | 48.4031 | 37.1023 | 172.8406 | -58.8384 | -118.1701 | -191.8327 | -302.0329 | -459.154 | -659.1923 | -867.0805 | -1001.2775 | -964.4466 | -739.2755 | -3443.9013 | 61.7914 | 124.1007 | 201.4603 | 317.1911 | 482.1978 | 692.2755 | 910.5971 | 1051.5291 | 1012.8497 | 776.3778 | 3616.742
Ach | Healthcare | Space Cooling | Central chillers inside | TRC | New | NN4146 | Smart Thermostat | Smart Thermostat | NonEquip | 11 |  | 45.33% | Prescriptive_all | 10% | 0 | 0 | 0 | 0 | 0 | 0 | 0 | 0 | 0 | 0 | 0 | 0 | 0 | 0 | 0 | 0 | 0 | 0 | 0 | 0 | 0 | 0 | 0 | 0 | 0 | 0 | 0 | 0 | 0 | 0 | 0 | 0 | 0 | 0 | 0 | 0 | 0 | 0 | 0 | 0 | 0 | 0 | 0 | 0 | 0 | 0 | 0 | 0 | 0 | 0 | 0 | 0 | 0 | 0 | 0 | 0 | 0 | 0 | 0 | 0 | 0 | 0 | 0 | 0 | 0 | 0 | 0 | 0 | 0 | 0 | 0 | 0 | 0 | 0 | 0 | 0 | 0 | 0 | 0 | 0 | 0 | 0 | 0 | 0 | 0 | 0 | 0 | 0 | 0 | 0 | 0 | 0 | 0 | 0 | 0
Ach | Healthcare | Space Cooling | Central chillers inside | TRC | New | NN4042 | Programmable Thermostat | Programmable Thermostat | NonEquip | 11 |  | 0% | Prescriptive_all | 3.6% | 0 | 0 | 0 | 0 | 0 | 0 | 0 | 0 | 0 | 0 | 0 | 0 | 0 | 0 | 0 | 0 | 0 | 0 | 0 | 0 | 0 | 0 | 0 | 0 | 0 | 0 | 0 | 0 | 0 | 0 | 0 | 0 | 0 | 0 | 0 | 0 | 0 | 0 | 0 | 0 | 0 | 0 | 0 | 0 | 0 | 0 | 0 | 0 | 0 | 0 | 0 | 0 | 0 | 0 | 0 | 0 | 0 | 0 | 0 | 0 | 0 | 0 | 0 | 0 | 0 | 0 | 0 | 0 | 0 | 0 | 0 | 0 | 0 | 0 | 0 | 0 | 0 | 0 | 0 | 0 | 0 | 0 | 0 | 0 | 0 | 0 | 0 | 0 | 0 | 0 | 0 | 0 | 0 | 0 | 0
Ach | Healthcare | Space Cooling | Central chillers inside | TRC | New | NN3912 | HVAC tune-up_RTU | HVAC tune-up_RTU | NonEquip | 5 | Packaged air conditioning units (RTUs) | 0% | Prescriptive_package HP | 5% | 0 | 0 | 0 | 0 | 0 | 0 | 0 | 0 | 0 | 0 | 0 | 0 | 0 | 0 | 0 | 0 | 0 | 0 | 0 | 0 | 0 | 0 | 0 | 0 | 0 | 0 | 0 | 0 | 0 | 0 | 0 | 0 | 0 | 0 | 0 | 0 | 0 | 0 | 0 | 0 | 0 | 0 | 0 | 0 | 0 | 0 | 0 | 0 | 0 | 0 | 0 | 0 | 0 | 0 | 0 | 0 | 0 | 0 | 0 | 0 | 0 | 0 | 0 | 0 | 0 | 0 | 0 | 0 | 0 | 0 | 0 | 0 | 0 | 0 | 0 | 0 | 0 | 0 | 0 | 0 | 0 | 0 | 0 | 0 | 0 | 0 | 0 | 0 | 0 | 0 | 0 | 0 | 0 | 0 | 0
Ach | Healthcare | Space Cooling | Central chillers inside | TRC | New | NN3418 | Dedicated Outdoor Air System on VRF unit | Dedicated Outdoor Air System on VRF unit | NonEquip | 15 | Residential-type central air conditioners | 0% | Prescriptive_all | 17.5% | 0 | 0 | 0 | 0 | 0 | 0 | 0 | 0 | 0 | 0 | 0 | 0 | 0 | 0 | 0 | 0 | 0 | 0 | 0 | 0 | 0 | 0 | 0 | 0 | 0 | 0 | 0 | 0 | 0 | 0 | 0 | 0 | 0 | 0 | 0 | 0 | 0 | 0 | 0 | 0 | 0 | 0 | 0 | 0 | 0 | 0 | 0 | 0 | 0 | 0 | 0 | 0 | 0 | 0 | 0 | 0 | 0 | 0 | 0 | 0 | 0 | 0 | 0 | 0 | 0 | 0 | 0 | 0 | 0 | 0 | 0 | 0 | 0 | 0 | 0 | 0 | 0 | 0 | 0 | 0 | 0 | 0 | 0 | 0 | 0 | 0 | 0 | 0 | 0 | 0 | 0 | 0 | 0 | 0 | 0
Ach | Healthcare | Space Cooling | Central chillers inside | TRC | New | NN3314 | Chilled Water System - Variable Speed Drives | Chilled Water System - Variable Speed Drives | NonEquip | 13 | Central chillers inside | 73.99% | Prescriptive_all | 24.74% | 0 | 0 | 0 | 0 | 0 | 0 | 0 | 0 | 0 | 0 | 0 | 0 | 0 | 0 | 0 | 0 | 0 | 0 | 0 | 0 | 0 | 0 | 0 | 0 | 0 | 0 | 0 | 0 | 0 | 0 | 0 | 0 | 0 | 0 | 0 | 0 | 0 | 0 | 0 | 0 | 0 | 0 | 0 | 0 | 0 | 0 | 0 | 0 | 0 | 0 | 0 | 0 | 0 | 0 | 0 | 0 | 0 | 0 | 0 | 0 | 0 | 0 | 0 | 0 | 0 | 0 | 0 | 0 | 0 | 0 | 0 | 0 | 0 | 0 | 0 | 0 | 0 | 0 | 0 | 0 | 0 | 0 | 0 | 0 | 0 | 0 | 0 | 0 | 0 | 0 | 0 | 0 | 0 | 0 | 0
Ach | Healthcare | Space Cooling | Central chillers inside | TRC | New | NN3210 | Ceiling Insulation(R2 to R38) | Ceiling Insulation(R2 to R38) | NonEquip | 20 |  | 0% | Prescriptive_ceiling | 11.3% | 0 | 0 | 0 | 0 | 0 | 0 | 0 | 0 | 0 | 0 | 0 | 0 | 0 | 0 | 0 | 0 | 0 | 0 | 0 | 0 | 0 | 0 | 0 | 0 | 0 | 0 | 0 | 0 | 0 | 0 | 0 | 0 | 0 | 0 | 0 | 0 | 0 | 0 | 0 | 0 | 0 | 0 | 0 | 0 | 0 | 0 | 0 | 0 | 0 | 0 | 0 | 0 | 0 | 0 | 0 | 0 | 0 | 0 | 0 | 0 | 0 | 0 | 0 | 0 | 0 | 0 | 0 | 0 | 0 | 0 | 0 | 0 | 0 | 0 | 0 | 0 | 0 | 0 | 0 | 0 | 0 | 0 | 0 | 0 | 0 | 0 | 0 | 0 | 0 | 0 | 0 | 0 | 0 | 0 | 0
Ach | Healthcare | Space Cooling | Central chillers inside | TRC | Existing | NE4211 | Wall Insulation | Wall Insulation | NonEquip | 20 |  | 26.6% | Prescriptive_all_existing | 6.166% | 0 | 0 | 0 | 0 | 0 | 0 | 0 | 0 | 0 | 0 | 0 | 0 | 0 | 0 | 0 | 0 | 0 | 0 | 0 | 0 | 0 | 0 | 0 | 0 | 0 | 0 | 0 | 0 | 0 | 0 | 0 | 0 | 0 | 0 | 0 | 0 | 0 | 0 | 0 | 0 | 0 | 0 | 0 | 0 | 0 | 0 | 0 | 0 | 0 | 0 | 0 | 0 | 0 | 0 | 0 | 0 | 0 | 0 | 0 | 0 | 0 | 0 | 0 | 0 | 0 | 0 | 0 | 0 | 0 | 0 | 0 | 0 | 0 | 0 | 0 | 0 | 0 | 0 | 0 | 0 | 0 | 0 | 0 | 0 | 0 | 0 | 0 | 0 | 0 | 0 | 0 | 0 | 0 | 0 | 0
Ach | Healthcare | Space Cooling | Central chillers inside | TRC | Existing | NE4133 | Smart Thermostat | Smart Thermostat | NonEquip | 11 |  | 45.33% | Prescriptive_all_existing | 10% | 0 | 0 | 0 | 0 | 0 | 0 | 0 | 0 | 0 | 0 | 0 | 0 | 0 | 0 | 0 | 0 | 0 | 0 | 0 | 0 | 0 | 0 | 0 | 0 | 0 | 0 | 0 | 0 | 0 | 0 | 0 | 0 | 0 | 0 | 0 | 0 | 0 | 0 | 0 | 0 | 0 | 0 | 0 | 0 | 0 | 0 | 0 | 0 | 0 | 0 | 0 | 0 | 0 | 0 | 0 | 0 | 0 | 0 | 0 | 0 | 0 | 0 | 0 | 0 | 0 | 0 | 0 | 0 | 0 | 0 | 0 | 0 | 0 | 0 | 0 | 0 | 0 | 0 | 0 | 0 | 0 | 0 | 0 | 0 | 0 | 0 | 0 | 0 | 0 | 0 | 0 | 0 | 0 | 0 | 0
Ach | Healthcare | Space Cooling | Central chillers inside | TRC | Existing | NE4029 | Programmable Thermostat | Programmable Thermostat | NonEquip | 11 |  | 0% | Prescriptive_all_existing | 3.6% | 0 | 0 | 0 | 0 | 0 | 0 | 0 | 0 | 0 | 0 | 0 | 0 | 0 | 0 | 0 | 0 | 0 | 0 | 0 | 0 | 0 | 0 | 0 | 0 | 0 | 0 | 0 | 0 | 0 | 0 | 0 | 0 | 0 | 0 | 0 | 0 | 0 | 0 | 0 | 0 | 0 | 0 | 0 | 0 | 0 | 0 | 0 | 0 | 0 | 0 | 0 | 0 | 0 | 0 | 0 | 0 | 0 | 0 | 0 | 0 | 0 | 0 | 0 | 0 | 0 | 0 | 0 | 0 | 0 | 0 | 0 | 0 | 0 | 0 | 0 | 0 | 0 | 0 | 0 | 0 | 0 | 0 | 0 | 0 | 0 | 0 | 0 | 0 | 0 | 0 | 0 | 0 | 0 | 0 | 0
Ach | Healthcare | Space Cooling | Central chillers inside | TRC | Existing | NE3899 | HVAC tune-up_RTU | HVAC tune-up_RTU | NonEquip | 5 | Packaged air conditioning units (RTUs) | 0% | Prescriptive_package HP_existing | 5% | 0 | 0 | 0 | 0 | 0 | 0 | 0 | 0 | 0 | 0 | 0 | 0 | 0 | 0 | 0 | 0 | 0 | 0 | 0 | 0 | 0 | 0 | 0 | 0 | 0 | 0 | 0 | 0 | 0 | 0 | 0 | 0 | 0 | 0 | 0 | 0 | 0 | 0 | 0 | 0 | 0 | 0 | 0 | 0 | 0 | 0 | 0 | 0 | 0 | 0 | 0 | 0 | 0 | 0 | 0 | 0 | 0 | 0 | 0 | 0 | 0 | 0 | 0 | 0 | 0 | 0 | 0 | 0 | 0 | 0 | 0 | 0 | 0 | 0 | 0 | 0 | 0 | 0 | 0 | 0 | 0 | 0 | 0 | 0 | 0 | 0 | 0 | 0 | 0 | 0 | 0 | 0 | 0 | 0 | 0
Ach | Healthcare | Space Cooling | Central chillers inside | TRC | Existing | NE3405 | Dedicated Outdoor Air System on VRF unit | Dedicated Outdoor Air System on VRF unit | NonEquip | 15 | Residential-type central air conditioners | 0% | Prescriptive_all_existing | 17.5% | 0 | 0 | 0 | 0 | 0 | 0 | 0 | 0 | 0 | 0 | 0 | 0 | 0 | 0 | 0 | 0 | 0 | 0 | 0 | 0 | 0 | 0 | 0 | 0 | 0 | 0 | 0 | 0 | 0 | 0 | 0 | 0 | 0 | 0 | 0 | 0 | 0 | 0 | 0 | 0 | 0 | 0 | 0 | 0 | 0 | 0 | 0 | 0 | 0 | 0 | 0 | 0 | 0 | 0 | 0 | 0 | 0 | 0 | 0 | 0 | 0 | 0 | 0 | 0 | 0 | 0 | 0 | 0 | 0 | 0 | 0 | 0 | 0 | 0 | 0 | 0 | 0 | 0 | 0 | 0 | 0 | 0 | 0 | 0 | 0 | 0 | 0 | 0 | 0 | 0 | 0 | 0 | 0 | 0 | 0
Ach | Healthcare | Space Cooling | Central chillers inside | TRC | Existing | NE3301 | Chilled Water System - Variable Speed Drives | Chilled Water System - Variable Speed Drives | NonEquip | 13 | Central chillers inside | 73.99% | Prescriptive_all_existing | 24.74% | 0 | 0 | 0 | 0 | 0 | 0 | 0 | 0 | 0 | 0 | 0 | 0 | 0 | 0 | 0 | 0 | 0 | 0 | 0 | 0 | 0 | 0 | 0 | 0 | 0 | 0 | 0 | 0 | 0 | 0 | 0 | 0 | 0 | 0 | 0 | 0 | 0 | 0 | 0 | 0 | 0 | 0 | 0 | 0 | 0 | 0 | 0 | 0 | 0 | 0 | 0 | 0 | 0 | 0 | 0 | 0 | 0 | 0 | 0 | 0 | 0 | 0 | 0 | 0 | 0 | 0 | 0 | 0 | 0 | 0 | 0 | 0 | 0 | 0 | 0 | 0 | 0 | 0 | 0 | 0 | 0 | 0 | 0 | 0 | 0 | 0 | 0 | 0 | 0 | 0 | 0 | 0 | 0 | 0 | 0
Ach | Healthcare | Space Cooling | Central chillers inside | TRC | Existing | NE3197 | Ceiling Insulation(R2 to R38) | Ceiling Insulation(R2 to R38) | NonEquip | 20 |  | 45.6% | Prescriptive_ceiling_existing | 11.3% | 0 | 0 | 0 | 0 | 0 | 0 | 0 | 0 | 0 | 0 | 0 | 0 | 0 | 0 | 0 | 0 | 0 | 0 | 0 | 0 | 0 | 0 | 0 | 0 | 0 | 0 | 0 | 0 | 0 | 0 | 0 | 0 | 0 | 0 | 0 | 0 | 0 | 0 | 0 | 0 | 0 | 0 | 0 | 0 | 0 | 0 | 0 | 0 | 0 | 0 | 0 | 0 | 0 | 0 | 0 | 0 | 0 | 0 | 0 | 0 | 0 | 0 | 0 | 0 | 0 | 0 | 0 | 0 | 0 | 0 | 0 | 0 | 0 | 0 | 0 | 0 | 0 | 0 | 0 | 0 | 0 | 0 | 0 | 0 | 0 | 0 | 0 | 0 | 0 | 0 | 0 | 0 | 0 | 0 | 0
Ach | Healthcare | Space Cooling | Central chillers inside | TRC | Turnover | ET980 | High Efficiency Chiller (Water cooled-centrifugal, 200 tons) | High Efficiency Chiller (Water cooled-centrifugal, 200 tons) | Equip | 20 | Central chillers inside | 28.37% | Prescriptive_all | 4.362% | 0 | 0 | 0 | 0 | 0 | 0 | 0 | 0 | 0 | 0 | 0 | 0 | 0 | 0 | 0 | 0 | 0 | 0 | 0 | 0 | 0 | 0 | 0 | 0 | 0 | 0 | 0 | 0 | 0 | 0 | 0 | 0 | 0 | 0 | 0 | 0 | 0 | 0 | 0 | 0 | 0 | 0 | 0 | 0 | 0 | 0 | 0 | 0 | 0 | 0 | 0 | 0 | 0 | 0 | 0 | 0 | 0 | 0 | 0 | 0 | 0 | 0 | 0 | 0 | 0 | 0 | 0 | 0 | 0 | 0 | 0 | 0 | 0 | 0 | 0 | 0 | 0 | 0 | 0 | 0 | 0 | 0 | 0 | 0 | 0 | 0 | 0 | 0 | 0 | 0 | 0 | 0 | 0 | 0 | 0
Ach | Healthcare | Space Cooling | Central chillers inside | TRC | Turnover | ET902 | High Efficiency Chiller (Air Cooled, 50 tons) | High Efficiency Chiller (Air Cooled, 50 tons) | Equip | 20 | Central chillers inside | 28.37% | Prescriptive_all | 8.759% | 0 | 0 | 0 | 0 | 0 | 0 | 0 | 0 | 0 | 0 | 0 | 0 | 0 | 0 | 0 | 0 | 0 | 0 | 0 | 0 | 0 | 0 | 0 | 0 | 0 | 0 | 0 | 0 | 0 | 0 | 0 | 0 | 0 | 0 | 0 | 0 | 0 | 0 | 0 | 0 | 0 | 0 | 0 | 0 | 0 | 0 | 0 | 0 | 0 | 0 | 0 | 0 | 0 | 0 | 0 | 0 | 0 | 0 | 0 | 0 | 0 | 0 | 0 | 0 | 0 | 0 | 0 | 0 | 0 | 0 | 0 | 0 | 0 | 0 | 0 | 0 | 0 | 0 | 0 | 0 | 0 | 0 | 0 | 0 | 0 | 0 | 0 | 0 | 0 | 0 | 0 | 0 | 0 | 0 | 0
Ach | Healthcare | Space Cooling | Central chillers inside | TRC | Turnover | ET1058 | High Efficiency Chiller (Water cooled-positive displacement, 100 tons) | High Efficiency Chiller (Water cooled-positive displacement, 100 tons) | Equip | 20 | Central chillers inside | 28.37% | Prescriptive_all | 2.683% | 0 | 0 | 0 | 0 | 0 | 0 | 0 | 0 | 0 | 0 | 0 | 0 | 0 | 0 | 0 | 0 | 0 | 0 | 0 | 0 | 0 | 0 | 0 | 0 | 0 | 0 | 0 | 0 | 0 | 0 | 0 | 0 | 0 | 0 | 0 | 0 | 0 | 0 | 0 | 0 | 0 | 0 | 0 | 0 | 0 | 0 | 0 | 0 | 0 | 0 | 0 | 0 | 0 | 0 | 0 | 0 | 0 | 0 | 0 | 0 | 0 | 0 | 0 | 0 | 0 | 0 | 0 | 0 | 0 | 0 | 0 | 0 | 0 | 0 | 0 | 0 | 0 | 0 | 0 | 0 | 0 | 0 | 0 | 0 | 0 | 0 | 0 | 0 | 0 | 0 | 0 | 0 | 0 | 0 | 0
Ach | Healthcare | Space Cooling | Central chillers inside | TRC | New | EN928 | High Efficiency Chiller (Air Cooled, 50 tons) | High Efficiency Chiller (Air Cooled, 50 tons) | Equip | 20 | Central chillers inside | 28.37% | Prescriptive_all | 8.759% | 0 | 0 | 0 | 0 | 0 | 0 | 0 | 0 | 0 | 0 | 0 | 0 | 0 | 0 | 0 | 0 | 0 | 0 | 0 | 0 | 0 | 0 | 0 | 0 | 0 | 0 | 0 | 0 | 0 | 0 | 0 | 0 | 0 | 0 | 0 | 0 | 0 | 0 | 0 | 0 | 0 | 0 | 0 | 0 | 0 | 0 | 0 | 0 | 0 | 0 | 0 | 0 | 0 | 0 | 0 | 0 | 0 | 0 | 0 | 0 | 0 | 0 | 0 | 0 | 0 | 0 | 0 | 0 | 0 | 0 | 0 | 0 | 0 | 0 | 0 | 0 | 0 | 0 | 0 | 0 | 0 | 0 | 0 | 0 | 0 | 0 | 0 | 0 | 0 | 0 | 0 | 0 | 0 | 0 | 0
Ach | Healthcare | Space Cooling | Central chillers inside | TRC | New | EN1084 | High Efficiency Chiller (Water cooled-positive displacement, 100 tons) | High Efficiency Chiller (Water cooled-positive displacement, 100 tons) | Equip | 20 | Central chillers inside | 28.37% | Prescriptive_all | 2.683% | 0 | 0 | 0 | 0 | 0 | 0 | 0 | 0 | 0 | 0 | 0 | 0 | 0 | 0 | 0 | 0 | 0 | 0 | 0 | 0 | 0 | 0 | 0 | 0 | 0 | 0 | 0 | 0 | 0 | 0 | 0 | 0 | 0 | 0 | 0 | 0 | 0 | 0 | 0 | 0 | 0 | 0 | 0 | 0 | 0 | 0 | 0 | 0 | 0 | 0 | 0 | 0 | 0 | 0 | 0 | 0 | 0 | 0 | 0 | 0 | 0 | 0 | 0 | 0 | 0 | 0 | 0 | 0 | 0 | 0 | 0 | 0 | 0 | 0 | 0 | 0 | 0 | 0 | 0 | 0 | 0 | 0 | 0 | 0 | 0 | 0 | 0 | 0 | 0 | 0 | 0 | 0 | 0 | 0 | 0
Ach | Healthcare | Space Cooling | Central chillers inside | TRC | New | EN1006 | High Efficiency Chiller (Water cooled-centrifugal, 200 tons) | High Efficiency Chiller (Water cooled-centrifugal, 200 tons) | Equip | 20 | Central chillers inside | 28.37% | Prescriptive_all | 4.362% | 0 | 0 | 0 | 0 | 0 | 0 | 0 | 0 | 0 | 0 | 0 | 0 | 0 | 0 | 0 | 0 | 0 | 0 | 0 | 0 | 0 | 0 | 0 | 0 | 0 | 0 | 0 | 0 | 0 | 0 | 0 | 0 | 0 | 0 | 0 | 0 | 0 | 0 | 0 | 0 | 0 | 0 | 0 | 0 | 0 | 0 | 0 | 0 | 0 | 0 | 0 | 0 | 0 | 0 | 0 | 0 | 0 | 0 | 0 | 0 | 0 | 0 | 0 | 0 | 0 | 0 | 0 | 0 | 0 | 0 | 0 | 0 | 0 | 0 | 0 | 0 | 0 | 0 | 0 | 0 | 0 | 0 | 0 | 0 | 0 | 0 | 0 | 0 | 0 | 0 | 0 | 0 | 0 | 0 | 0
Ach | Healthcare | Interior Lighting | case lighting | TRC | New | NN4432 | Interior Lighting Controls | Interior Lighting Controls | NonEquip | 8 | Overhead (fluorescent/LED/CFL U-shape) | 0% | Prescriptive_lighting control | 28% | 0 | 0 | 0 | 0 | 0 | 0 | 0 | 0 | 0 | 0 | 0 | 0 | 0 | 0 | 0 | 0 | 0 | 0 | 0 | 0 | 0 | 0 | 0 | 0 | 0 | 0 | 0 | 0 | 0 | 0 | 0 | 0 | 0 | 0 | 0 | 0 | 0 | 0 | 0 | 0 | 0 | 0 | 0 | 0 | 0 | 0 | 0 | 0 | 0 | 0 | 0 | 0 | 0 | 0 | 0 | 0 | 0 | 0 | 0 | 0 | 0 | 0 | 0 | 0 | 0 | 0 | 0 | 0 | 0 | 0 | 0 | 0 | 0 | 0 | 0 | 0 | 0 | 0 | 0 | 0 | 0 | 0 | 0 | 0 | 0 | 0 | 0 | 0 | 0 | 0 | 0 | 0 | 0 | 0 | 0
Ach | Healthcare | Interior Lighting | case lighting | TRC | Existing | NE4419 | Interior Lighting Controls | Interior Lighting Controls | NonEquip | 8 | Overhead (fluorescent/LED/CFL U-shape) | 0% | Prescriptive_lighting control_existing | 28% | 0 | 0 | 0 | 0 | 0 | 0 | 0 | 0 | 0 | 0 | 0 | 0 | 0 | 0 | 0 | 0 | 0 | 0 | 0 | 0 | 0 | 0 | 0 | 0 | 0 | 0 | 0 | 0 | 0 | 0 | 0 | 0 | 0 | 0 | 0 | 0 | 0 | 0 | 0 | 0 | 0 | 0 | 0 | 0 | 0 | 0 | 0 | 0 | 0 | 0 | 0 | 0 | 0 | 0 | 0 | 0 | 0 | 0 | 0 | 0 | 0 | 0 | 0 | 0 | 0 | 0 | 0 | 0 | 0 | 0 | 0 | 0 | 0 | 0 | 0 | 0 | 0 | 0 | 0 | 0 | 0 | 0 | 0 | 0 | 0 | 0 | 0 | 0 | 0 | 0 | 0 | 0 | 0 | 0 | 0
Ach | Healthcare | Space Heating | Boilers | TRC | New | NN4172 | Smart Thermostat | Smart Thermostat | NonEquip | 11 |  | 45.33% | Prescriptive_all | 10% | 0 | 0 | 0 | 0 | 0 | 0 | 0 | 0 | 0 | 0 | 0 | 0 | 0 | 0 | 0 | 0 | 0 | 0 | 0 | 0 | 0 | 0 | 0 | 0 | 0 | 0 | 0 | 0 | 0 | 0 | 0 | 0 | 0 | 0 | 0 | 0 | 0 | 0 | 0 | 0 | 0 | 0 | 0 | 0 | 0 | 0 | 0 | 0 | 0 | 0 | 0 | 0 | 0 | 0 | 0 | 0 | 0 | 0 | 0 | 0 | 0 | 0 | 0 | 0 | 0 | 0 | 0 | 0 | 0 | 0 | 0 | 0 | 0 | 0 | 0 | 0 | 0 | 0 | 0 | 0 | 0 | 0 | 0 | 0 | 0 | 0 | 0 | 0 | 0 | 0 | 0 | 0 | 0 | 0 | 0
Ach | Healthcare | Space Heating | Boilers | TRC | New | NN4068 | Programmable Thermostat | Programmable Thermostat | NonEquip | 11 |  | 0% | Prescriptive_all | 3.6% | 0 | 0 | 0 | 0 | 0 | 0 | 0 | 0 | 0 | 0 | 0 | 0 | 0 | 0 | 0 | 0 | 0 | 0 | 0 | 0 | 0 | 0 | 0 | 0 | 0 | 0 | 0 | 0 | 0 | 0 | 0 | 0 | 0 | 0 | 0 | 0 | 0 | 0 | 0 | 0 | 0 | 0 | 0 | 0 | 0 | 0 | 0 | 0 | 0 | 0 | 0 | 0 | 0 | 0 | 0 | 0 | 0 | 0 | 0 | 0 | 0 | 0 | 0 | 0 | 0 | 0 | 0 | 0 | 0 | 0 | 0 | 0 | 0 | 0 | 0 | 0 | 0 | 0 | 0 | 0 | 0 | 0 | 0 | 0 | 0 | 0 | 0 | 0 | 0 | 0 | 0 | 0 | 0 | 0 | 0
Ach | Healthcare | Space Heating | Boilers | TRC | New | NN3574 | ECM Motors on Furnaces | ECM Motors on Furnaces | NonEquip | 15 | Forced air furnace | 0% | Prescriptive_ECM | 1.706% | 0 | 0 | 0 | 0 | 0 | 0 | 0 | 0 | 0 | 0 | 0 | 0 | 0 | 0 | 0 | 0 | 0 | 0 | 0 | 0 | 0 | 0 | 0 | 0 | 0 | 0 | 0 | 0 | 0 | 0 | 0 | 0 | 0 | 0 | 0 | 0 | 0 | 0 | 0 | 0 | 0 | 0 | 0 | 0 | 0 | 0 | 0 | 0 | 0 | 0 | 0 | 0 | 0 | 0 | 0 | 0 | 0 | 0 | 0 | 0 | 0 | 0 | 0 | 0 | 0 | 0 | 0 | 0 | 0 | 0 | 0 | 0 | 0 | 0 | 0 | 0 | 0 | 0 | 0 | 0 | 0 | 0 | 0 | 0 | 0 | 0 | 0 | 0 | 0 | 0 | 0 | 0 | 0 | 0 | 0
Ach | Healthcare | Space Heating | Boilers | TRC | New | NN3392 | Dedicated Outdoor Air System on VRF unit | Dedicated Outdoor Air System on VRF unit | NonEquip | 15 | Residential/split system heat pump | 0% | Prescriptive_all | 10% | 0 | 0 | 0 | 0 | 0 | 0 | 0 | 0 | 0 | 0 | 0 | 0 | 0 | 0 | 0 | 0 | 0 | 0 | 0 | 0 | 0 | 0 | 0 | 0 | 0 | 0 | 0 | 0 | 0 | 0 | 0 | 0 | 0 | 0 | 0 | 0 | 0 | 0 | 0 | 0 | 0 | 0 | 0 | 0 | 0 | 0 | 0 | 0 | 0 | 0 | 0 | 0 | 0 | 0 | 0 | 0 | 0 | 0 | 0 | 0 | 0 | 0 | 0 | 0 | 0 | 0 | 0 | 0 | 0 | 0 | 0 | 0 | 0 | 0 | 0 | 0 | 0 | 0 | 0 | 0 | 0 | 0 | 0 | 0 | 0 | 0 | 0 | 0 | 0 | 0 | 0 | 0 | 0 | 0 | 0
Ach | Healthcare | Space Heating | Boilers | TRC | New | NN3184 | Ceiling Insulation(R2 to R38) | Ceiling Insulation(R2 to R38) | NonEquip | 20 |  | 0% | Prescriptive_ceiling | 12.12% | 0 | 0 | 0 | 0 | 0 | 0 | 0 | 0 | 0 | 0 | 0 | 0 | 0 | 0 | 0 | 0 | 0 | 0 | 0 | 0 | 0 | 0 | 0 | 0 | 0 | 0 | 0 | 0 | 0 | 0 | 0 | 0 | 0 | 0 | 0 | 0 | 0 | 0 | 0 | 0 | 0 | 0 | 0 | 0 | 0 | 0 | 0 | 0 | 0 | 0 | 0 | 0 | 0 | 0 | 0 | 0 | 0 | 0 | 0 | 0 | 0 | 0 | 0 | 0 | 0 | 0 | 0 | 0 | 0 | 0 | 0 | 0 | 0 | 0 | 0 | 0 | 0 | 0 | 0 | 0 | 0 | 0 | 0 | 0 | 0 | 0 | 0 | 0 | 0 | 0 | 0 | 0 | 0 | 0 | 0
Ach | Healthcare | Space Heating | Boilers | TRC | Existing | NE4237 | Wall Insulation | Wall Insulation | NonEquip | 20 |  | 26.6% | Prescriptive_all_existing | 1.066% | 0 | 0 | 0 | 0 | 0 | 0 | 0 | 0 | 0 | 0 | 0 | 0 | 0 | 0 | 0 | 0 | 0 | 0 | 0 | 0 | 0 | 0 | 0 | 0 | 0 | 0 | 0 | 0 | 0 | 0 | 0 | 0 | 0 | 0 | 0 | 0 | 0 | 0 | 0 | 0 | 0 | 0 | 0 | 0 | 0 | 0 | 0 | 0 | 0 | 0 | 0 | 0 | 0 | 0 | 0 | 0 | 0 | 0 | 0 | 0 | 0 | 0 | 0 | 0 | 0 | 0 | 0 | 0 | 0 | 0 | 0 | 0 | 0 | 0 | 0 | 0 | 0 | 0 | 0 | 0 | 0 | 0 | 0 | 0 | 0 | 0 | 0 | 0 | 0 | 0 | 0 | 0 | 0 | 0 | 0
Ach | Healthcare | Space Heating | Boilers | TRC | Existing | NE4159 | Smart Thermostat | Smart Thermostat | NonEquip | 11 |  | 45.33% | Prescriptive_all_existing | 10% | 0 | 0 | 0 | 0 | 0 | 0 | 0 | 0 | 0 | 0 | 0 | 0 | 0 | 0 | 0 | 0 | 0 | 0 | 0 | 0 | 0 | 0 | 0 | 0 | 0 | 0 | 0 | 0 | 0 | 0 | 0 | 0 | 0 | 0 | 0 | 0 | 0 | 0 | 0 | 0 | 0 | 0 | 0 | 0 | 0 | 0 | 0 | 0 | 0 | 0 | 0 | 0 | 0 | 0 | 0 | 0 | 0 | 0 | 0 | 0 | 0 | 0 | 0 | 0 | 0 | 0 | 0 | 0 | 0 | 0 | 0 | 0 | 0 | 0 | 0 | 0 | 0 | 0 | 0 | 0 | 0 | 0 | 0 | 0 | 0 | 0 | 0 | 0 | 0 | 0 | 0 | 0 | 0 | 0 | 0
Ach | Healthcare | Space Heating | Boilers | TRC | Existing | NE4055 | Programmable Thermostat | Programmable Thermostat | NonEquip | 11 |  | 0% | Prescriptive_all_existing | 3.6% | 0 | 0 | 0 | 0 | 0 | 0 | 0 | 0 | 0 | 0 | 0 | 0 | 0 | 0 | 0 | 0 | 0 | 0 | 0 | 0 | 0 | 0 | 0 | 0 | 0 | 0 | 0 | 0 | 0 | 0 | 0 | 0 | 0 | 0 | 0 | 0 | 0 | 0 | 0 | 0 | 0 | 0 | 0 | 0 | 0 | 0 | 0 | 0 | 0 | 0 | 0 | 0 | 0 | 0 | 0 | 0 | 0 | 0 | 0 | 0 | 0 | 0 | 0 | 0 | 0 | 0 | 0 | 0 | 0 | 0 | 0 | 0 | 0 | 0 | 0 | 0 | 0 | 0 | 0 | 0 | 0 | 0 | 0 | 0 | 0 | 0 | 0 | 0 | 0 | 0 | 0 | 0 | 0 | 0 | 0
Ach | Healthcare | Space Heating | Boilers | TRC | Existing | NE3561 | ECM Motors on Furnaces | ECM Motors on Furnaces | NonEquip | 15 | Forced air furnace | 0% | Prescriptive_ECM_existing | 1.706% | 0 | 0 | 0 | 0 | 0 | 0 | 0 | 0 | 0 | 0 | 0 | 0 | 0 | 0 | 0 | 0 | 0 | 0 | 0 | 0 | 0 | 0 | 0 | 0 | 0 | 0 | 0 | 0 | 0 | 0 | 0 | 0 | 0 | 0 | 0 | 0 | 0 | 0 | 0 | 0 | 0 | 0 | 0 | 0 | 0 | 0 | 0 | 0 | 0 | 0 | 0 | 0 | 0 | 0 | 0 | 0 | 0 | 0 | 0 | 0 | 0 | 0 | 0 | 0 | 0 | 0 | 0 | 0 | 0 | 0 | 0 | 0 | 0 | 0 | 0 | 0 | 0 | 0 | 0 | 0 | 0 | 0 | 0 | 0 | 0 | 0 | 0 | 0 | 0 | 0 | 0 | 0 | 0 | 0 | 0
Ach | Healthcare | Space Heating | Boilers | TRC | Existing | NE3379 | Dedicated Outdoor Air System on VRF unit | Dedicated Outdoor Air System on VRF unit | NonEquip | 15 | Residential/split system heat pump | 0% | Prescriptive_all_existing | 10% | 0 | 0 | 0 | 0 | 0 | 0 | 0 | 0 | 0 | 0 | 0 | 0 | 0 | 0 | 0 | 0 | 0 | 0 | 0 | 0 | 0 | 0 | 0 | 0 | 0 | 0 | 0 | 0 | 0 | 0 | 0 | 0 | 0 | 0 | 0 | 0 | 0 | 0 | 0 | 0 | 0 | 0 | 0 | 0 | 0 | 0 | 0 | 0 | 0 | 0 | 0 | 0 | 0 | 0 | 0 | 0 | 0 | 0 | 0 | 0 | 0 | 0 | 0 | 0 | 0 | 0 | 0 | 0 | 0 | 0 | 0 | 0 | 0 | 0 | 0 | 0 | 0 | 0 | 0 | 0 | 0 | 0 | 0 | 0 | 0 | 0 | 0 | 0 | 0 | 0 | 0 | 0 | 0 | 0 | 0
Ach | Healthcare | Space Heating | Boilers | TRC | Existing | NE3171 | Ceiling Insulation(R2 to R38) | Ceiling Insulation(R2 to R38) | NonEquip | 20 |  | 45.6% | Prescriptive_ceiling_existing | 13.37% | 0 | 0 | 0 | 0 | 0 | 0 | 0 | 0 | 0 | 0 | 0 | 0 | 0 | 0 | 0 | 0 | 0 | 0 | 0 | 0 | 0 | 0 | 0 | 0 | 0 | 0 | 0 | 0 | 0 | 0 | 0 | 0 | 0 | 0 | 0 | 0 | 0 | 0 | 0 | 0 | 0 | 0 | 0 | 0 | 0 | 0 | 0 | 0 | 0 | 0 | 0 | 0 | 0 | 0 | 0 | 0 | 0 | 0 | 0 | 0 | 0 | 0 | 0 | 0 | 0 | 0 | 0 | 0 | 0 | 0 | 0 | 0 | 0 | 0 | 0 | 0 | 0 | 0 | 0 | 0 | 0 | 0 | 0 | 0 | 0 | 0 | 0 | 0 | 0 | 0 | 0 | 0 | 0 | 0 | 0
Ach | Hospitals | Refrigeration | Walk-in cooler | TRC | New | NN4849 | PSC to ECM Evaporator Fan Motor (Walk-In, Refrigerator) | PSC to ECM Evaporator Fan Motor (Walk-In, Refrigerator) | NonEquip | 15 | Walk-in cooler | 68.68% | Prescriptive_ECM | 37.5% | 10.8513 | 12.4974 | 18.5884 | 32.6427 | 52.1392 | 82.2685 | 126.4774 | 179.5809 | 233.6938 | 262.692 | 10.8513 | 23.3486 | 41.9371 | 74.5798 | 126.719 | 208.9874 | 335.4649 | 515.0458 | 748.7396 | 1011.4316 | 0.0014069 | 0.0030273 | 0.0054374 | 0.0096697 | 0.01643 | 0.027096 | 0.043495 | 0.066778 | 0.097078 | 0.13114 | 0.0011785 | 0.0025357 | 0.0045545 | 0.0080995 | 0.013762 | 0.022697 | 0.036432 | 0.055935 | 0.081315 | 0.10984 | 0.24139 | 0.28145 | 0.42382 | 0.75349 | 1.2184 | 1.9464 | 3.0294 | 4.3547 | 5.7371 | 6.529 | 14.9484 | 3.666 | 4.2745 | 6.4366 | 11.4434 | 18.5048 | 29.5602 | 46.0085 | 66.136 | 87.1318 | 99.1582 | 227.0265 | 1.9553 | 2.2798 | 3.433 | 6.1033 | 9.8695 | 15.7658 | 24.5385 | 35.2733 | 46.4714 | 52.8856 | 121.0836 | -7.9928 | -9.3194 | -14.0335 | -24.9495 | -40.3451 | -64.4484 | -100.3099 | -144.1927 | -189.9688 | -216.1893 | -494.9735 | 9.9481 | 11.5992 | 17.4664 | 31.0527 | 50.2146 | 80.2142 | 124.8484 | 179.466 | 236.4402 | 269.0749 | 616.0572
Ach | Hospitals | Refrigeration | Walk-in cooler | TRC | New | NN4823 | PSC to ECM Evaporator Fan Motor (Reach-In) | PSC to ECM Evaporator Fan Motor (Reach-In) | NonEquip | 15 | Display cases | 0% | Prescriptive_ECM | 37.5% | 0 | 0 | 0 | 0 | 0 | 0 | 0 | 0 | 0 | 0 | 0 | 0 | 0 | 0 | 0 | 0 | 0 | 0 | 0 | 0 | 0 | 0 | 0 | 0 | 0 | 0 | 0 | 0 | 0 | 0 | 0 | 0 | 0 | 0 | 0 | 0 | 0 | 0 | 0 | 0 | 0 | 0 | 0 | 0 | 0 | 0 | 0 | 0 | 0 | 0 | 0 | 0 | 0 | 0 | 0 | 0 | 0 | 0 | 0 | 0 | 0 | 0 | 0 | 0 | 0 | 0 | 0 | 0 | 0 | 0 | 0 | 0 | 0 | 0 | 0 | 0 | 0 | 0 | 0 | 0 | 0 | 0 | 0 | 0 | 0 | 0 | 0 | 0 | 0 | 0 | 0 | 0 | 0 | 0 | 0
Ach | Hospitals | Refrigeration | Walk-in cooler | TRC | Existing | NE4836 | PSC to ECM Evaporator Fan Motor (Walk-In, Refrigerator) | PSC to ECM Evaporator Fan Motor (Walk-In, Refrigerator) | NonEquip | 15 | Walk-in cooler | 17.17% | Prescriptive_ECM_existing | 37.5% | 7.2959 | 11.8648 | 19.4448 | 31.3374 | 49.8012 | 77.2867 | 115.4498 | 162.4008 | 208.2999 | 233.0372 | 7.2959 | 19.1607 | 38.6055 | 69.9429 | 119.7442 | 197.0309 | 312.4807 | 474.8815 | 683.1814 | 916.2186 | 0.00094595 | 0.0024843 | 0.0050054 | 0.0090685 | 0.015525 | 0.025546 | 0.040515 | 0.061571 | 0.088578 | 0.11879 | 0.00079235 | 0.0020809 | 0.0041927 | 0.007596 | 0.013005 | 0.021398 | 0.033936 | 0.051573 | 0.074195 | 0.099504 | 0.1623 | 0.2672 | 0.44334 | 0.72335 | 1.1638 | 1.8285 | 2.7653 | 3.9381 | 5.1137 | 5.792 | 13.5657 | 2.4649 | 4.0581 | 6.7332 | 10.9858 | 17.6751 | 27.7701 | 41.997 | 59.8089 | 77.6638 | 87.9644 | 206.0259 | 1.3146 | 2.1644 | 3.5911 | 5.8592 | 9.4269 | 14.8111 | 22.3989 | 31.8988 | 41.4217 | 46.9155 | 109.8831 | -5.374 | -8.8477 | -14.68 | -23.9518 | -38.536 | -60.5457 | -91.5639 | -130.3981 | -169.3262 | -191.7841 | -449.1871 | 6.6886 | 11.0121 | 18.2711 | 29.811 | 47.9629 | 75.3568 | 113.9628 | 162.2969 | 210.7479 | 238.6995 | 559.0702
Ach | Hospitals | Refrigeration | Walk-in cooler | TRC | Existing | NE4810 | PSC to ECM Evaporator Fan Motor (Reach-In) | PSC to ECM Evaporator Fan Motor (Reach-In) | NonEquip | 15 | Display cases | 0% | Prescriptive_ECM_existing | 37.5% | 0 | 0 | 0 | 0 | 0 | 0 | 0 | 0 | 0 | 0 | 0 | 0 | 0 | 0 | 0 | 0 | 0 | 0 | 0 | 0 | 0 | 0 | 0 | 0 | 0 | 0 | 0 | 0 | 0 | 0 | 0 | 0 | 0 | 0 | 0 | 0 | 0 | 0 | 0 | 0 | 0 | 0 | 0 | 0 | 0 | 0 | 0 | 0 | 0 | 0 | 0 | 0 | 0 | 0 | 0 | 0 | 0 | 0 | 0 | 0 | 0 | 0 | 0 | 0 | 0 | 0 | 0 | 0 | 0 | 0 | 0 | 0 | 0 | 0 | 0 | 0 | 0 | 0 | 0 | 0 | 0 | 0 | 0 | 0 | 0 | 0 | 0 | 0 | 0 | 0 | 0 | 0 | 0 | 0 | 0
Ach | Hospitals | Refrigeration | Vending and ice makers | TRC | New | NN4849 | PSC to ECM Evaporator Fan Motor (Walk-In, Refrigerator) | PSC to ECM Evaporator Fan Motor (Walk-In, Refrigerator) | NonEquip | 15 | Walk-in cooler | 0% | Prescriptive_ECM | 37.5% | 0 | 0 | 0 | 0 | 0 | 0 | 0 | 0 | 0 | 0 | 0 | 0 | 0 | 0 | 0 | 0 | 0 | 0 | 0 | 0 | 0 | 0 | 0 | 0 | 0 | 0 | 0 | 0 | 0 | 0 | 0 | 0 | 0 | 0 | 0 | 0 | 0 | 0 | 0 | 0 | 0 | 0 | 0 | 0 | 0 | 0 | 0 | 0 | 0 | 0 | 0 | 0 | 0 | 0 | 0 | 0 | 0 | 0 | 0 | 0 | 0 | 0 | 0 | 0 | 0 | 0 | 0 | 0 | 0 | 0 | 0 | 0 | 0 | 0 | 0 | 0 | 0 | 0 | 0 | 0 | 0 | 0 | 0 | 0 | 0 | 0 | 0 | 0 | 0 | 0 | 0 | 0 | 0 | 0 | 0
Ach | Hospitals | Refrigeration | Vending and ice makers | TRC | New | NN4823 | PSC to ECM Evaporator Fan Motor (Reach-In) | PSC to ECM Evaporator Fan Motor (Reach-In) | NonEquip | 15 | Display cases | 0% | Prescriptive_ECM | 37.5% | 0 | 0 | 0 | 0 | 0 | 0 | 0 | 0 | 0 | 0 | 0 | 0 | 0 | 0 | 0 | 0 | 0 | 0 | 0 | 0 | 0 | 0 | 0 | 0 | 0 | 0 | 0 | 0 | 0 | 0 | 0 | 0 | 0 | 0 | 0 | 0 | 0 | 0 | 0 | 0 | 0 | 0 | 0 | 0 | 0 | 0 | 0 | 0 | 0 | 0 | 0 | 0 | 0 | 0 | 0 | 0 | 0 | 0 | 0 | 0 | 0 | 0 | 0 | 0 | 0 | 0 | 0 | 0 | 0 | 0 | 0 | 0 | 0 | 0 | 0 | 0 | 0 | 0 | 0 | 0 | 0 | 0 | 0 | 0 | 0 | 0 | 0 | 0 | 0 | 0 | 0 | 0 | 0 | 0 | 0
Ach | Hospitals | Refrigeration | Vending and ice makers | TRC | Existing | NE4836 | PSC to ECM Evaporator Fan Motor (Walk-In, Refrigerator) | PSC to ECM Evaporator Fan Motor (Walk-In, Refrigerator) | NonEquip | 15 | Walk-in cooler | 0% | Prescriptive_ECM_existing | 37.5% | 0 | 0 | 0 | 0 | 0 | 0 | 0 | 0 | 0 | 0 | 0 | 0 | 0 | 0 | 0 | 0 | 0 | 0 | 0 | 0 | 0 | 0 | 0 | 0 | 0 | 0 | 0 | 0 | 0 | 0 | 0 | 0 | 0 | 0 | 0 | 0 | 0 | 0 | 0 | 0 | 0 | 0 | 0 | 0 | 0 | 0 | 0 | 0 | 0 | 0 | 0 | 0 | 0 | 0 | 0 | 0 | 0 | 0 | 0 | 0 | 0 | 0 | 0 | 0 | 0 | 0 | 0 | 0 | 0 | 0 | 0 | 0 | 0 | 0 | 0 | 0 | 0 | 0 | 0 | 0 | 0 | 0 | 0 | 0 | 0 | 0 | 0 | 0 | 0 | 0 | 0 | 0 | 0 | 0 | 0
Ach | Hospitals | Refrigeration | Vending and ice makers | TRC | Existing | NE4810 | PSC to ECM Evaporator Fan Motor (Reach-In) | PSC to ECM Evaporator Fan Motor (Reach-In) | NonEquip | 15 | Display cases | 0% | Prescriptive_ECM_existing | 37.5% | 0 | 0 | 0 | 0 | 0 | 0 | 0 | 0 | 0 | 0 | 0 | 0 | 0 | 0 | 0 | 0 | 0 | 0 | 0 | 0 | 0 | 0 | 0 | 0 | 0 | 0 | 0 | 0 | 0 | 0 | 0 | 0 | 0 | 0 | 0 | 0 | 0 | 0 | 0 | 0 | 0 | 0 | 0 | 0 | 0 | 0 | 0 | 0 | 0 | 0 | 0 | 0 | 0 | 0 | 0 | 0 | 0 | 0 | 0 | 0 | 0 | 0 | 0 | 0 | 0 | 0 | 0 | 0 | 0 | 0 | 0 | 0 | 0 | 0 | 0 | 0 | 0 | 0 | 0 | 0 | 0 | 0 | 0 | 0 | 0 | 0 | 0 | 0 | 0 | 0 | 0 | 0 | 0 | 0 | 0
Ach | Hospitals | Exterior Lighting | Street lighting | TRC | New | NN2977 | Outdoor Lighting Controls | Outdoor Lighting Controls | NonEquip | 8 | Exterior parking/lot lighting | 0% | Prescriptive_lighting control | 28% | 0 | 0 | 0 | 0 | 0 | 0 | 0 | 0 | 0 | 0 | 0 | 0 | 0 | 0 | 0 | 0 | 0 | 0 | 0 | 0 | 0 | 0 | 0 | 0 | 0 | 0 | 0 | 0 | 0 | 0 | 0 | 0 | 0 | 0 | 0 | 0 | 0 | 0 | 0 | 0 | 0 | 0 | 0 | 0 | 0 | 0 | 0 | 0 | 0 | 0 | 0 | 0 | 0 | 0 | 0 | 0 | 0 | 0 | 0 | 0 | 0 | 0 | 0 | 0 | 0 | 0 | 0 | 0 | 0 | 0 | 0 | 0 | 0 | 0 | 0 | 0 | 0 | 0 | 0 | 0 | 0 | 0 | 0 | 0 | 0 | 0 | 0 | 0 | 0 | 0 | 0 | 0 | 0 | 0 | 0
Ach | Hospitals | Exterior Lighting | Street lighting | TRC | New | NN2951 | Bi-Level Lighting Control (Exterior) | Bi-Level Lighting Control (Exterior) | NonEquip | 9 | Exterior parking/lot lighting | 0% | Prescriptive_lighting control | 31% | 0 | 0 | 0 | 0 | 0 | 0 | 0 | 0 | 0 | 0 | 0 | 0 | 0 | 0 | 0 | 0 | 0 | 0 | 0 | 0 | 0 | 0 | 0 | 0 | 0 | 0 | 0 | 0 | 0 | 0 | 0 | 0 | 0 | 0 | 0 | 0 | 0 | 0 | 0 | 0 | 0 | 0 | 0 | 0 | 0 | 0 | 0 | 0 | 0 | 0 | 0 | 0 | 0 | 0 | 0 | 0 | 0 | 0 | 0 | 0 | 0 | 0 | 0 | 0 | 0 | 0 | 0 | 0 | 0 | 0 | 0 | 0 | 0 | 0 | 0 | 0 | 0 | 0 | 0 | 0 | 0 | 0 | 0 | 0 | 0 | 0 | 0 | 0 | 0 | 0 | 0 | 0 | 0 | 0 | 0
Ach | Hospitals | Exterior Lighting | Street lighting | TRC | Existing | NE2964 | Outdoor Lighting Controls | Outdoor Lighting Controls | NonEquip | 8 | Exterior parking/lot lighting | 0% | Prescriptive_lighting control_existing | 28% | 0 | 0 | 0 | 0 | 0 | 0 | 0 | 0 | 0 | 0 | 0 | 0 | 0 | 0 | 0 | 0 | 0 | 0 | 0 | 0 | 0 | 0 | 0 | 0 | 0 | 0 | 0 | 0 | 0 | 0 | 0 | 0 | 0 | 0 | 0 | 0 | 0 | 0 | 0 | 0 | 0 | 0 | 0 | 0 | 0 | 0 | 0 | 0 | 0 | 0 | 0 | 0 | 0 | 0 | 0 | 0 | 0 | 0 | 0 | 0 | 0 | 0 | 0 | 0 | 0 | 0 | 0 | 0 | 0 | 0 | 0 | 0 | 0 | 0 | 0 | 0 | 0 | 0 | 0 | 0 | 0 | 0 | 0 | 0 | 0 | 0 | 0 | 0 | 0 | 0 | 0 | 0 | 0 | 0 | 0
Ach | Hospitals | Exterior Lighting | Street lighting | TRC | Existing | NE2938 | Bi-Level Lighting Control (Exterior) | Bi-Level Lighting Control (Exterior) | NonEquip | 9 | Exterior parking/lot lighting | 0% | Prescriptive_lighting control_existing | 31% | 0 | 0 | 0 | 0 | 0 | 0 | 0 | 0 | 0 | 0 | 0 | 0 | 0 | 0 | 0 | 0 | 0 | 0 | 0 | 0 | 0 | 0 | 0 | 0 | 0 | 0 | 0 | 0 | 0 | 0 | 0 | 0 | 0 | 0 | 0 | 0 | 0 | 0 | 0 | 0 | 0 | 0 | 0 | 0 | 0 | 0 | 0 | 0 | 0 | 0 | 0 | 0 | 0 | 0 | 0 | 0 | 0 | 0 | 0 | 0 | 0 | 0 | 0 | 0 | 0 | 0 | 0 | 0 | 0 | 0 | 0 | 0 | 0 | 0 | 0 | 0 | 0 | 0 | 0 | 0 | 0 | 0 | 0 | 0 | 0 | 0 | 0 | 0 | 0 | 0 | 0 | 0 | 0 | 0 | 0
Ach | Hospitals | Exterior Lighting | Spot lighting/Security/Flood | TRC | New | NN2977 | Outdoor Lighting Controls | Outdoor Lighting Controls | NonEquip | 8 | Exterior parking/lot lighting | 0% | Prescriptive_lighting control | 28% | 0 | 0 | 0 | 0 | 0 | 0 | 0 | 0 | 0 | 0 | 0 | 0 | 0 | 0 | 0 | 0 | 0 | 0 | 0 | 0 | 0 | 0 | 0 | 0 | 0 | 0 | 0 | 0 | 0 | 0 | 0 | 0 | 0 | 0 | 0 | 0 | 0 | 0 | 0 | 0 | 0 | 0 | 0 | 0 | 0 | 0 | 0 | 0 | 0 | 0 | 0 | 0 | 0 | 0 | 0 | 0 | 0 | 0 | 0 | 0 | 0 | 0 | 0 | 0 | 0 | 0 | 0 | 0 | 0 | 0 | 0 | 0 | 0 | 0 | 0 | 0 | 0 | 0 | 0 | 0 | 0 | 0 | 0 | 0 | 0 | 0 | 0 | 0 | 0 | 0 | 0 | 0 | 0 | 0 | 0
Ach | Hospitals | Exterior Lighting | Spot lighting/Security/Flood | TRC | New | NN2951 | Bi-Level Lighting Control (Exterior) | Bi-Level Lighting Control (Exterior) | NonEquip | 9 | Exterior parking/lot lighting | 0% | Prescriptive_lighting control | 31% | 0 | 0 | 0 | 0 | 0 | 0 | 0 | 0 | 0 | 0 | 0 | 0 | 0 | 0 | 0 | 0 | 0 | 0 | 0 | 0 | 0 | 0 | 0 | 0 | 0 | 0 | 0 | 0 | 0 | 0 | 0 | 0 | 0 | 0 | 0 | 0 | 0 | 0 | 0 | 0 | 0 | 0 | 0 | 0 | 0 | 0 | 0 | 0 | 0 | 0 | 0 | 0 | 0 | 0 | 0 | 0 | 0 | 0 | 0 | 0 | 0 | 0 | 0 | 0 | 0 | 0 | 0 | 0 | 0 | 0 | 0 | 0 | 0 | 0 | 0 | 0 | 0 | 0 | 0 | 0 | 0 | 0 | 0 | 0 | 0 | 0 | 0 | 0 | 0 | 0 | 0 | 0 | 0 | 0 | 0
Ach | Hospitals | Exterior Lighting | Spot lighting/Security/Flood | TRC | Existing | NE2964 | Outdoor Lighting Controls | Outdoor Lighting Controls | NonEquip | 8 | Exterior parking/lot lighting | 0% | Prescriptive_lighting control_existing | 28% | 0 | 0 | 0 | 0 | 0 | 0 | 0 | 0 | 0 | 0 | 0 | 0 | 0 | 0 | 0 | 0 | 0 | 0 | 0 | 0 | 0 | 0 | 0 | 0 | 0 | 0 | 0 | 0 | 0 | 0 | 0 | 0 | 0 | 0 | 0 | 0 | 0 | 0 | 0 | 0 | 0 | 0 | 0 | 0 | 0 | 0 | 0 | 0 | 0 | 0 | 0 | 0 | 0 | 0 | 0 | 0 | 0 | 0 | 0 | 0 | 0 | 0 | 0 | 0 | 0 | 0 | 0 | 0 | 0 | 0 | 0 | 0 | 0 | 0 | 0 | 0 | 0 | 0 | 0 | 0 | 0 | 0 | 0 | 0 | 0 | 0 | 0 | 0 | 0 | 0 | 0 | 0 | 0 | 0 | 0
Ach | Hospitals | Exterior Lighting | Spot lighting/Security/Flood | TRC | Existing | NE2938 | Bi-Level Lighting Control (Exterior) | Bi-Level Lighting Control (Exterior) | NonEquip | 9 | Exterior parking/lot lighting | 0% | Prescriptive_lighting control_existing | 31% | 0 | 0 | 0 | 0 | 0 | 0 | 0 | 0 | 0 | 0 | 0 | 0 | 0 | 0 | 0 | 0 | 0 | 0 | 0 | 0 | 0 | 0 | 0 | 0 | 0 | 0 | 0 | 0 | 0 | 0 | 0 | 0 | 0 | 0 | 0 | 0 | 0 | 0 | 0 | 0 | 0 | 0 | 0 | 0 | 0 | 0 | 0 | 0 | 0 | 0 | 0 | 0 | 0 | 0 | 0 | 0 | 0 | 0 | 0 | 0 | 0 | 0 | 0 | 0 | 0 | 0 | 0 | 0 | 0 | 0 | 0 | 0 | 0 | 0 | 0 | 0 | 0 | 0 | 0 | 0 | 0 | 0 | 0 | 0 | 0 | 0 | 0 | 0 | 0 | 0 | 0 | 0 | 0 | 0 | 0
Ach | Hospitals | Exterior Lighting | Spot lighting/Security/Flood | TRC | Turnover | ET669 | LED Exterior Lighting | LED Exterior Lighting | Equip | 13 | Spot lighting/Security/Flood | 4.268% | Prescriptive_lighting | 60.51% | 7.2194 | 9.2613 | 12.137 | 13.8356 | 13.2024 | 10.0375 | 5.9798 | 2.8934 | 1.2235 | 0.48319 | 7.2194 | 16.4807 | 28.6178 | 42.4534 | 55.6557 | 65.6933 | 71.673 | 74.5665 | 75.79 | 76.2731 | 0 | 0 | 0 | 0 | 0 | 0 | 0 | 0 | 0 | 0 | 0 | 0 | 0 | 0 | 0 | 0 | 0 | 0 | 0 | 0 | 0.1606 | 0.20857 | 0.27672 | 0.31936 | 0.30853 | 0.23748 | 0.14323 | 0.070163 | 0.030036 | 0.012009 | 1.358 | 1.2459 | 1.6182 | 2.1469 | 2.4777 | 2.3936 | 1.8424 | 1.1112 | 0.54434 | 0.23303 | 0.093172 | 10.5354 | 1.7537 | 2.2776 | 3.0218 | 3.4874 | 3.3691 | 2.5932 | 1.564 | 0.76617 | 0.32799 | 0.13114 | 14.8287 | -4.0536 | -5.2645 | -6.9848 | -8.061 | -7.7874 | -5.9941 | -3.6152 | -1.771 | -0.75814 | -0.30313 | -34.2759 | 5.8072 | 7.5421 | 10.0065 | 11.5484 | 11.1565 | 8.5873 | 5.1792 | 2.5371 | 1.0861 | 0.43427 | 49.1047
Ach | Hospitals | Exterior Lighting | Spot lighting/Security/Flood | TRC | New | EN695 | LED Exterior Lighting | LED Exterior Lighting | Equip | 13 | Spot lighting/Security/Flood | 4.624% | Prescriptive_lighting | 60.51% | 2.1783 | 2.1613 | 2.5569 | 3.1688 | 3.0281 | 2.3328 | 1.4257 | 0.69387 | 0.29666 | 0.11729 | 2.1783 | 4.3396 | 6.8964 | 10.0652 | 13.0934 | 15.4261 | 16.8519 | 17.5457 | 17.8424 | 17.9597 | 0 | 0 | 0 | 0 | 0 | 0 | 0 | 0 | 0 | 0 | 0 | 0 | 0 | 0 | 0 | 0 | 0 | 0 | 0 | 0 | 0.048456 | 0.048674 | 0.058297 | 0.073145 | 0.070765 | 0.055191 | 0.034149 | 0.016826 | 0.0072829 | 0.0029152 | 0.32083 | 0.37593 | 0.37762 | 0.45228 | 0.56747 | 0.54901 | 0.42818 | 0.26494 | 0.13054 | 0.056503 | 0.022617 | 2.4891 | 0.52913 | 0.53151 | 0.63659 | 0.79873 | 0.77274 | 0.60268 | 0.3729 | 0.18374 | 0.079529 | 0.031834 | 3.5034 | -1.2231 | -1.2286 | -1.4715 | -1.8462 | -1.7862 | -1.3931 | -0.86195 | -0.4247 | -0.18383 | -0.073582 | -8.098 | 1.7522 | 1.7601 | 2.108 | 2.645 | 2.5589 | 1.9957 | 1.2349 | 0.60843 | 0.26336 | 0.10542 | 11.6014
Ach | Hospitals | Interior Lighting | Spot lighting | TRC | New | NN4407 | Bi-Level Lighting Control (Interior) | Bi-Level Lighting Control (Interior) | NonEquip | 8 | Overhead (fluorescent/LED/CFL U-shape) | 0% | Prescriptive_lighting control | 31% | 0 | 0 | 0 | 0 | 0 | 0 | 0 | 0 | 0 | 0 | 0 | 0 | 0 | 0 | 0 | 0 | 0 | 0 | 0 | 0 | 0 | 0 | 0 | 0 | 0 | 0 | 0 | 0 | 0 | 0 | 0 | 0 | 0 | 0 | 0 | 0 | 0 | 0 | 0 | 0 | 0 | 0 | 0 | 0 | 0 | 0 | 0 | 0 | 0 | 0 | 0 | 0 | 0 | 0 | 0 | 0 | 0 | 0 | 0 | 0 | 0 | 0 | 0 | 0 | 0 | 0 | 0 | 0 | 0 | 0 | 0 | 0 | 0 | 0 | 0 | 0 | 0 | 0 | 0 | 0 | 0 | 0 | 0 | 0 | 0 | 0 | 0 | 0 | 0 | 0 | 0 | 0 | 0 | 0 | 0
Ach | Hospitals | Interior Lighting | Spot lighting | TRC | Existing | NE4394 | Bi-Level Lighting Control (Interior) | Bi-Level Lighting Control (Interior) | NonEquip | 8 | Overhead (fluorescent/LED/CFL U-shape) | 0% | Prescriptive_lighting control_existing | 31% | 0 | 0 | 0 | 0 | 0 | 0 | 0 | 0 | 0 | 0 | 0 | 0 | 0 | 0 | 0 | 0 | 0 | 0 | 0 | 0 | 0 | 0 | 0 | 0 | 0 | 0 | 0 | 0 | 0 | 0 | 0 | 0 | 0 | 0 | 0 | 0 | 0 | 0 | 0 | 0 | 0 | 0 | 0 | 0 | 0 | 0 | 0 | 0 | 0 | 0 | 0 | 0 | 0 | 0 | 0 | 0 | 0 | 0 | 0 | 0 | 0 | 0 | 0 | 0 | 0 | 0 | 0 | 0 | 0 | 0 | 0 | 0 | 0 | 0 | 0 | 0 | 0 | 0 | 0 | 0 | 0 | 0 | 0 | 0 | 0 | 0 | 0 | 0 | 0 | 0 | 0 | 0 | 0 | 0 | 0
Ach | Hospitals | Office Equipment | Servers | TRC | New | NN4563 | Network PC Power Management | Network PC Power Management | NonEquip | 5 | Computers | 0% | Prescriptive_all | 56.5% | 0 | 0 | 0 | 0 | 0 | 0 | 0 | 0 | 0 | 0 | 0 | 0 | 0 | 0 | 0 | 0 | 0 | 0 | 0 | 0 | 0 | 0 | 0 | 0 | 0 | 0 | 0 | 0 | 0 | 0 | 0 | 0 | 0 | 0 | 0 | 0 | 0 | 0 | 0 | 0 | 0 | 0 | 0 | 0 | 0 | 0 | 0 | 0 | 0 | 0 | 0 | 0 | 0 | 0 | 0 | 0 | 0 | 0 | 0 | 0 | 0 | 0 | 0 | 0 | 0 | 0 | 0 | 0 | 0 | 0 | 0 | 0 | 0 | 0 | 0 | 0 | 0 | 0 | 0 | 0 | 0 | 0 | 0 | 0 | 0 | 0 | 0 | 0 | 0 | 0 | 0 | 0 | 0 | 0 | 0
Ach | Hospitals | Office Equipment | Servers | TRC | Existing | NE4550 | Network PC Power Management | Network PC Power Management | NonEquip | 5 | Computers | 0% | Prescriptive_all_existing | 56.5% | 0 | 0 | 0 | 0 | 0 | 0 | 0 | 0 | 0 | 0 | 0 | 0 | 0 | 0 | 0 | 0 | 0 | 0 | 0 | 0 | 0 | 0 | 0 | 0 | 0 | 0 | 0 | 0 | 0 | 0 | 0 | 0 | 0 | 0 | 0 | 0 | 0 | 0 | 0 | 0 | 0 | 0 | 0 | 0 | 0 | 0 | 0 | 0 | 0 | 0 | 0 | 0 | 0 | 0 | 0 | 0 | 0 | 0 | 0 | 0 | 0 | 0 | 0 | 0 | 0 | 0 | 0 | 0 | 0 | 0 | 0 | 0 | 0 | 0 | 0 | 0 | 0 | 0 | 0 | 0 | 0 | 0 | 0 | 0 | 0 | 0 | 0 | 0 | 0 | 0 | 0 | 0 | 0 | 0 | 0
Ach | Hospitals | Space Cooling | Residential-type central air conditioners | TRC | New | NN4147 | Smart Thermostat | Smart Thermostat | NonEquip | 11 |  | 31.48% | Prescriptive_all | 10% | 1.4408 | 1.6264 | 2.3545 | 3.9691 | 5.9589 | 8.5467 | 11.3686 | 13.0205 | 12.5028 | 9.4618 | 1.4408 | 3.0672 | 5.4218 | 9.3908 | 15.3497 | 23.8964 | 35.265 | 48.2854 | 60.7883 | 70.25 | 0.00012043 | 0.00025638 | 0.00045319 | 0.00078495 | 0.001283 | 0.0019974 | 0.0029477 | 0.004036 | 0.0050811 | 0.005872 | 0 | 0 | 0 | 0 | 0 | 0 | 0 | 0 | 0 | 0 | 0.063497 | 0.072565 | 0.10635 | 0.1815 | 0.27588 | 0.40059 | 0.53946 | 0.62551 | 0.60809 | 0.46589 | 2.1469 | 0.02203 | 0.025177 | 0.036899 | 0.062973 | 0.095716 | 0.13899 | 0.18717 | 0.21702 | 0.21098 | 0.16164 | 0.74488 | 0.59018 | 0.67446 | 0.9885 | 1.687 | 2.5642 | 3.7233 | 5.0141 | 5.8139 | 5.652 | 4.3303 | 19.9548 | -0.40815 | -0.46643 | -0.68361 | -1.1667 | -1.7733 | -2.5749 | -3.4676 | -4.0206 | -3.9087 | -2.9946 | -13.8 | 0.99833 | 1.1409 | 1.6721 | 2.8537 | 4.3375 | 6.2982 | 8.4817 | 9.8345 | 9.5606 | 7.3249 | 33.7547
Ach | Hospitals | Space Cooling | Residential-type central air conditioners | TRC | New | NN4043 | Programmable Thermostat | Programmable Thermostat | NonEquip | 11 |  | 0% | Prescriptive_all | 3.6% | 0 | 0 | 0 | 0 | 0 | 0 | 0 | 0 | 0 | 0 | 0 | 0 | 0 | 0 | 0 | 0 | 0 | 0 | 0 | 0 | 0 | 0 | 0 | 0 | 0 | 0 | 0 | 0 | 0 | 0 | 0 | 0 | 0 | 0 | 0 | 0 | 0 | 0 | 0 | 0 | 0 | 0 | 0 | 0 | 0 | 0 | 0 | 0 | 0 | 0 | 0 | 0 | 0 | 0 | 0 | 0 | 0 | 0 | 0 | 0 | 0 | 0 | 0 | 0 | 0 | 0 | 0 | 0 | 0 | 0 | 0 | 0 | 0 | 0 | 0 | 0 | 0 | 0 | 0 | 0 | 0 | 0 | 0 | 0 | 0 | 0 | 0 | 0 | 0 | 0 | 0 | 0 | 0 | 0 | 0
Ach | Hospitals | Space Cooling | Residential-type central air conditioners | TRC | New | NN3913 | HVAC tune-up_RTU | HVAC tune-up_RTU | NonEquip | 5 | Packaged air conditioning units (RTUs) | 0% | Prescriptive_package HP | 5% | 0 | 0 | 0 | 0 | 0 | 0 | 0 | 0 | 0 | 0 | 0 | 0 | 0 | 0 | 0 | 0 | 0 | 0 | 0 | 0 | 0 | 0 | 0 | 0 | 0 | 0 | 0 | 0 | 0 | 0 | 0 | 0 | 0 | 0 | 0 | 0 | 0 | 0 | 0 | 0 | 0 | 0 | 0 | 0 | 0 | 0 | 0 | 0 | 0 | 0 | 0 | 0 | 0 | 0 | 0 | 0 | 0 | 0 | 0 | 0 | 0 | 0 | 0 | 0 | 0 | 0 | 0 | 0 | 0 | 0 | 0 | 0 | 0 | 0 | 0 | 0 | 0 | 0 | 0 | 0 | 0 | 0 | 0 | 0 | 0 | 0 | 0 | 0 | 0 | 0 | 0 | 0 | 0 | 0 | 0
Ach | Hospitals | Space Cooling | Residential-type central air conditioners | TRC | New | NN3419 | Dedicated Outdoor Air System on VRF unit | Dedicated Outdoor Air System on VRF unit | NonEquip | 15 | Residential-type central air conditioners | 58.91% | Prescriptive_all | 17.5% | 6.0594 | 6.8149 | 9.8083 | 16.3854 | 24.2666 | 34.1258 | 44.208 | 49.0405 | 45.5964 | 33.7483 | 6.0594 | 12.8743 | 22.6827 | 39.068 | 63.3346 | 97.4604 | 141.6684 | 190.7088 | 236.3052 | 270.0535 | 0.0018438 | 0.0039175 | 0.0069021 | 0.011888 | 0.019272 | 0.029656 | 0.043109 | 0.058031 | 0.071906 | 0.082175 | 0 | 0 | 0 | 0 | 0 | 0 | 0 | 0 | 0 | 0 | 0.26704 | 0.30406 | 0.44304 | 0.7493 | 1.1235 | 1.5995 | 2.0978 | 2.3559 | 2.2176 | 1.6617 | 8.3011 | 2.4636 | 2.805 | 4.0872 | 6.9126 | 10.3645 | 14.7562 | 19.3528 | 21.7345 | 20.4587 | 15.3303 | 76.5814 | 0.48386 | 0.55093 | 0.80276 | 1.3577 | 2.0357 | 2.8982 | 3.801 | 4.2688 | 4.0182 | 3.011 | 15.0412 | -5.1353 | -5.8472 | -8.5199 | -14.4095 | -21.6049 | -30.7595 | -40.3412 | -45.3059 | -42.6464 | -31.9563 | -159.6353 | 5.6192 | 6.3981 | 9.3227 | 15.7672 | 23.6406 | 33.6577 | 44.1423 | 49.5747 | 46.6647 | 34.9673 | 174.6765
Ach | Hospitals | Space Cooling | Residential-type central air conditioners | TRC | New | NN3315 | Chilled Water System - Variable Speed Drives | Chilled Water System - Variable Speed Drives | NonEquip | 13 | Central chillers inside | 0% | Prescriptive_all | 24.74% | 0 | 0 | 0 | 0 | 0 | 0 | 0 | 0 | 0 | 0 | 0 | 0 | 0 | 0 | 0 | 0 | 0 | 0 | 0 | 0 | 0 | 0 | 0 | 0 | 0 | 0 | 0 | 0 | 0 | 0 | 0 | 0 | 0 | 0 | 0 | 0 | 0 | 0 | 0 | 0 | 0 | 0 | 0 | 0 | 0 | 0 | 0 | 0 | 0 | 0 | 0 | 0 | 0 | 0 | 0 | 0 | 0 | 0 | 0 | 0 | 0 | 0 | 0 | 0 | 0 | 0 | 0 | 0 | 0 | 0 | 0 | 0 | 0 | 0 | 0 | 0 | 0 | 0 | 0 | 0 | 0 | 0 | 0 | 0 | 0 | 0 | 0 | 0 | 0 | 0 | 0 | 0 | 0 | 0 | 0
Ach | Hospitals | Space Cooling | Residential-type central air conditioners | TRC | New | NN3211 | Ceiling Insulation(R2 to R38) | Ceiling Insulation(R2 to R38) | NonEquip | 20 |  | 0% | Prescriptive_ceiling | 2.096% | 0 | 0 | 0 | 0 | 0 | 0 | 0 | 0 | 0 | 0 | 0 | 0 | 0 | 0 | 0 | 0 | 0 | 0 | 0 | 0 | 0 | 0 | 0 | 0 | 0 | 0 | 0 | 0 | 0 | 0 | 0 | 0 | 0 | 0 | 0 | 0 | 0 | 0 | 0 | 0 | 0 | 0 | 0 | 0 | 0 | 0 | 0 | 0 | 0 | 0 | 0 | 0 | 0 | 0 | 0 | 0 | 0 | 0 | 0 | 0 | 0 | 0 | 0 | 0 | 0 | 0 | 0 | 0 | 0 | 0 | 0 | 0 | 0 | 0 | 0 | 0 | 0 | 0 | 0 | 0 | 0 | 0 | 0 | 0 | 0 | 0 | 0 | 0 | 0 | 0 | 0 | 0 | 0 | 0 | 0
Ach | Hospitals | Space Cooling | Residential-type central air conditioners | TRC | Existing | NE4212 | Wall Insulation | Wall Insulation | NonEquip | 20 |  | 0% | Prescriptive_all_existing | 10.6% | 0 | 0 | 0 | 0 | 0 | 0 | 0 | 0 | 0 | 0 | 0 | 0 | 0 | 0 | 0 | 0 | 0 | 0 | 0 | 0 | 0 | 0 | 0 | 0 | 0 | 0 | 0 | 0 | 0 | 0 | 0 | 0 | 0 | 0 | 0 | 0 | 0 | 0 | 0 | 0 | 0 | 0 | 0 | 0 | 0 | 0 | 0 | 0 | 0 | 0 | 0 | 0 | 0 | 0 | 0 | 0 | 0 | 0 | 0 | 0 | 0 | 0 | 0 | 0 | 0 | 0 | 0 | 0 | 0 | 0 | 0 | 0 | 0 | 0 | 0 | 0 | 0 | 0 | 0 | 0 | 0 | 0 | 0 | 0 | 0 | 0 | 0 | 0 | 0 | 0 | 0 | 0 | 0 | 0 | 0
Ach | Hospitals | Space Cooling | Residential-type central air conditioners | TRC | Existing | NE4134 | Smart Thermostat | Smart Thermostat | NonEquip | 11 |  | 31.48% | Prescriptive_all_existing | 10% | 4.8395 | 7.6969 | 12.3418 | 19.1937 | 28.8211 | 40.8707 | 53.1015 | 60.5689 | 57.6264 | 43.6312 | 4.8395 | 12.5364 | 24.8782 | 44.0718 | 72.8929 | 113.7636 | 166.8651 | 227.4341 | 285.0605 | 328.6917 | 0.00040451 | 0.0010479 | 0.0020795 | 0.0036838 | 0.0060929 | 0.0095091 | 0.013948 | 0.01901 | 0.023827 | 0.027474 | 0 | 0 | 0 | 0 | 0 | 0 | 0 | 0 | 0 | 0 | 0.21327 | 0.34341 | 0.55748 | 0.87772 | 1.3343 | 1.9156 | 2.5198 | 2.9098 | 2.8027 | 2.1484 | 10.0479 | 0.073996 | 0.11915 | 0.19342 | 0.30453 | 0.46295 | 0.66464 | 0.87424 | 1.0095 | 0.97241 | 0.74538 | 3.4861 | 1.9823 | 3.1918 | 5.1815 | 8.1581 | 12.402 | 17.8052 | 23.4203 | 27.0451 | 26.0503 | 19.9683 | 93.3908 | -1.3709 | -2.2074 | -3.5833 | -5.6418 | -8.5768 | -12.3134 | -16.1966 | -18.7033 | -18.0154 | -13.8093 | -64.5855 | 3.3532 | 5.3992 | 8.7648 | 13.7999 | 20.9788 | 30.1185 | 39.617 | 45.7484 | 44.0656 | 33.7775 | 157.9763
Ach | Hospitals | Space Cooling | Residential-type central air conditioners | TRC | Existing | NE4030 | Programmable Thermostat | Programmable Thermostat | NonEquip | 11 |  | 0% | Prescriptive_all_existing | 3.6% | 0 | 0 | 0 | 0 | 0 | 0 | 0 | 0 | 0 | 0 | 0 | 0 | 0 | 0 | 0 | 0 | 0 | 0 | 0 | 0 | 0 | 0 | 0 | 0 | 0 | 0 | 0 | 0 | 0 | 0 | 0 | 0 | 0 | 0 | 0 | 0 | 0 | 0 | 0 | 0 | 0 | 0 | 0 | 0 | 0 | 0 | 0 | 0 | 0 | 0 | 0 | 0 | 0 | 0 | 0 | 0 | 0 | 0 | 0 | 0 | 0 | 0 | 0 | 0 | 0 | 0 | 0 | 0 | 0 | 0 | 0 | 0 | 0 | 0 | 0 | 0 | 0 | 0 | 0 | 0 | 0 | 0 | 0 | 0 | 0 | 0 | 0 | 0 | 0 | 0 | 0 | 0 | 0 | 0 | 0
Ach | Hospitals | Space Cooling | Residential-type central air conditioners | TRC | Existing | NE3900 | HVAC tune-up_RTU | HVAC tune-up_RTU | NonEquip | 5 | Packaged air conditioning units (RTUs) | 0% | Prescriptive_package HP_existing | 5% | 0 | 0 | 0 | 0 | 0 | 0 | 0 | 0 | 0 | 0 | 0 | 0 | 0 | 0 | 0 | 0 | 0 | 0 | 0 | 0 | 0 | 0 | 0 | 0 | 0 | 0 | 0 | 0 | 0 | 0 | 0 | 0 | 0 | 0 | 0 | 0 | 0 | 0 | 0 | 0 | 0 | 0 | 0 | 0 | 0 | 0 | 0 | 0 | 0 | 0 | 0 | 0 | 0 | 0 | 0 | 0 | 0 | 0 | 0 | 0 | 0 | 0 | 0 | 0 | 0 | 0 | 0 | 0 | 0 | 0 | 0 | 0 | 0 | 0 | 0 | 0 | 0 | 0 | 0 | 0 | 0 | 0 | 0 | 0 | 0 | 0 | 0 | 0 | 0 | 0 | 0 | 0 | 0 | 0 | 0
Ach | Hospitals | Space Cooling | Residential-type central air conditioners | TRC | Existing | NE3406 | Dedicated Outdoor Air System on VRF unit | Dedicated Outdoor Air System on VRF unit | NonEquip | 15 | Residential-type central air conditioners | 58.91% | Prescriptive_all_existing | 17.5% | 20.4718 | 32.5561 | 52.195 | 81.1541 | 121.8225 | 172.6884 | 224.2826 | 255.7683 | 243.3727 | 184.352 | 20.4718 | 53.028 | 105.223 | 186.3772 | 308.1997 | 480.8881 | 705.1707 | 960.9389 | 1204.3116 | 1388.6636 | 0.0062294 | 0.016136 | 0.032018 | 0.056713 | 0.093783 | 0.14633 | 0.21458 | 0.29241 | 0.36646 | 0.42256 | 0 | 0 | 0 | 0 | 0 | 0 | 0 | 0 | 0 | 0 | 0.90219 | 1.4525 | 2.3576 | 3.7112 | 5.64 | 8.0941 | 10.6427 | 12.2872 | 11.8367 | 9.0774 | 42.4523 | 8.3231 | 13.4003 | 21.7502 | 34.2371 | 52.0315 | 74.6713 | 98.1835 | 113.3553 | 109.1991 | 83.7427 | 391.6413 | 1.6347 | 2.6319 | 4.2719 | 6.7244 | 10.2194 | 14.666 | 19.284 | 22.2638 | 21.4475 | 16.4477 | 76.9213 | -17.3497 | -27.9332 | -45.3387 | -71.3679 | -108.4605 | -155.6537 | -204.6651 | -236.291 | -227.6274 | -174.5632 | -816.3831 | 18.9845 | 30.5651 | 49.6106 | 78.0923 | 118.6799 | 170.3197 | 223.9491 | 258.5549 | 249.0749 | 191.0109 | 893.3044
Ach | Hospitals | Space Cooling | Residential-type central air conditioners | TRC | Existing | NE3302 | Chilled Water System - Variable Speed Drives | Chilled Water System - Variable Speed Drives | NonEquip | 13 | Central chillers inside | 0% | Prescriptive_all_existing | 24.74% | 0 | 0 | 0 | 0 | 0 | 0 | 0 | 0 | 0 | 0 | 0 | 0 | 0 | 0 | 0 | 0 | 0 | 0 | 0 | 0 | 0 | 0 | 0 | 0 | 0 | 0 | 0 | 0 | 0 | 0 | 0 | 0 | 0 | 0 | 0 | 0 | 0 | 0 | 0 | 0 | 0 | 0 | 0 | 0 | 0 | 0 | 0 | 0 | 0 | 0 | 0 | 0 | 0 | 0 | 0 | 0 | 0 | 0 | 0 | 0 | 0 | 0 | 0 | 0 | 0 | 0 | 0 | 0 | 0 | 0 | 0 | 0 | 0 | 0 | 0 | 0 | 0 | 0 | 0 | 0 | 0 | 0 | 0 | 0 | 0 | 0 | 0 | 0 | 0 | 0 | 0 | 0 | 0 | 0 | 0
Ach | Hospitals | Space Cooling | Residential-type central air conditioners | TRC | Existing | NE3198 | Ceiling Insulation(R2 to R38) | Ceiling Insulation(R2 to R38) | NonEquip | 20 |  | 0% | Prescriptive_ceiling_existing | 2.096% | 0 | 0 | 0 | 0 | 0 | 0 | 0 | 0 | 0 | 0 | 0 | 0 | 0 | 0 | 0 | 0 | 0 | 0 | 0 | 0 | 0 | 0 | 0 | 0 | 0 | 0 | 0 | 0 | 0 | 0 | 0 | 0 | 0 | 0 | 0 | 0 | 0 | 0 | 0 | 0 | 0 | 0 | 0 | 0 | 0 | 0 | 0 | 0 | 0 | 0 | 0 | 0 | 0 | 0 | 0 | 0 | 0 | 0 | 0 | 0 | 0 | 0 | 0 | 0 | 0 | 0 | 0 | 0 | 0 | 0 | 0 | 0 | 0 | 0 | 0 | 0 | 0 | 0 | 0 | 0 | 0 | 0 | 0 | 0 | 0 | 0 | 0 | 0 | 0 | 0 | 0 | 0 | 0 | 0 | 0
Ach | Hospitals | Space Cooling | Residential-type central air conditioners | TRC | Turnover | ET1371 | Variable Refrigerant Flow (VRF) HVAC Systems | Variable Refrigerant Flow (VRF) HVAC Systems | Equip | 15 | Residential-type central air conditioners | 49.09% | Prescriptive_package HP | 36.88% | 10.0989 | 14.9539 | 24.6281 | 39.8352 | 63.8402 | 100.5258 | 153.7682 | 224.7848 | 306.0087 | 373.8357 | 10.0989 | 25.0528 | 49.681 | 89.5162 | 153.3563 | 253.8822 | 407.6503 | 632.4352 | 938.4439 | 1312.2796 | 0.003073 | 0.0076234 | 0.015117 | 0.027239 | 0.046665 | 0.077254 | 0.12404 | 0.19244 | 0.28556 | 0.39932 | 0 | 0 | 0 | 0 | 0 | 0 | 0 | 0 | 0 | 0 | 0.44506 | 0.66719 | 1.1124 | 1.8217 | 2.9556 | 4.7117 | 7.2966 | 10.7988 | 14.8831 | 18.4074 | 38.1999 | 3.9863 | 5.9759 | 9.9639 | 16.3161 | 26.4725 | 42.2018 | 65.354 | 96.7219 | 133.3041 | 164.8704 | 342.1466 | 0.92601 | 1.3882 | 2.3146 | 3.7902 | 6.1496 | 9.8035 | 15.1817 | 22.4685 | 30.9666 | 38.2994 | 79.4807 | -8.4391 | -12.6512 | -21.0941 | -34.542 | -56.0437 | -89.3435 | -138.3578 | -204.7654 | -282.2119 | -349.0394 | -724.3425 | 9.3651 | 14.0394 | 23.4087 | 38.3323 | 62.1933 | 99.147 | 153.5396 | 227.2338 | 313.1785 | 387.3388 | 803.8232
Ach | Hospitals | Space Cooling | Residential-type central air conditioners | TRC | New | EN1397 | Variable Refrigerant Flow (VRF) HVAC Systems | Variable Refrigerant Flow (VRF) HVAC Systems | Equip | 15 | Residential-type central air conditioners | 49.09% | Prescriptive_package HP | 36.88% | 3.5957 | 4.113 | 6.1036 | 10.7035 | 17.1132 | 27.1772 | 42.4515 | 62.2554 | 85.8214 | 105.5594 | 3.5957 | 7.7087 | 13.8123 | 24.5158 | 41.6291 | 68.8063 | 111.2578 | 173.5132 | 259.3346 | 364.894 | 0.0010941 | 0.0023457 | 0.004203 | 0.00746 | 0.012667 | 0.020937 | 0.033855 | 0.052799 | 0.078913 | 0.11103 | 0 | 0 | 0 | 0 | 0 | 0 | 0 | 0 | 0 | 0 | 0.15846 | 0.18351 | 0.2757 | 0.48947 | 0.79229 | 1.2738 | 2.0144 | 2.9908 | 4.174 | 5.1977 | 10.6111 | 1.4193 | 1.6436 | 2.4693 | 4.3841 | 7.0963 | 11.4093 | 18.0426 | 26.7877 | 37.3857 | 46.5542 | 95.0405 | 0.3297 | 0.38182 | 0.57363 | 1.0184 | 1.6485 | 2.6504 | 4.1913 | 6.2228 | 8.6847 | 10.8145 | 22.0779 | -3.0047 | -3.4797 | -5.2277 | -9.2813 | -15.0233 | -24.1541 | -38.1971 | -56.7109 | -79.1475 | -98.5577 | -201.2058 | 3.3344 | 3.8615 | 5.8014 | 10.2997 | 16.6718 | 26.8045 | 42.3884 | 62.9337 | 87.8322 | 109.3722 | 223.2837
Ach | Hospitals | Space Heating | Residential/split system heat pump | TRC | New | NN4173 | Smart Thermostat | Smart Thermostat | NonEquip | 11 |  | 31.48% | Prescriptive_all | 10% | 1.9906 | 2.2497 | 3.2608 | 5.5035 | 8.2726 | 11.8797 | 15.8213 | 18.1422 | 17.4422 | 13.2158 | 1.9906 | 4.2403 | 7.501 | 13.0045 | 21.2772 | 33.1568 | 48.9782 | 67.1204 | 84.5626 | 97.7784 | 0 | 0 | 0 | 0 | 0 | 0 | 0 | 0 | 0 | 0 | 4.9155e-05 | 0.00010471 | 0.00018523 | 0.00032113 | 0.00052542 | 0.00081877 | 0.0012095 | 0.0016575 | 0.0020882 | 0.0024145 | 0.087724 | 0.10037 | 0.14729 | 0.25167 | 0.383 | 0.55681 | 0.75076 | 0.87156 | 0.84832 | 0.65074 | 2.9873 | 0.030436 | 0.034825 | 0.051102 | 0.087319 | 0.13288 | 0.19319 | 0.26048 | 0.30239 | 0.29433 | 0.22577 | 1.0364 | 0.81536 | 0.93293 | 1.369 | 2.3392 | 3.5598 | 5.1753 | 6.978 | 8.1008 | 7.8848 | 6.0483 | 27.7655 | -0.56387 | -0.64518 | -0.94674 | -1.6177 | -2.4618 | -3.5791 | -4.8257 | -5.6022 | -5.4528 | -4.1828 | -19.2016 | 1.3792 | 1.5781 | 2.3157 | 3.9569 | 6.0216 | 8.7544 | 11.8037 | 13.703 | 13.3377 | 10.2311 | 46.9671
Ach | Hospitals | Space Heating | Residential/split system heat pump | TRC | New | NN4069 | Programmable Thermostat | Programmable Thermostat | NonEquip | 11 |  | 0% | Prescriptive_all | 3.6% | 0 | 0 | 0 | 0 | 0 | 0 | 0 | 0 | 0 | 0 | 0 | 0 | 0 | 0 | 0 | 0 | 0 | 0 | 0 | 0 | 0 | 0 | 0 | 0 | 0 | 0 | 0 | 0 | 0 | 0 | 0 | 0 | 0 | 0 | 0 | 0 | 0 | 0 | 0 | 0 | 0 | 0 | 0 | 0 | 0 | 0 | 0 | 0 | 0 | 0 | 0 | 0 | 0 | 0 | 0 | 0 | 0 | 0 | 0 | 0 | 0 | 0 | 0 | 0 | 0 | 0 | 0 | 0 | 0 | 0 | 0 | 0 | 0 | 0 | 0 | 0 | 0 | 0 | 0 | 0 | 0 | 0 | 0 | 0 | 0 | 0 | 0 | 0 | 0 | 0 | 0 | 0 | 0 | 0 | 0
Ach | Hospitals | Space Heating | Residential/split system heat pump | TRC | New | NN3575 | ECM Motors on Furnaces | ECM Motors on Furnaces | NonEquip | 15 | Forced air furnace | 0% | Prescriptive_ECM | 1.706% | 0 | 0 | 0 | 0 | 0 | 0 | 0 | 0 | 0 | 0 | 0 | 0 | 0 | 0 | 0 | 0 | 0 | 0 | 0 | 0 | 0 | 0 | 0 | 0 | 0 | 0 | 0 | 0 | 0 | 0 | 0 | 0 | 0 | 0 | 0 | 0 | 0 | 0 | 0 | 0 | 0 | 0 | 0 | 0 | 0 | 0 | 0 | 0 | 0 | 0 | 0 | 0 | 0 | 0 | 0 | 0 | 0 | 0 | 0 | 0 | 0 | 0 | 0 | 0 | 0 | 0 | 0 | 0 | 0 | 0 | 0 | 0 | 0 | 0 | 0 | 0 | 0 | 0 | 0 | 0 | 0 | 0 | 0 | 0 | 0 | 0 | 0 | 0 | 0 | 0 | 0 | 0 | 0 | 0 | 0
Ach | Hospitals | Space Heating | Residential/split system heat pump | TRC | New | NN3393 | Dedicated Outdoor Air System on VRF unit | Dedicated Outdoor Air System on VRF unit | NonEquip | 15 | Residential/split system heat pump | 58.91% | Prescriptive_all | 10% | 4.7865 | 5.3919 | 7.7745 | 13.0161 | 19.3298 | 27.2806 | 35.5069 | 39.625 | 37.096 | 27.622 | 4.7865 | 10.1784 | 17.9529 | 30.969 | 50.2988 | 77.5794 | 113.0863 | 152.7113 | 189.8073 | 217.4293 | 0 | 0 | 0 | 0 | 0 | 0 | 0 | 0 | 0 | 0 | 0.0014721 | 0.0031305 | 0.0055216 | 0.0095248 | 0.01547 | 0.02386 | 0.034781 | 0.046968 | 0.058377 | 0.066872 | 0.21094 | 0.24057 | 0.35117 | 0.59522 | 0.89491 | 1.2787 | 1.6849 | 1.9036 | 1.8042 | 1.3601 | 6.6757 | 1.946 | 2.2193 | 3.2397 | 5.4912 | 8.2559 | 11.7963 | 15.5437 | 17.5616 | 16.6446 | 12.5474 | 61.5861 | 0.38222 | 0.43589 | 0.6363 | 1.0785 | 1.6215 | 2.3169 | 3.0529 | 3.4492 | 3.2691 | 2.4644 | 12.096 | -4.0566 | -4.6262 | -6.7532 | -11.4465 | -17.2096 | -24.5895 | -32.4012 | -36.6075 | -34.696 | -26.1553 | -128.3773 | 4.4388 | 5.0621 | 7.3895 | 12.525 | 18.8311 | 26.9064 | 35.4541 | 40.0567 | 37.9652 | 28.6197 | 140.4733
Ach | Hospitals | Space Heating | Residential/split system heat pump | TRC | New | NN3185 | Ceiling Insulation(R2 to R38) | Ceiling Insulation(R2 to R38) | NonEquip | 20 |  | 0% | Prescriptive_ceiling | 2.248% | 0 | 0 | 0 | 0 | 0 | 0 | 0 | 0 | 0 | 0 | 0 | 0 | 0 | 0 | 0 | 0 | 0 | 0 | 0 | 0 | 0 | 0 | 0 | 0 | 0 | 0 | 0 | 0 | 0 | 0 | 0 | 0 | 0 | 0 | 0 | 0 | 0 | 0 | 0 | 0 | 0 | 0 | 0 | 0 | 0 | 0 | 0 | 0 | 0 | 0 | 0 | 0 | 0 | 0 | 0 | 0 | 0 | 0 | 0 | 0 | 0 | 0 | 0 | 0 | 0 | 0 | 0 | 0 | 0 | 0 | 0 | 0 | 0 | 0 | 0 | 0 | 0 | 0 | 0 | 0 | 0 | 0 | 0 | 0 | 0 | 0 | 0 | 0 | 0 | 0 | 0 | 0 | 0 | 0 | 0
Ach | Hospitals | Space Heating | Residential/split system heat pump | TRC | Existing | NE4238 | Wall Insulation | Wall Insulation | NonEquip | 20 |  | 0% | Prescriptive_all_existing | 1.832% | 0 | 0 | 0 | 0 | 0 | 0 | 0 | 0 | 0 | 0 | 0 | 0 | 0 | 0 | 0 | 0 | 0 | 0 | 0 | 0 | 0 | 0 | 0 | 0 | 0 | 0 | 0 | 0 | 0 | 0 | 0 | 0 | 0 | 0 | 0 | 0 | 0 | 0 | 0 | 0 | 0 | 0 | 0 | 0 | 0 | 0 | 0 | 0 | 0 | 0 | 0 | 0 | 0 | 0 | 0 | 0 | 0 | 0 | 0 | 0 | 0 | 0 | 0 | 0 | 0 | 0 | 0 | 0 | 0 | 0 | 0 | 0 | 0 | 0 | 0 | 0 | 0 | 0 | 0 | 0 | 0 | 0 | 0 | 0 | 0 | 0 | 0 | 0 | 0 | 0 | 0 | 0 | 0 | 0 | 0
Ach | Hospitals | Space Heating | Residential/split system heat pump | TRC | Existing | NE4160 | Smart Thermostat | Smart Thermostat | NonEquip | 11 |  | 31.48% | Prescriptive_all_existing | 10% | 6.7003 | 6.6743 | 6.814 | 6.9059 | 7.0069 | 7.1101 | 7.2205 | 7.3349 | 7.4548 | 7.5771 | 6.7003 | 13.3746 | 20.1886 | 27.0945 | 34.1014 | 41.2115 | 48.432 | 55.7669 | 63.2217 | 70.7988 | 0 | 0 | 0 | 0 | 0 | 0 | 0 | 0 | 0 | 0 | 0.00016546 | 0.00033027 | 0.00049854 | 0.00066907 | 0.0008421 | 0.0010177 | 0.001196 | 0.0013771 | 0.0015612 | 0.0017483 | 0.29528 | 0.29778 | 0.30779 | 0.3158 | 0.3244 | 0.33326 | 0.34263 | 0.35237 | 0.36257 | 0.37309 | 2.3431 | 0.10245 | 0.10332 | 0.10679 | 0.10957 | 0.11255 | 0.11562 | 0.11888 | 0.12226 | 0.1258 | 0.12945 | 0.81295 | 2.7445 | 2.7678 | 2.8607 | 2.9353 | 3.0152 | 3.0975 | 3.1846 | 3.2751 | 3.37 | 3.4677 | 21.7783 | -1.898 | -1.9141 | -1.9784 | -2.0299 | -2.0852 | -2.1421 | -2.2023 | -2.265 | -2.3305 | -2.3982 | -15.061 | 4.6426 | 4.6819 | 4.8391 | 4.9652 | 5.1003 | 5.2396 | 5.3869 | 5.5401 | 5.7005 | 5.8659 | 36.8393
Ach | Hospitals | Space Heating | Residential/split system heat pump | TRC | Existing | NE4056 | Programmable Thermostat | Programmable Thermostat | NonEquip | 11 |  | 0% | Prescriptive_all_existing | 3.6% | 0 | 0 | 0 | 0 | 0 | 0 | 0 | 0 | 0 | 0 | 0 | 0 | 0 | 0 | 0 | 0 | 0 | 0 | 0 | 0 | 0 | 0 | 0 | 0 | 0 | 0 | 0 | 0 | 0 | 0 | 0 | 0 | 0 | 0 | 0 | 0 | 0 | 0 | 0 | 0 | 0 | 0 | 0 | 0 | 0 | 0 | 0 | 0 | 0 | 0 | 0 | 0 | 0 | 0 | 0 | 0 | 0 | 0 | 0 | 0 | 0 | 0 | 0 | 0 | 0 | 0 | 0 | 0 | 0 | 0 | 0 | 0 | 0 | 0 | 0 | 0 | 0 | 0 | 0 | 0 | 0 | 0 | 0 | 0 | 0 | 0 | 0 | 0 | 0 | 0 | 0 | 0 | 0 | 0 | 0
Ach | Hospitals | Space Heating | Residential/split system heat pump | TRC | Existing | NE3562 | ECM Motors on Furnaces | ECM Motors on Furnaces | NonEquip | 15 | Forced air furnace | 0% | Prescriptive_ECM_existing | 1.706% | 0 | 0 | 0 | 0 | 0 | 0 | 0 | 0 | 0 | 0 | 0 | 0 | 0 | 0 | 0 | 0 | 0 | 0 | 0 | 0 | 0 | 0 | 0 | 0 | 0 | 0 | 0 | 0 | 0 | 0 | 0 | 0 | 0 | 0 | 0 | 0 | 0 | 0 | 0 | 0 | 0 | 0 | 0 | 0 | 0 | 0 | 0 | 0 | 0 | 0 | 0 | 0 | 0 | 0 | 0 | 0 | 0 | 0 | 0 | 0 | 0 | 0 | 0 | 0 | 0 | 0 | 0 | 0 | 0 | 0 | 0 | 0 | 0 | 0 | 0 | 0 | 0 | 0 | 0 | 0 | 0 | 0 | 0 | 0 | 0 | 0 | 0 | 0 | 0 | 0 | 0 | 0 | 0 | 0 | 0
Ach | Hospitals | Space Heating | Residential/split system heat pump | TRC | Existing | NE3380 | Dedicated Outdoor Air System on VRF unit | Dedicated Outdoor Air System on VRF unit | NonEquip | 15 | Residential/split system heat pump | 58.91% | Prescriptive_all_existing | 10% | 16.1964 | 25.7041 | 41.216 | 64.0981 | 96.2493 | 136.4895 | 177.3349 | 202.2727 | 192.4459 | 145.7084 | 16.1964 | 41.9005 | 83.1165 | 147.2147 | 243.464 | 379.9534 | 557.2884 | 759.561 | 952.0069 | 1097.7154 | 0 | 0 | 0 | 0 | 0 | 0 | 0 | 0 | 0 | 0 | 0.0049814 | 0.012887 | 0.025563 | 0.045277 | 0.07488 | 0.11686 | 0.1714 | 0.23361 | 0.2928 | 0.33761 | 0.71378 | 1.1468 | 1.8617 | 2.9312 | 4.456 | 6.3974 | 8.4149 | 9.7173 | 9.3598 | 7.1746 | 33.5567 | 6.5849 | 10.58 | 17.1751 | 27.0416 | 41.1089 | 59.0187 | 77.6314 | 89.6463 | 86.3487 | 66.1887 | 309.5756 | 1.2933 | 2.078 | 3.3733 | 5.3112 | 8.0741 | 11.5917 | 15.2474 | 17.6072 | 16.9595 | 13 | 60.803 | -13.7263 | -22.0542 | -35.8019 | -56.3686 | -85.6923 | -123.0256 | -161.8239 | -186.8692 | -179.9954 | -137.9715 | -645.3157 | 15.0196 | 24.1322 | 39.1752 | 61.6798 | 93.7664 | 134.6173 | 177.0713 | 204.4764 | 196.9549 | 150.9715 | 706.1186
Ach | Hospitals | Space Heating | Residential/split system heat pump | TRC | Existing | NE3172 | Ceiling Insulation(R2 to R38) | Ceiling Insulation(R2 to R38) | NonEquip | 20 |  | 0% | Prescriptive_ceiling_existing | 2.481% | 0 | 0 | 0 | 0 | 0 | 0 | 0 | 0 | 0 | 0 | 0 | 0 | 0 | 0 | 0 | 0 | 0 | 0 | 0 | 0 | 0 | 0 | 0 | 0 | 0 | 0 | 0 | 0 | 0 | 0 | 0 | 0 | 0 | 0 | 0 | 0 | 0 | 0 | 0 | 0 | 0 | 0 | 0 | 0 | 0 | 0 | 0 | 0 | 0 | 0 | 0 | 0 | 0 | 0 | 0 | 0 | 0 | 0 | 0 | 0 | 0 | 0 | 0 | 0 | 0 | 0 | 0 | 0 | 0 | 0 | 0 | 0 | 0 | 0 | 0 | 0 | 0 | 0 | 0 | 0 | 0 | 0 | 0 | 0 | 0 | 0 | 0 | 0 | 0 | 0 | 0 | 0 | 0 | 0 | 0
Ach | Hospitals | Space Heating | Residential/split system heat pump | TRC | Turnover | ET1410 | Variable Refrigerant Flow (VRF) HVAC Systems | Variable Refrigerant Flow (VRF) HVAC Systems | Equip | 15 | Residential/split system heat pump | 49.09% | Prescriptive_package HP | 31.25% | 11.4543 | 16.9816 | 28.0016 | 45.3468 | 72.7617 | 114.7135 | 175.6839 | 257.135 | 350.4746 | 428.6788 | 11.4543 | 28.4359 | 56.4375 | 101.7843 | 174.546 | 289.2595 | 464.9434 | 722.0784 | 1072.553 | 1501.2318 | 0 | 0 | 0 | 0 | 0 | 0 | 0 | 0 | 0 | 0 | 0.0035229 | 0.0087457 | 0.017358 | 0.031305 | 0.053683 | 0.088964 | 0.143 | 0.22208 | 0.32987 | 0.46172 | 0.50479 | 0.75766 | 1.2648 | 2.0737 | 3.3686 | 5.3767 | 8.3366 | 12.3529 | 17.0458 | 21.1079 | 43.6889 | 4.5213 | 6.7861 | 11.3287 | 18.5736 | 30.172 | 48.158 | 74.6685 | 110.6417 | 152.6744 | 189.0575 | 391.3098 | 1.0503 | 1.5764 | 2.6317 | 4.3146 | 7.009 | 11.1871 | 17.3455 | 25.7021 | 35.4663 | 43.9181 | 90.9013 | -9.5718 | -14.3666 | -23.9835 | -39.3213 | -63.8757 | -101.953 | -158.0772 | -234.2344 | -323.2199 | -400.2449 | -828.4237 | 10.6221 | 15.943 | 26.6151 | 43.636 | 70.8846 | 113.1401 | 175.4227 | 259.9365 | 358.6862 | 444.1629 | 919.325
Ach | Hospitals | Space Heating | Residential/split system heat pump | TRC | New | EN1436 | Variable Refrigerant Flow (VRF) HVAC Systems | Variable Refrigerant Flow (VRF) HVAC Systems | Equip | 15 | Residential/split system heat pump | 49.09% | Prescriptive_package HP | 31.25% | 4.2098 | 4.8214 | 7.1635 | 12.5775 | 20.134 | 32.0133 | 50.0665 | 73.5122 | 101.4628 | 124.95 | 4.2098 | 9.0312 | 16.1947 | 28.7722 | 48.9062 | 80.9195 | 130.986 | 204.4982 | 305.961 | 430.911 | 0 | 0 | 0 | 0 | 0 | 0 | 0 | 0 | 0 | 0 | 0.0012948 | 0.0027776 | 0.0049808 | 0.0088492 | 0.015042 | 0.024888 | 0.040286 | 0.062895 | 0.094101 | 0.13253 | 0.18553 | 0.21511 | 0.32357 | 0.57517 | 0.93214 | 1.5005 | 2.3758 | 3.5316 | 4.9348 | 6.1525 | 12.5275 | 1.6617 | 1.9267 | 2.8982 | 5.1516 | 8.3489 | 13.4395 | 21.2791 | 31.6313 | 44.1994 | 55.1059 | 112.2059 | 0.38602 | 0.44757 | 0.67324 | 1.1967 | 1.9395 | 3.122 | 4.9431 | 7.348 | 10.2675 | 12.8011 | 26.0654 | -3.518 | -4.0789 | -6.1355 | -10.9063 | -17.6751 | -28.4522 | -45.0489 | -66.9651 | -93.5725 | -116.6622 | -237.5458 | 3.904 | 4.5265 | 6.8088 | 12.103 | 19.6146 | 31.5742 | 49.9921 | 74.3131 | 103.84 | 129.4633 | 263.6112
Ach | Hospitals | Refrigeration | Residential style | TRC | New | NN4849 | PSC to ECM Evaporator Fan Motor (Walk-In, Refrigerator) | PSC to ECM Evaporator Fan Motor (Walk-In, Refrigerator) | NonEquip | 15 | Walk-in cooler | 0% | Prescriptive_ECM | 37.5% | 0 | 0 | 0 | 0 | 0 | 0 | 0 | 0 | 0 | 0 | 0 | 0 | 0 | 0 | 0 | 0 | 0 | 0 | 0 | 0 | 0 | 0 | 0 | 0 | 0 | 0 | 0 | 0 | 0 | 0 | 0 | 0 | 0 | 0 | 0 | 0 | 0 | 0 | 0 | 0 | 0 | 0 | 0 | 0 | 0 | 0 | 0 | 0 | 0 | 0 | 0 | 0 | 0 | 0 | 0 | 0 | 0 | 0 | 0 | 0 | 0 | 0 | 0 | 0 | 0 | 0 | 0 | 0 | 0 | 0 | 0 | 0 | 0 | 0 | 0 | 0 | 0 | 0 | 0 | 0 | 0 | 0 | 0 | 0 | 0 | 0 | 0 | 0 | 0 | 0 | 0 | 0 | 0 | 0 | 0
Ach | Hospitals | Refrigeration | Residential style | TRC | New | NN4823 | PSC to ECM Evaporator Fan Motor (Reach-In) | PSC to ECM Evaporator Fan Motor (Reach-In) | NonEquip | 15 | Display cases | 0% | Prescriptive_ECM | 37.5% | 0 | 0 | 0 | 0 | 0 | 0 | 0 | 0 | 0 | 0 | 0 | 0 | 0 | 0 | 0 | 0 | 0 | 0 | 0 | 0 | 0 | 0 | 0 | 0 | 0 | 0 | 0 | 0 | 0 | 0 | 0 | 0 | 0 | 0 | 0 | 0 | 0 | 0 | 0 | 0 | 0 | 0 | 0 | 0 | 0 | 0 | 0 | 0 | 0 | 0 | 0 | 0 | 0 | 0 | 0 | 0 | 0 | 0 | 0 | 0 | 0 | 0 | 0 | 0 | 0 | 0 | 0 | 0 | 0 | 0 | 0 | 0 | 0 | 0 | 0 | 0 | 0 | 0 | 0 | 0 | 0 | 0 | 0 | 0 | 0 | 0 | 0 | 0 | 0 | 0 | 0 | 0 | 0 | 0 | 0
Ach | Hospitals | Refrigeration | Residential style | TRC | Existing | NE4836 | PSC to ECM Evaporator Fan Motor (Walk-In, Refrigerator) | PSC to ECM Evaporator Fan Motor (Walk-In, Refrigerator) | NonEquip | 15 | Walk-in cooler | 0% | Prescriptive_ECM_existing | 37.5% | 0 | 0 | 0 | 0 | 0 | 0 | 0 | 0 | 0 | 0 | 0 | 0 | 0 | 0 | 0 | 0 | 0 | 0 | 0 | 0 | 0 | 0 | 0 | 0 | 0 | 0 | 0 | 0 | 0 | 0 | 0 | 0 | 0 | 0 | 0 | 0 | 0 | 0 | 0 | 0 | 0 | 0 | 0 | 0 | 0 | 0 | 0 | 0 | 0 | 0 | 0 | 0 | 0 | 0 | 0 | 0 | 0 | 0 | 0 | 0 | 0 | 0 | 0 | 0 | 0 | 0 | 0 | 0 | 0 | 0 | 0 | 0 | 0 | 0 | 0 | 0 | 0 | 0 | 0 | 0 | 0 | 0 | 0 | 0 | 0 | 0 | 0 | 0 | 0 | 0 | 0 | 0 | 0 | 0 | 0
Ach | Hospitals | Refrigeration | Residential style | TRC | Existing | NE4810 | PSC to ECM Evaporator Fan Motor (Reach-In) | PSC to ECM Evaporator Fan Motor (Reach-In) | NonEquip | 15 | Display cases | 0% | Prescriptive_ECM_existing | 37.5% | 0 | 0 | 0 | 0 | 0 | 0 | 0 | 0 | 0 | 0 | 0 | 0 | 0 | 0 | 0 | 0 | 0 | 0 | 0 | 0 | 0 | 0 | 0 | 0 | 0 | 0 | 0 | 0 | 0 | 0 | 0 | 0 | 0 | 0 | 0 | 0 | 0 | 0 | 0 | 0 | 0 | 0 | 0 | 0 | 0 | 0 | 0 | 0 | 0 | 0 | 0 | 0 | 0 | 0 | 0 | 0 | 0 | 0 | 0 | 0 | 0 | 0 | 0 | 0 | 0 | 0 | 0 | 0 | 0 | 0 | 0 | 0 | 0 | 0 | 0 | 0 | 0 | 0 | 0 | 0 | 0 | 0 | 0 | 0 | 0 | 0 | 0 | 0 | 0 | 0 | 0 | 0 | 0 | 0 | 0
Ach | Hospitals | Miscellaneous | Pool pump | TRC | New | NN4537 | VSD Controlled Compressor | VSD Controlled Compressor | NonEquip | 15 | Others | 0% | Prescriptive_ECM | 20.79% | 0 | 0 | 0 | 0 | 0 | 0 | 0 | 0 | 0 | 0 | 0 | 0 | 0 | 0 | 0 | 0 | 0 | 0 | 0 | 0 | 0 | 0 | 0 | 0 | 0 | 0 | 0 | 0 | 0 | 0 | 0 | 0 | 0 | 0 | 0 | 0 | 0 | 0 | 0 | 0 | 0 | 0 | 0 | 0 | 0 | 0 | 0 | 0 | 0 | 0 | 0 | 0 | 0 | 0 | 0 | 0 | 0 | 0 | 0 | 0 | 0 | 0 | 0 | 0 | 0 | 0 | 0 | 0 | 0 | 0 | 0 | 0 | 0 | 0 | 0 | 0 | 0 | 0 | 0 | 0 | 0 | 0 | 0 | 0 | 0 | 0 | 0 | 0 | 0 | 0 | 0 | 0 | 0 | 0 | 0
Ach | Hospitals | Miscellaneous | Pool pump | TRC | Existing | NE4524 | VSD Controlled Compressor | VSD Controlled Compressor | NonEquip | 15 | Others | 0% | Prescriptive_ECM_existing | 20.79% | 0 | 0 | 0 | 0 | 0 | 0 | 0 | 0 | 0 | 0 | 0 | 0 | 0 | 0 | 0 | 0 | 0 | 0 | 0 | 0 | 0 | 0 | 0 | 0 | 0 | 0 | 0 | 0 | 0 | 0 | 0 | 0 | 0 | 0 | 0 | 0 | 0 | 0 | 0 | 0 | 0 | 0 | 0 | 0 | 0 | 0 | 0 | 0 | 0 | 0 | 0 | 0 | 0 | 0 | 0 | 0 | 0 | 0 | 0 | 0 | 0 | 0 | 0 | 0 | 0 | 0 | 0 | 0 | 0 | 0 | 0 | 0 | 0 | 0 | 0 | 0 | 0 | 0 | 0 | 0 | 0 | 0 | 0 | 0 | 0 | 0 | 0 | 0 | 0 | 0 | 0 | 0 | 0 | 0 | 0
Ach | Hospitals | Miscellaneous | Pool pump | TRC | Turnover | ET2109 | Variable Speed Pool Pump | Variable Speed Pool Pump | Equip | 10 | Pool pump | 0% | Prescriptive_all | 64.36% | 0 | 0 | 0 | 0 | 0 | 0 | 0 | 0 | 0 | 0 | 0 | 0 | 0 | 0 | 0 | 0 | 0 | 0 | 0 | 0 | 0 | 0 | 0 | 0 | 0 | 0 | 0 | 0 | 0 | 0 | 0 | 0 | 0 | 0 | 0 | 0 | 0 | 0 | 0 | 0 | 0 | 0 | 0 | 0 | 0 | 0 | 0 | 0 | 0 | 0 | 0 | 0 | 0 | 0 | 0 | 0 | 0 | 0 | 0 | 0 | 0 | 0 | 0 | 0 | 0 | 0 | 0 | 0 | 0 | 0 | 0 | 0 | 0 | 0 | 0 | 0 | 0 | 0 | 0 | 0 | 0 | 0 | 0 | 0 | 0 | 0 | 0 | 0 | 0 | 0 | 0 | 0 | 0 | 0 | 0
Ach | Hospitals | Miscellaneous | Pool pump | TRC | Turnover | ET1995 | Solar Pool Heater | Solar Pool Heater | Equip | 15 | Pool pump | 0% | Prescriptive_all | 86.11% | 0 | 0 | 0 | 0 | 0 | 0 | 0 | 0 | 0 | 0 | 0 | 0 | 0 | 0 | 0 | 0 | 0 | 0 | 0 | 0 | 0 | 0 | 0 | 0 | 0 | 0 | 0 | 0 | 0 | 0 | 0 | 0 | 0 | 0 | 0 | 0 | 0 | 0 | 0 | 0 | 0 | 0 | 0 | 0 | 0 | 0 | 0 | 0 | 0 | 0 | 0 | 0 | 0 | 0 | 0 | 0 | 0 | 0 | 0 | 0 | 0 | 0 | 0 | 0 | 0 | 0 | 0 | 0 | 0 | 0 | 0 | 0 | 0 | 0 | 0 | 0 | 0 | 0 | 0 | 0 | 0 | 0 | 0 | 0 | 0 | 0 | 0 | 0 | 0 | 0 | 0 | 0 | 0 | 0 | 0
Ach | Hospitals | Miscellaneous | Pool pump | TRC | New | EN2133 | Variable Speed Pool Pump | Variable Speed Pool Pump | Equip | 10 | Pool pump | 0% | Prescriptive_all | 64.36% | 0 | 0 | 0 | 0 | 0 | 0 | 0 | 0 | 0 | 0 | 0 | 0 | 0 | 0 | 0 | 0 | 0 | 0 | 0 | 0 | 0 | 0 | 0 | 0 | 0 | 0 | 0 | 0 | 0 | 0 | 0 | 0 | 0 | 0 | 0 | 0 | 0 | 0 | 0 | 0 | 0 | 0 | 0 | 0 | 0 | 0 | 0 | 0 | 0 | 0 | 0 | 0 | 0 | 0 | 0 | 0 | 0 | 0 | 0 | 0 | 0 | 0 | 0 | 0 | 0 | 0 | 0 | 0 | 0 | 0 | 0 | 0 | 0 | 0 | 0 | 0 | 0 | 0 | 0 | 0 | 0 | 0 | 0 | 0 | 0 | 0 | 0 | 0 | 0 | 0 | 0 | 0 | 0 | 0 | 0
Ach | Hospitals | Miscellaneous | Pool pump | TRC | New | EN2021 | Solar Pool Heater | Solar Pool Heater | Equip | 15 | Pool pump | 0% | Prescriptive_all | 86.11% | 0 | 0 | 0 | 0 | 0 | 0 | 0 | 0 | 0 | 0 | 0 | 0 | 0 | 0 | 0 | 0 | 0 | 0 | 0 | 0 | 0 | 0 | 0 | 0 | 0 | 0 | 0 | 0 | 0 | 0 | 0 | 0 | 0 | 0 | 0 | 0 | 0 | 0 | 0 | 0 | 0 | 0 | 0 | 0 | 0 | 0 | 0 | 0 | 0 | 0 | 0 | 0 | 0 | 0 | 0 | 0 | 0 | 0 | 0 | 0 | 0 | 0 | 0 | 0 | 0 | 0 | 0 | 0 | 0 | 0 | 0 | 0 | 0 | 0 | 0 | 0 | 0 | 0 | 0 | 0 | 0 | 0 | 0 | 0 | 0 | 0 | 0 | 0 | 0 | 0 | 0 | 0 | 0 | 0 | 0
Ach | Hospitals | Space Heating | Packaged central unit | TRC | New | NN4173 | Smart Thermostat | Smart Thermostat | NonEquip | 11 |  | 31.48% | Prescriptive_all | 10% | 0.60767 | 0.68678 | 0.99544 | 1.6801 | 2.5254 | 3.6266 | 4.8299 | 5.5384 | 5.3247 | 4.0345 | 0.60767 | 1.2945 | 2.2899 | 3.97 | 6.4954 | 10.122 | 14.9519 | 20.4903 | 25.815 | 29.8495 | 0 | 0 | 0 | 0 | 0 | 0 | 0 | 0 | 0 | 0 | 1.5006e-05 | 3.1965e-05 | 5.6547e-05 | 9.8035e-05 | 0.0001604 | 0.00024995 | 0.00036922 | 0.00050599 | 0.00063747 | 0.0007371 | 0.02678 | 0.030642 | 0.044964 | 0.07683 | 0.11692 | 0.16998 | 0.22919 | 0.26607 | 0.25897 | 0.19865 | 0.91195 | 0.0092914 | 0.010631 | 0.0156 | 0.026656 | 0.040566 | 0.058975 | 0.079517 | 0.092313 | 0.089851 | 0.068924 | 0.3164 | 0.24891 | 0.2848 | 0.41792 | 0.71411 | 1.0867 | 1.5799 | 2.1302 | 2.473 | 2.4071 | 1.8464 | 8.4762 | -0.17214 | -0.19696 | -0.28902 | -0.49385 | -0.75154 | -1.0926 | -1.4732 | -1.7102 | -1.6646 | -1.2769 | -5.8618 | 0.42105 | 0.48176 | 0.70694 | 1.208 | 1.8383 | 2.6725 | 3.6034 | 4.1832 | 4.0717 | 3.1233 | 14.338
Ach | Hospitals | Space Heating | Packaged central unit | TRC | New | NN4069 | Programmable Thermostat | Programmable Thermostat | NonEquip | 11 |  | 0% | Prescriptive_all | 3.6% | 0 | 0 | 0 | 0 | 0 | 0 | 0 | 0 | 0 | 0 | 0 | 0 | 0 | 0 | 0 | 0 | 0 | 0 | 0 | 0 | 0 | 0 | 0 | 0 | 0 | 0 | 0 | 0 | 0 | 0 | 0 | 0 | 0 | 0 | 0 | 0 | 0 | 0 | 0 | 0 | 0 | 0 | 0 | 0 | 0 | 0 | 0 | 0 | 0 | 0 | 0 | 0 | 0 | 0 | 0 | 0 | 0 | 0 | 0 | 0 | 0 | 0 | 0 | 0 | 0 | 0 | 0 | 0 | 0 | 0 | 0 | 0 | 0 | 0 | 0 | 0 | 0 | 0 | 0 | 0 | 0 | 0 | 0 | 0 | 0 | 0 | 0 | 0 | 0 | 0 | 0 | 0 | 0 | 0 | 0
Ach | Hospitals | Space Heating | Packaged central unit | TRC | New | NN3575 | ECM Motors on Furnaces | ECM Motors on Furnaces | NonEquip | 15 | Forced air furnace | 0% | Prescriptive_ECM | 1.706% | 0 | 0 | 0 | 0 | 0 | 0 | 0 | 0 | 0 | 0 | 0 | 0 | 0 | 0 | 0 | 0 | 0 | 0 | 0 | 0 | 0 | 0 | 0 | 0 | 0 | 0 | 0 | 0 | 0 | 0 | 0 | 0 | 0 | 0 | 0 | 0 | 0 | 0 | 0 | 0 | 0 | 0 | 0 | 0 | 0 | 0 | 0 | 0 | 0 | 0 | 0 | 0 | 0 | 0 | 0 | 0 | 0 | 0 | 0 | 0 | 0 | 0 | 0 | 0 | 0 | 0 | 0 | 0 | 0 | 0 | 0 | 0 | 0 | 0 | 0 | 0 | 0 | 0 | 0 | 0 | 0 | 0 | 0 | 0 | 0 | 0 | 0 | 0 | 0 | 0 | 0 | 0 | 0 | 0 | 0
Ach | Hospitals | Space Heating | Packaged central unit | TRC | New | NN3393 | Dedicated Outdoor Air System on VRF unit | Dedicated Outdoor Air System on VRF unit | NonEquip | 15 | Residential/split system heat pump | 0% | Prescriptive_all | 10% | 0 | 0 | 0 | 0 | 0 | 0 | 0 | 0 | 0 | 0 | 0 | 0 | 0 | 0 | 0 | 0 | 0 | 0 | 0 | 0 | 0 | 0 | 0 | 0 | 0 | 0 | 0 | 0 | 0 | 0 | 0 | 0 | 0 | 0 | 0 | 0 | 0 | 0 | 0 | 0 | 0 | 0 | 0 | 0 | 0 | 0 | 0 | 0 | 0 | 0 | 0 | 0 | 0 | 0 | 0 | 0 | 0 | 0 | 0 | 0 | 0 | 0 | 0 | 0 | 0 | 0 | 0 | 0 | 0 | 0 | 0 | 0 | 0 | 0 | 0 | 0 | 0 | 0 | 0 | 0 | 0 | 0 | 0 | 0 | 0 | 0 | 0 | 0 | 0 | 0 | 0 | 0 | 0 | 0 | 0
Ach | Hospitals | Space Heating | Packaged central unit | TRC | New | NN3185 | Ceiling Insulation(R2 to R38) | Ceiling Insulation(R2 to R38) | NonEquip | 20 |  | 0% | Prescriptive_ceiling | 2.248% | 0 | 0 | 0 | 0 | 0 | 0 | 0 | 0 | 0 | 0 | 0 | 0 | 0 | 0 | 0 | 0 | 0 | 0 | 0 | 0 | 0 | 0 | 0 | 0 | 0 | 0 | 0 | 0 | 0 | 0 | 0 | 0 | 0 | 0 | 0 | 0 | 0 | 0 | 0 | 0 | 0 | 0 | 0 | 0 | 0 | 0 | 0 | 0 | 0 | 0 | 0 | 0 | 0 | 0 | 0 | 0 | 0 | 0 | 0 | 0 | 0 | 0 | 0 | 0 | 0 | 0 | 0 | 0 | 0 | 0 | 0 | 0 | 0 | 0 | 0 | 0 | 0 | 0 | 0 | 0 | 0 | 0 | 0 | 0 | 0 | 0 | 0 | 0 | 0 | 0 | 0 | 0 | 0 | 0 | 0
Ach | Hospitals | Space Heating | Packaged central unit | TRC | Existing | NE4238 | Wall Insulation | Wall Insulation | NonEquip | 20 |  | 0% | Prescriptive_all_existing | 1.832% | 0 | 0 | 0 | 0 | 0 | 0 | 0 | 0 | 0 | 0 | 0 | 0 | 0 | 0 | 0 | 0 | 0 | 0 | 0 | 0 | 0 | 0 | 0 | 0 | 0 | 0 | 0 | 0 | 0 | 0 | 0 | 0 | 0 | 0 | 0 | 0 | 0 | 0 | 0 | 0 | 0 | 0 | 0 | 0 | 0 | 0 | 0 | 0 | 0 | 0 | 0 | 0 | 0 | 0 | 0 | 0 | 0 | 0 | 0 | 0 | 0 | 0 | 0 | 0 | 0 | 0 | 0 | 0 | 0 | 0 | 0 | 0 | 0 | 0 | 0 | 0 | 0 | 0 | 0 | 0 | 0 | 0 | 0 | 0 | 0 | 0 | 0 | 0 | 0 | 0 | 0 | 0 | 0 | 0 | 0
Ach | Hospitals | Space Heating | Packaged central unit | TRC | Existing | NE4160 | Smart Thermostat | Smart Thermostat | NonEquip | 11 |  | 31.48% | Prescriptive_all_existing | 10% | 2.019 | 2.0375 | 2.0802 | 2.1082 | 2.1391 | 2.1706 | 2.2043 | 2.2392 | 2.2758 | 2.3131 | 2.019 | 4.0565 | 6.1366 | 8.2449 | 10.3839 | 12.5545 | 14.7587 | 16.9979 | 19.2736 | 21.5868 | 0 | 0 | 0 | 0 | 0 | 0 | 0 | 0 | 0 | 0 | 4.9857e-05 | 0.00010017 | 0.00015154 | 0.0002036 | 0.00025642 | 0.00031002 | 0.00036445 | 0.00041974 | 0.00047594 | 0.00053306 | 0.088977 | 0.090906 | 0.09396 | 0.096408 | 0.099032 | 0.10174 | 0.1046 | 0.10757 | 0.11068 | 0.1139 | 0.7142 | 0.030871 | 0.03154 | 0.0326 | 0.033449 | 0.034359 | 0.035297 | 0.03629 | 0.037322 | 0.038402 | 0.039517 | 0.24779 | 0.82701 | 0.84494 | 0.87332 | 0.89607 | 0.92046 | 0.94559 | 0.97218 | 0.99983 | 1.0288 | 1.0586 | 6.6382 | -0.57193 | -0.58432 | -0.60395 | -0.61969 | -0.63655 | -0.65394 | -0.67232 | -0.69144 | -0.71146 | -0.7321 | -4.5907 | 1.3989 | 1.4293 | 1.4773 | 1.5158 | 1.557 | 1.5995 | 1.6445 | 1.6913 | 1.7402 | 1.7907 | 11.229
Ach | Hospitals | Space Heating | Packaged central unit | TRC | Existing | NE4056 | Programmable Thermostat | Programmable Thermostat | NonEquip | 11 |  | 0% | Prescriptive_all_existing | 3.6% | 0 | 0 | 0 | 0 | 0 | 0 | 0 | 0 | 0 | 0 | 0 | 0 | 0 | 0 | 0 | 0 | 0 | 0 | 0 | 0 | 0 | 0 | 0 | 0 | 0 | 0 | 0 | 0 | 0 | 0 | 0 | 0 | 0 | 0 | 0 | 0 | 0 | 0 | 0 | 0 | 0 | 0 | 0 | 0 | 0 | 0 | 0 | 0 | 0 | 0 | 0 | 0 | 0 | 0 | 0 | 0 | 0 | 0 | 0 | 0 | 0 | 0 | 0 | 0 | 0 | 0 | 0 | 0 | 0 | 0 | 0 | 0 | 0 | 0 | 0 | 0 | 0 | 0 | 0 | 0 | 0 | 0 | 0 | 0 | 0 | 0 | 0 | 0 | 0 | 0 | 0 | 0 | 0 | 0 | 0
Ach | Hospitals | Space Heating | Packaged central unit | TRC | Existing | NE3562 | ECM Motors on Furnaces | ECM Motors on Furnaces | NonEquip | 15 | Forced air furnace | 0% | Prescriptive_ECM_existing | 1.706% | 0 | 0 | 0 | 0 | 0 | 0 | 0 | 0 | 0 | 0 | 0 | 0 | 0 | 0 | 0 | 0 | 0 | 0 | 0 | 0 | 0 | 0 | 0 | 0 | 0 | 0 | 0 | 0 | 0 | 0 | 0 | 0 | 0 | 0 | 0 | 0 | 0 | 0 | 0 | 0 | 0 | 0 | 0 | 0 | 0 | 0 | 0 | 0 | 0 | 0 | 0 | 0 | 0 | 0 | 0 | 0 | 0 | 0 | 0 | 0 | 0 | 0 | 0 | 0 | 0 | 0 | 0 | 0 | 0 | 0 | 0 | 0 | 0 | 0 | 0 | 0 | 0 | 0 | 0 | 0 | 0 | 0 | 0 | 0 | 0 | 0 | 0 | 0 | 0 | 0 | 0 | 0 | 0 | 0 | 0
Ach | Hospitals | Space Heating | Packaged central unit | TRC | Existing | NE3380 | Dedicated Outdoor Air System on VRF unit | Dedicated Outdoor Air System on VRF unit | NonEquip | 15 | Residential/split system heat pump | 0% | Prescriptive_all_existing | 10% | 0 | 0 | 0 | 0 | 0 | 0 | 0 | 0 | 0 | 0 | 0 | 0 | 0 | 0 | 0 | 0 | 0 | 0 | 0 | 0 | 0 | 0 | 0 | 0 | 0 | 0 | 0 | 0 | 0 | 0 | 0 | 0 | 0 | 0 | 0 | 0 | 0 | 0 | 0 | 0 | 0 | 0 | 0 | 0 | 0 | 0 | 0 | 0 | 0 | 0 | 0 | 0 | 0 | 0 | 0 | 0 | 0 | 0 | 0 | 0 | 0 | 0 | 0 | 0 | 0 | 0 | 0 | 0 | 0 | 0 | 0 | 0 | 0 | 0 | 0 | 0 | 0 | 0 | 0 | 0 | 0 | 0 | 0 | 0 | 0 | 0 | 0 | 0 | 0 | 0 | 0 | 0 | 0 | 0 | 0
Ach | Hospitals | Space Heating | Packaged central unit | TRC | Existing | NE3172 | Ceiling Insulation(R2 to R38) | Ceiling Insulation(R2 to R38) | NonEquip | 20 |  | 0% | Prescriptive_ceiling_existing | 2.481% | 0 | 0 | 0 | 0 | 0 | 0 | 0 | 0 | 0 | 0 | 0 | 0 | 0 | 0 | 0 | 0 | 0 | 0 | 0 | 0 | 0 | 0 | 0 | 0 | 0 | 0 | 0 | 0 | 0 | 0 | 0 | 0 | 0 | 0 | 0 | 0 | 0 | 0 | 0 | 0 | 0 | 0 | 0 | 0 | 0 | 0 | 0 | 0 | 0 | 0 | 0 | 0 | 0 | 0 | 0 | 0 | 0 | 0 | 0 | 0 | 0 | 0 | 0 | 0 | 0 | 0 | 0 | 0 | 0 | 0 | 0 | 0 | 0 | 0 | 0 | 0 | 0 | 0 | 0 | 0 | 0 | 0 | 0 | 0 | 0 | 0 | 0 | 0 | 0 | 0 | 0 | 0 | 0 | 0 | 0
Ach | Hospitals | Space Cooling | Packaged air conditioning units (RTUs) | TRC | New | NN4147 | Smart Thermostat | Smart Thermostat | NonEquip | 11 |  | 31.48% | Prescriptive_all | 10% | 276.593 | 312.2211 | 451.9913 | 761.9363 | 1143.9198 | 1640.6895 | 2182.4128 | 2499.5186 | 2400.1499 | 1816.3613 | 276.593 | 588.814 | 1040.8054 | 1802.7417 | 2946.6615 | 4587.351 | 6769.7638 | 9269.2824 | 11669.4323 | 13485.7937 | 0.02312 | 0.049217 | 0.086998 | 0.15069 | 0.2463 | 0.38344 | 0.56586 | 0.77479 | 0.97541 | 1.1272 | 0 | 0 | 0 | 0 | 0 | 0 | 0 | 0 | 0 | 0 | 12.1894 | 13.9302 | 20.4163 | 34.8432 | 52.9599 | 76.9006 | 103.5601 | 120.0782 | 116.7343 | 89.4364 | 412.1415 | 4.2292 | 4.8331 | 7.0835 | 12.0889 | 18.3745 | 26.6808 | 35.9304 | 41.6614 | 40.5012 | 31.0301 | 142.9933 | 113.296 | 129.4755 | 189.7613 | 323.8534 | 492.2406 | 714.7603 | 962.5495 | 1116.0783 | 1084.9976 | 831.2752 | 3830.6883 | -78.3512 | -89.5403 | -131.2317 | -223.9646 | -340.4148 | -494.3009 | -665.6624 | -771.8371 | -750.3429 | -574.8782 | -2649.1577 | 191.6471 | 219.0158 | 320.993 | 547.818 | 832.6554 | 1209.0612 | 1628.2119 | 1887.9154 | 1835.3406 | 1406.1533 | 6479.846
Ach | Hospitals | Space Cooling | Packaged air conditioning units (RTUs) | TRC | New | NN4043 | Programmable Thermostat | Programmable Thermostat | NonEquip | 11 |  | 0% | Prescriptive_all | 3.6% | 0 | 0 | 0 | 0 | 0 | 0 | 0 | 0 | 0 | 0 | 0 | 0 | 0 | 0 | 0 | 0 | 0 | 0 | 0 | 0 | 0 | 0 | 0 | 0 | 0 | 0 | 0 | 0 | 0 | 0 | 0 | 0 | 0 | 0 | 0 | 0 | 0 | 0 | 0 | 0 | 0 | 0 | 0 | 0 | 0 | 0 | 0 | 0 | 0 | 0 | 0 | 0 | 0 | 0 | 0 | 0 | 0 | 0 | 0 | 0 | 0 | 0 | 0 | 0 | 0 | 0 | 0 | 0 | 0 | 0 | 0 | 0 | 0 | 0 | 0 | 0 | 0 | 0 | 0 | 0 | 0 | 0 | 0 | 0 | 0 | 0 | 0 | 0 | 0 | 0 | 0 | 0 | 0 | 0 | 0
Ach | Hospitals | Space Cooling | Packaged air conditioning units (RTUs) | TRC | New | NN3913 | HVAC tune-up_RTU | HVAC tune-up_RTU | NonEquip | 5 | Packaged air conditioning units (RTUs) | 94.56% | Prescriptive_package HP | 5% | 139.283 | 159.3217 | 236.4288 | 414.6127 | 662.8996 | 1052.7392 | 1644.405 | 2411.5284 | 3324.3837 | 4088.9538 | 139.283 | 298.6047 | 535.0335 | 949.6462 | 1612.5458 | 2665.2851 | 4309.6901 | 6721.2185 | 10045.6022 | 14134.556 | 0.049768 | 0.1067 | 0.19118 | 0.33932 | 0.57619 | 0.95235 | 1.5399 | 2.4016 | 3.5895 | 5.0505 | 0.00097084 | 0.0020813 | 0.0037293 | 0.0066193 | 0.01124 | 0.018578 | 0.03004 | 0.046849 | 0.07002 | 0.098521 | 6.1382 | 7.1084 | 10.6794 | 18.9602 | 30.6902 | 49.3429 | 78.0305 | 115.8511 | 161.6855 | 201.3373 | 411.0307 | 1.8305 | 2.1198 | 3.1848 | 5.6542 | 9.1523 | 14.7149 | 23.27 | 34.5487 | 48.2173 | 60.0421 | 122.5762 | 1.9368 | 2.2429 | 3.3696 | 5.9824 | 9.6835 | 15.5689 | 24.6206 | 36.554 | 51.0159 | 63.5271 | 129.6908 | -36.0978 | -41.8032 | -62.804 | -111.5018 | -180.4842 | -290.178 | -458.8857 | -681.303 | -950.8482 | -1184.0346 | -2417.2101 | 38.0346 | 44.0461 | 66.1737 | 117.4842 | 190.1678 | 305.7469 | 483.5064 | 717.857 | 1001.8641 | 1247.5617 | 2546.9009
Ach | Hospitals | Space Cooling | Packaged air conditioning units (RTUs) | TRC | New | NN3419 | Dedicated Outdoor Air System on VRF unit | Dedicated Outdoor Air System on VRF unit | NonEquip | 15 | Residential-type central air conditioners | 0% | Prescriptive_all | 17.5% | 0 | 0 | 0 | 0 | 0 | 0 | 0 | 0 | 0 | 0 | 0 | 0 | 0 | 0 | 0 | 0 | 0 | 0 | 0 | 0 | 0 | 0 | 0 | 0 | 0 | 0 | 0 | 0 | 0 | 0 | 0 | 0 | 0 | 0 | 0 | 0 | 0 | 0 | 0 | 0 | 0 | 0 | 0 | 0 | 0 | 0 | 0 | 0 | 0 | 0 | 0 | 0 | 0 | 0 | 0 | 0 | 0 | 0 | 0 | 0 | 0 | 0 | 0 | 0 | 0 | 0 | 0 | 0 | 0 | 0 | 0 | 0 | 0 | 0 | 0 | 0 | 0 | 0 | 0 | 0 | 0 | 0 | 0 | 0 | 0 | 0 | 0 | 0 | 0 | 0 | 0 | 0 | 0 | 0 | 0
Ach | Hospitals | Space Cooling | Packaged air conditioning units (RTUs) | TRC | New | NN3315 | Chilled Water System - Variable Speed Drives | Chilled Water System - Variable Speed Drives | NonEquip | 13 | Central chillers inside | 0% | Prescriptive_all | 24.74% | 0 | 0 | 0 | 0 | 0 | 0 | 0 | 0 | 0 | 0 | 0 | 0 | 0 | 0 | 0 | 0 | 0 | 0 | 0 | 0 | 0 | 0 | 0 | 0 | 0 | 0 | 0 | 0 | 0 | 0 | 0 | 0 | 0 | 0 | 0 | 0 | 0 | 0 | 0 | 0 | 0 | 0 | 0 | 0 | 0 | 0 | 0 | 0 | 0 | 0 | 0 | 0 | 0 | 0 | 0 | 0 | 0 | 0 | 0 | 0 | 0 | 0 | 0 | 0 | 0 | 0 | 0 | 0 | 0 | 0 | 0 | 0 | 0 | 0 | 0 | 0 | 0 | 0 | 0 | 0 | 0 | 0 | 0 | 0 | 0 | 0 | 0 | 0 | 0 | 0 | 0 | 0 | 0 | 0 | 0
Ach | Hospitals | Space Cooling | Packaged air conditioning units (RTUs) | TRC | New | NN3211 | Ceiling Insulation(R2 to R38) | Ceiling Insulation(R2 to R38) | NonEquip | 20 |  | 0% | Prescriptive_ceiling | 2.096% | 0 | 0 | 0 | 0 | 0 | 0 | 0 | 0 | 0 | 0 | 0 | 0 | 0 | 0 | 0 | 0 | 0 | 0 | 0 | 0 | 0 | 0 | 0 | 0 | 0 | 0 | 0 | 0 | 0 | 0 | 0 | 0 | 0 | 0 | 0 | 0 | 0 | 0 | 0 | 0 | 0 | 0 | 0 | 0 | 0 | 0 | 0 | 0 | 0 | 0 | 0 | 0 | 0 | 0 | 0 | 0 | 0 | 0 | 0 | 0 | 0 | 0 | 0 | 0 | 0 | 0 | 0 | 0 | 0 | 0 | 0 | 0 | 0 | 0 | 0 | 0 | 0 | 0 | 0 | 0 | 0 | 0 | 0 | 0 | 0 | 0 | 0 | 0 | 0 | 0 | 0 | 0 | 0 | 0 | 0
Ach | Hospitals | Space Cooling | Packaged air conditioning units (RTUs) | TRC | Existing | NE4212 | Wall Insulation | Wall Insulation | NonEquip | 20 |  | 0% | Prescriptive_all_existing | 10.6% | 0 | 0 | 0 | 0 | 0 | 0 | 0 | 0 | 0 | 0 | 0 | 0 | 0 | 0 | 0 | 0 | 0 | 0 | 0 | 0 | 0 | 0 | 0 | 0 | 0 | 0 | 0 | 0 | 0 | 0 | 0 | 0 | 0 | 0 | 0 | 0 | 0 | 0 | 0 | 0 | 0 | 0 | 0 | 0 | 0 | 0 | 0 | 0 | 0 | 0 | 0 | 0 | 0 | 0 | 0 | 0 | 0 | 0 | 0 | 0 | 0 | 0 | 0 | 0 | 0 | 0 | 0 | 0 | 0 | 0 | 0 | 0 | 0 | 0 | 0 | 0 | 0 | 0 | 0 | 0 | 0 | 0 | 0 | 0 | 0 | 0 | 0 | 0 | 0 | 0 | 0 | 0 | 0 | 0 | 0
Ach | Hospitals | Space Cooling | Packaged air conditioning units (RTUs) | TRC | Existing | NE4134 | Smart Thermostat | Smart Thermostat | NonEquip | 11 |  | 31.48% | Prescriptive_all_existing | 10% | 926.887 | 1477.5619 | 2369.238 | 3684.5817 | 5532.7399 | 7845.8832 | 10193.8215 | 11627.3275 | 11062.4543 | 8375.8226 | 926.887 | 2404.4489 | 4773.6869 | 8458.2686 | 13991.0085 | 21836.8917 | 32030.7132 | 43658.0408 | 54720.4951 | 63096.3176 | 0.077476 | 0.20098 | 0.39902 | 0.707 | 1.1695 | 1.8253 | 2.6773 | 3.6492 | 4.5739 | 5.274 | 0 | 0 | 0 | 0 | 0 | 0 | 0 | 0 | 0 | 0 | 40.8479 | 65.9236 | 107.0177 | 168.4952 | 256.1484 | 367.7438 | 483.7185 | 558.583 | 538.0361 | 412.4198 | 1928.7843 | 14.1723 | 22.8723 | 37.13 | 58.4597 | 88.8712 | 127.5894 | 167.827 | 193.8014 | 186.6726 | 143.0898 | 669.1953 | 379.6646 | 612.7329 | 994.6867 | 1566.0944 | 2380.7957 | 3418.0299 | 4495.9677 | 5191.8029 | 5000.828 | 3833.2755 | 17927.2697 | -262.5615 | -423.7426 | -687.8873 | -1083.051 | -1646.4674 | -2363.7789 | -3109.2395 | -3590.4526 | -3458.3816 | -2650.9469 | -12397.8148 | 642.2262 | 1036.4755 | 1682.574 | 2649.1454 | 4027.2631 | 5781.8088 | 7605.2072 | 8782.2555 | 8459.2096 | 6484.2224 | 30325.0845
Ach | Hospitals | Space Cooling | Packaged air conditioning units (RTUs) | TRC | Existing | NE4030 | Programmable Thermostat | Programmable Thermostat | NonEquip | 11 |  | 0% | Prescriptive_all_existing | 3.6% | 0 | 0 | 0 | 0 | 0 | 0 | 0 | 0 | 0 | 0 | 0 | 0 | 0 | 0 | 0 | 0 | 0 | 0 | 0 | 0 | 0 | 0 | 0 | 0 | 0 | 0 | 0 | 0 | 0 | 0 | 0 | 0 | 0 | 0 | 0 | 0 | 0 | 0 | 0 | 0 | 0 | 0 | 0 | 0 | 0 | 0 | 0 | 0 | 0 | 0 | 0 | 0 | 0 | 0 | 0 | 0 | 0 | 0 | 0 | 0 | 0 | 0 | 0 | 0 | 0 | 0 | 0 | 0 | 0 | 0 | 0 | 0 | 0 | 0 | 0 | 0 | 0 | 0 | 0 | 0 | 0 | 0 | 0 | 0 | 0 | 0 | 0 | 0 | 0 | 0 | 0 | 0 | 0 | 0 | 0
Ach | Hospitals | Space Cooling | Packaged air conditioning units (RTUs) | TRC | Existing | NE3900 | HVAC tune-up_RTU | HVAC tune-up_RTU | NonEquip | 5 | Packaged air conditioning units (RTUs) | 94.56% | Prescriptive_package HP_existing | 5% | 422.2593 | 682.8698 | 1124.3502 | 1823.6062 | 2926.3558 | 4614.6357 | 7070.5418 | 10351.4273 | 14118.8918 | 17284.2314 | 422.2593 | 1105.1292 | 2229.4794 | 4053.0856 | 6979.4414 | 11594.0771 | 18664.6189 | 29016.0462 | 43134.938 | 60419.1694 | 0.15088 | 0.39488 | 0.79663 | 1.4482 | 2.4939 | 4.1427 | 6.6692 | 10.3679 | 15.4128 | 21.5887 | 0.0029433 | 0.007703 | 0.01554 | 0.028251 | 0.048648 | 0.080814 | 0.1301 | 0.20225 | 0.30066 | 0.42114 | 18.609 | 30.4672 | 50.7866 | 83.3931 | 135.481 | 216.2922 | 335.5122 | 497.2881 | 686.6897 | 851.0639 | 1757.6801 | 5.5495 | 9.0858 | 15.1454 | 24.8692 | 40.4027 | 64.5019 | 100.0553 | 148.2996 | 204.7823 | 253.8014 | 524.1694 | 5.8716 | 9.6132 | 16.0245 | 26.3127 | 42.7478 | 68.2458 | 105.8628 | 156.9072 | 216.6683 | 268.5326 | 554.5933 | -109.4365 | -179.1732 | -298.6681 | -490.4226 | -796.7437 | -1271.9823 | -1973.0972 | -2924.4766 | -4038.3193 | -5004.979 | -10336.653 | 115.3081 | 188.7864 | 314.6926 | 516.7352 | 839.4914 | 1340.228 | 2078.9599 | 3081.3838 | 4254.9876 | 5273.5115 | 10891.2463
Ach | Hospitals | Space Cooling | Packaged air conditioning units (RTUs) | TRC | Existing | NE3406 | Dedicated Outdoor Air System on VRF unit | Dedicated Outdoor Air System on VRF unit | NonEquip | 15 | Residential-type central air conditioners | 0% | Prescriptive_all_existing | 17.5% | 0 | 0 | 0 | 0 | 0 | 0 | 0 | 0 | 0 | 0 | 0 | 0 | 0 | 0 | 0 | 0 | 0 | 0 | 0 | 0 | 0 | 0 | 0 | 0 | 0 | 0 | 0 | 0 | 0 | 0 | 0 | 0 | 0 | 0 | 0 | 0 | 0 | 0 | 0 | 0 | 0 | 0 | 0 | 0 | 0 | 0 | 0 | 0 | 0 | 0 | 0 | 0 | 0 | 0 | 0 | 0 | 0 | 0 | 0 | 0 | 0 | 0 | 0 | 0 | 0 | 0 | 0 | 0 | 0 | 0 | 0 | 0 | 0 | 0 | 0 | 0 | 0 | 0 | 0 | 0 | 0 | 0 | 0 | 0 | 0 | 0 | 0 | 0 | 0 | 0 | 0 | 0 | 0 | 0 | 0
Ach | Hospitals | Space Cooling | Packaged air conditioning units (RTUs) | TRC | Existing | NE3302 | Chilled Water System - Variable Speed Drives | Chilled Water System - Variable Speed Drives | NonEquip | 13 | Central chillers inside | 0% | Prescriptive_all_existing | 24.74% | 0 | 0 | 0 | 0 | 0 | 0 | 0 | 0 | 0 | 0 | 0 | 0 | 0 | 0 | 0 | 0 | 0 | 0 | 0 | 0 | 0 | 0 | 0 | 0 | 0 | 0 | 0 | 0 | 0 | 0 | 0 | 0 | 0 | 0 | 0 | 0 | 0 | 0 | 0 | 0 | 0 | 0 | 0 | 0 | 0 | 0 | 0 | 0 | 0 | 0 | 0 | 0 | 0 | 0 | 0 | 0 | 0 | 0 | 0 | 0 | 0 | 0 | 0 | 0 | 0 | 0 | 0 | 0 | 0 | 0 | 0 | 0 | 0 | 0 | 0 | 0 | 0 | 0 | 0 | 0 | 0 | 0 | 0 | 0 | 0 | 0 | 0 | 0 | 0 | 0 | 0 | 0 | 0 | 0 | 0
Ach | Hospitals | Space Cooling | Packaged air conditioning units (RTUs) | TRC | Existing | NE3198 | Ceiling Insulation(R2 to R38) | Ceiling Insulation(R2 to R38) | NonEquip | 20 |  | 0% | Prescriptive_ceiling_existing | 2.096% | 0 | 0 | 0 | 0 | 0 | 0 | 0 | 0 | 0 | 0 | 0 | 0 | 0 | 0 | 0 | 0 | 0 | 0 | 0 | 0 | 0 | 0 | 0 | 0 | 0 | 0 | 0 | 0 | 0 | 0 | 0 | 0 | 0 | 0 | 0 | 0 | 0 | 0 | 0 | 0 | 0 | 0 | 0 | 0 | 0 | 0 | 0 | 0 | 0 | 0 | 0 | 0 | 0 | 0 | 0 | 0 | 0 | 0 | 0 | 0 | 0 | 0 | 0 | 0 | 0 | 0 | 0 | 0 | 0 | 0 | 0 | 0 | 0 | 0 | 0 | 0 | 0 | 0 | 0 | 0 | 0 | 0 | 0 | 0 | 0 | 0 | 0 | 0 | 0 | 0 | 0 | 0 | 0 | 0 | 0
Ach | Hospitals | Interior Lighting | Overhead (fluorescent/LED/CFL U-shape) | TRC | New | NN4407 | Bi-Level Lighting Control (Interior) | Bi-Level Lighting Control (Interior) | NonEquip | 8 | Overhead (fluorescent/LED/CFL U-shape) | 36% | Prescriptive_lighting control | 31% | 807.9917 | 906.7251 | 1302.7381 | 2168.0441 | 3193.1145 | 4444.7909 | 5654.6718 | 6077.6126 | 5372.0716 | 3700.5308 | 807.9917 | 1714.7168 | 3017.4549 | 5185.499 | 8378.6135 | 12823.4044 | 18478.0762 | 24555.6888 | 29927.7604 | 33628.2912 | 0.0022215 | 0.0047144 | 0.0082962 | 0.014257 | 0.023036 | 0.035257 | 0.050804 | 0.067513 | 0.082283 | 0.092457 | 0 | 0 | 0 | 0 | 0 | 0 | 0 | 0 | 0 | 0 | 17.9737 | 20.4202 | 29.7025 | 50.0445 | 74.6199 | 105.1584 | 135.4416 | 147.377 | 131.8836 | 91.974 | 524.9314 | 121.5446 | 138.0882 | 200.8585 | 338.418 | 504.6055 | 711.1168 | 915.9023 | 996.6137 | 891.8417 | 621.9596 | 3549.7655 | 96.9959 | 110.1981 | 160.2905 | 270.0666 | 402.6886 | 567.4902 | 730.9145 | 795.3244 | 711.7135 | 496.3404 | 2832.8078 | -300.7414 | -341.6757 | -496.99 | -837.3573 | -1248.5597 | -1759.5365 | -2266.2431 | -2465.9499 | -2206.7095 | -1538.9324 | -8783.2863 | 397.7373 | 451.8738 | 657.2805 | 1107.4239 | 1651.2484 | 2327.0267 | 2997.1576 | 3261.2743 | 2918.423 | 2035.2727 | 11616.0941
Ach | Hospitals | Interior Lighting | Overhead (fluorescent/LED/CFL U-shape) | TRC | Existing | NE4394 | Bi-Level Lighting Control (Interior) | Bi-Level Lighting Control (Interior) | NonEquip | 8 | Overhead (fluorescent/LED/CFL U-shape) | 36% | Prescriptive_lighting control_existing | 31% | 4069.8843 | 6493.8791 | 10340.235 | 15884.81 | 23412.7942 | 32241.1499 | 40086.7593 | 42933.8319 | 37622.5029 | 25943.6868 | 4069.8843 | 10563.7633 | 20903.9983 | 36788.8083 | 60201.6024 | 92442.7524 | 132529.5117 | 175463.3436 | 213085.8465 | 239029.5333 | 0.01119 | 0.029044 | 0.057473 | 0.10115 | 0.16552 | 0.25416 | 0.36438 | 0.48242 | 0.58586 | 0.65719 | 0 | 0 | 0 | 0 | 0 | 0 | 0 | 0 | 0 | 0 | 90.5344 | 146.2474 | 235.758 | 366.6656 | 547.1338 | 762.7864 | 960.1642 | 1041.1094 | 923.6268 | 644.8114 | 3730.7178 | 612.2249 | 988.9748 | 1594.2763 | 2479.5184 | 3699.906 | 5158.2229 | 6492.9591 | 7040.338 | 6245.8806 | 4360.4351 | 25228.3907 | 488.5718 | 789.2284 | 1272.2751 | 1978.722 | 2952.6239 | 4116.3998 | 5181.555 | 5618.378 | 4984.3797 | 3479.7438 | 20132.9303 | -1514.8455 | -2447.0487 | -3944.7634 | -6135.1433 | -9154.7833 | -12763.1385 | -16065.7145 | -17420.1096 | -15454.361 | -10789.1492 | -62423.3287 | 2003.4173 | 3236.277 | 5217.0385 | 8113.8653 | 12107.4072 | 16879.5383 | 21247.2694 | 23038.4876 | 20438.7407 | 14268.8929 | 82556.259
Ach | Hospitals | Interior Lighting | Overhead (fluorescent/LED/CFL U-shape) | TRC | Turnover | ET1761 | Premium T8 - Fixture Replacement | Premium T8 - Fixture Replacement | Equip | 8 | Overhead (fluorescent/LED/CFL U-shape) | 24.1% | Prescriptive_lighting | 12.5% | 4415.0662 | 5660.3564 | 7413.432 | 8445.8073 | 8054.3711 | 6119.8737 | 3643.6424 | 1761.9773 | 744.6015 | 293.888 | 4415.0662 | 10075.4226 | 17488.8546 | 25934.6619 | 33989.033 | 40108.9067 | 43752.5491 | 45514.5264 | 46259.1279 | 46553.016 | 0.46266 | 1.0558 | 1.8327 | 2.7177 | 3.5618 | 4.2031 | 4.5849 | 4.7695 | 4.8476 | 4.8784 | 0.42914 | 0.97933 | 1.6999 | 2.5208 | 3.3037 | 3.8986 | 4.2527 | 4.424 | 4.4964 | 4.5249 | 98.213 | 127.4758 | 169.0267 | 194.9527 | 188.2227 | 144.7888 | 87.2731 | 42.7265 | 18.2799 | 7.3044 | 828.9275 | 331.4867 | 430.2538 | 570.4958 | 658.0008 | 635.2856 | 488.6884 | 294.5625 | 144.2096 | 61.6978 | 24.6536 | 2797.7804 | 757.1017 | 982.6818 | 1302.9885 | 1502.8464 | 1450.9658 | 1116.1438 | 672.7684 | 329.3687 | 140.9153 | 56.3077 | 6390.0136 | -1433.3022 | -1860.3577 | -2466.7442 | -2845.1038 | -2746.8865 | -2113.0203 | -1273.6471 | -623.5421 | -266.7728 | -106.5986 | -12097.2124 | 2190.4039 | 2843.0395 | 3769.7327 | 4347.9501 | 4197.8524 | 3229.1641 | 1946.4154 | 952.9108 | 407.688 | 162.9064 | 18487.226
Ach | Hospitals | Interior Lighting | Overhead (fluorescent/LED/CFL U-shape) | TRC | New | EN1787 | Premium T8 - Fixture Replacement | Premium T8 - Fixture Replacement | Equip | 8 | Overhead (fluorescent/LED/CFL U-shape) | 0% | Prescriptive_lighting | 12.5% | 0 | 0 | 0 | 0 | 0 | 0 | 0 | 0 | 0 | 0 | 0 | 0 | 0 | 0 | 0 | 0 | 0 | 0 | 0 | 0 | 0 | 0 | 0 | 0 | 0 | 0 | 0 | 0 | 0 | 0 | 0 | 0 | 0 | 0 | 0 | 0 | 0 | 0 | 0 | 0 | 0 | 0 | 0 | 0 | 0 | 0 | 0 | 0 | 0 | 0 | 0 | 0 | 0 | 0 | 0 | 0 | 0 | 0 | 0 | 0 | 0 | 0 | 0 | 0 | 0 | 0 | 0 | 0 | 0 | 0 | 0 | 0 | 0 | 0 | 0 | 0 | 0 | 0 | 0 | 0 | 0 | 0 | 0 | 0 | 0 | 0 | 0 | 0 | 0 | 0 | 0 | 0 | 0 | 0 | 0
Ach | Hospitals | Miscellaneous | Others | TRC | New | NN4537 | VSD Controlled Compressor | VSD Controlled Compressor | NonEquip | 15 | Others | 27.75% | Prescriptive_ECM | 20.79% | 481.5573 | 561.0218 | 844.1102 | 1499.4721 | 2422.763 | 3867.0129 | 6013.8179 | 8637.5892 | 11370.3696 | 12929.1351 | 481.5573 | 1042.579 | 1886.6893 | 3386.1614 | 5808.9245 | 9675.9374 | 15689.7553 | 24327.3445 | 35697.7141 | 48626.8492 | 0.062436 | 0.13518 | 0.24462 | 0.43903 | 0.75316 | 1.2545 | 2.0343 | 3.1542 | 4.6284 | 6.3047 | 0.052298 | 0.11323 | 0.2049 | 0.36775 | 0.63086 | 1.0508 | 1.7039 | 2.642 | 3.8769 | 5.281 | 16.5257 | 19.4915 | 29.6904 | 53.3958 | 87.3438 | 141.1396 | 222.2161 | 323.1246 | 430.6299 | 495.7368 | 1105.9158 | 47.9275 | 56.5286 | 86.1073 | 154.8573 | 253.3123 | 409.3295 | 644.4657 | 937.1179 | 1248.9021 | 1437.7237 | 3207.3497 | 195.7189 | 230.8429 | 351.6318 | 632.3821 | 1034.4374 | 1671.5564 | 2631.7694 | 3826.857 | 5100.0732 | 5871.1535 | 13097.6779 | -245.755 | -289.8587 | -441.5277 | -794.0527 | -1298.8948 | -2098.8954 | -3304.59 | -4805.2058 | -6403.9239 | -7372.1335 | -16446.1431 | 441.4739 | 520.7016 | 793.1595 | 1426.4347 | 2333.3322 | 3770.4518 | 5936.3594 | 8632.0628 | 11503.9971 | 13243.287 | 29543.8211
Ach | Hospitals | Miscellaneous | Others | TRC | Existing | NE4524 | VSD Controlled Compressor | VSD Controlled Compressor | NonEquip | 15 | Others | 5.549% | Prescriptive_ECM_existing | 20.79% | 244.0782 | 260.4958 | 265.949 | 269.5354 | 273.4796 | 277.5064 | 281.8147 | 286.2788 | 290.9586 | 295.7338 | 244.0782 | 504.574 | 770.523 | 1040.0584 | 1313.538 | 1591.0444 | 1872.8592 | 2159.1379 | 2450.0965 | 2745.8303 | 0.031646 | 0.065421 | 0.099902 | 0.13485 | 0.17031 | 0.20629 | 0.24283 | 0.27994 | 0.31767 | 0.35601 | 0.026507 | 0.054798 | 0.083681 | 0.11295 | 0.14265 | 0.17279 | 0.2034 | 0.23449 | 0.26609 | 0.2982 | 8.3761 | 9.0504 | 9.3544 | 9.5981 | 9.8593 | 10.1285 | 10.4133 | 10.7094 | 11.0195 | 11.3392 | 70.6512 | 24.2921 | 26.2476 | 27.1293 | 27.8361 | 28.5937 | 29.3745 | 30.2004 | 31.0592 | 31.9584 | 32.8857 | 204.9009 | 99.2005 | 107.1859 | 110.7866 | 113.6729 | 116.7665 | 119.955 | 123.3279 | 126.8349 | 130.5068 | 134.2935 | 836.7424 | -124.5614 | -134.5883 | -139.1096 | -142.7337 | -146.6182 | -150.6219 | -154.8571 | -159.2607 | -163.8713 | -168.6261 | -1050.6584 | 223.7619 | 241.7742 | 249.8962 | 256.4066 | 263.3847 | 270.577 | 278.1849 | 286.0956 | 294.378 | 302.9195 | 1887.4009
Ach | Hospitals | Miscellaneous | Others | TRC | Turnover | ET1839 | Efficient Battery Charger | Efficient Battery Charger | Equip | 7 | Others | 17.92% | Prescriptive_all | 13.68% | 2293.1147 | 3403.2596 | 5549.7682 | 8750.5057 | 13339.8719 | 19201.3367 | 25316.7527 | 29314.5394 | 28310.359 | 21761.5436 | 2293.1147 | 5696.3744 | 11246.1425 | 19996.6483 | 33336.5202 | 52537.857 | 77854.6097 | 107169.1491 | 135479.5081 | 157241.0516 | 1.2565 | 3.1213 | 6.1623 | 10.9571 | 18.2666 | 28.7879 | 42.6601 | 58.7228 | 74.2353 | 86.1595 | 0 | 0 | 0 | 0 | 0 | 0 | 0 | 0 | 0 | 0 | 78.6934 | 118.2387 | 195.2053 | 311.6033 | 480.9198 | 700.817 | 935.4774 | 1096.631 | 1072.1979 | 834.3945 | 3730.6845 | 359.128 | 539.5985 | 890.846 | 1422.0441 | 2194.7432 | 3198.2739 | 4269.1786 | 5004.6249 | 4893.1212 | 3807.8727 | 17025.4867 | 199.4113 | 299.6203 | 494.6559 | 789.6118 | 1218.6648 | 1775.8906 | 2370.5268 | 2778.8946 | 2716.9805 | 2114.3797 | 9453.6623 | -805.7018 | -1210.5863 | -1998.6082 | -3190.3483 | -4923.8946 | -7175.3103 | -9577.8793 | -11227.8492 | -10977.6912 | -8542.9422 | -38196.5887 | 1005.1131 | 1510.2066 | 2493.264 | 3979.9601 | 6142.5594 | 8951.2009 | 11948.4061 | 14006.7439 | 13694.6717 | 10657.3219 | 47650.251
Ach | Hospitals | Miscellaneous | Others | TRC | New | EN1865 | Efficient Battery Charger | Efficient Battery Charger | Equip | 7 | Others | 17.92% | Prescriptive_all | 13.68% | 421.4603 | 483.2132 | 710.0154 | 1213.547 | 1844.4147 | 2672.3626 | 3582.1875 | 4126.3909 | 3987.2956 | 3052.7523 | 421.4603 | 904.6735 | 1614.6889 | 2828.2359 | 4672.6506 | 7345.0131 | 10927.2006 | 15053.5915 | 19040.8871 | 22093.6394 | 0.23094 | 0.49571 | 0.88476 | 1.5497 | 2.5604 | 4.0247 | 5.9875 | 8.2485 | 10.4334 | 12.1061 | 0 | 0 | 0 | 0 | 0 | 0 | 0 | 0 | 0 | 0 | 14.4634 | 16.7882 | 24.9738 | 43.2141 | 66.4936 | 97.5368 | 132.3651 | 154.3646 | 151.0108 | 117.0505 | 524.5076 | 66.0055 | 76.6151 | 113.9713 | 197.2134 | 303.4524 | 445.1225 | 604.0663 | 704.464 | 689.1584 | 534.1759 | 2393.662 | 36.6506 | 42.5417 | 63.2843 | 109.5058 | 168.4966 | 247.1611 | 335.4171 | 391.1644 | 382.6657 | 296.6094 | 1329.1175 | -148.083 | -171.8856 | -255.694 | -442.4473 | -680.7939 | -998.63 | -1355.2196 | -1580.4613 | -1546.1231 | -1198.4208 | -5370.1679 | 184.7336 | 214.4273 | 318.9783 | 551.9531 | 849.2905 | 1245.7911 | 1690.6367 | 1971.6257 | 1928.7888 | 1495.0302 | 6699.2854
Ach | Hospitals | Office Equipment | Other office | TRC | New | NN4563 | Network PC Power Management | Network PC Power Management | NonEquip | 5 | Computers | 0% | Prescriptive_all | 56.5% | 0 | 0 | 0 | 0 | 0 | 0 | 0 | 0 | 0 | 0 | 0 | 0 | 0 | 0 | 0 | 0 | 0 | 0 | 0 | 0 | 0 | 0 | 0 | 0 | 0 | 0 | 0 | 0 | 0 | 0 | 0 | 0 | 0 | 0 | 0 | 0 | 0 | 0 | 0 | 0 | 0 | 0 | 0 | 0 | 0 | 0 | 0 | 0 | 0 | 0 | 0 | 0 | 0 | 0 | 0 | 0 | 0 | 0 | 0 | 0 | 0 | 0 | 0 | 0 | 0 | 0 | 0 | 0 | 0 | 0 | 0 | 0 | 0 | 0 | 0 | 0 | 0 | 0 | 0 | 0 | 0 | 0 | 0 | 0 | 0 | 0 | 0 | 0 | 0 | 0 | 0 | 0 | 0 | 0 | 0
Ach | Hospitals | Office Equipment | Other office | TRC | Existing | NE4550 | Network PC Power Management | Network PC Power Management | NonEquip | 5 | Computers | 0% | Prescriptive_all_existing | 56.5% | 0 | 0 | 0 | 0 | 0 | 0 | 0 | 0 | 0 | 0 | 0 | 0 | 0 | 0 | 0 | 0 | 0 | 0 | 0 | 0 | 0 | 0 | 0 | 0 | 0 | 0 | 0 | 0 | 0 | 0 | 0 | 0 | 0 | 0 | 0 | 0 | 0 | 0 | 0 | 0 | 0 | 0 | 0 | 0 | 0 | 0 | 0 | 0 | 0 | 0 | 0 | 0 | 0 | 0 | 0 | 0 | 0 | 0 | 0 | 0 | 0 | 0 | 0 | 0 | 0 | 0 | 0 | 0 | 0 | 0 | 0 | 0 | 0 | 0 | 0 | 0 | 0 | 0 | 0 | 0 | 0 | 0 | 0 | 0 | 0 | 0 | 0 | 0 | 0 | 0 | 0 | 0 | 0 | 0 | 0
Ach | Hospitals | Office Equipment | Other office | TRC | Turnover | ET2262 | Energy Star Uninterruptable Power Supply | Energy Star Uninterruptable Power Supply | Equip | 10 | Other office | 22.4% | Prescriptive_all | 1.878% | 39.9765 | 58.8798 | 95.288 | 149.1038 | 225.5794 | 322.234 | 421.6382 | 484.5149 | 464.3673 | 354.2404 | 39.9765 | 98.8563 | 194.1444 | 343.2482 | 568.8276 | 891.0615 | 1312.6998 | 1797.2147 | 2261.582 | 2615.8223 | 0.0045635 | 0.011285 | 0.022163 | 0.039184 | 0.064935 | 0.10172 | 0.14985 | 0.20516 | 0.25817 | 0.29861 | 0.0045635 | 0.011285 | 0.022163 | 0.039184 | 0.064935 | 0.10172 | 0.14985 | 0.20516 | 0.25817 | 0.29861 | 0.88928 | 1.326 | 2.1726 | 3.4417 | 5.2716 | 7.6237 | 10.0991 | 11.7491 | 11.4001 | 8.8044 | 40.3066 | 3.4277 | 5.1112 | 8.3742 | 13.2662 | 20.3193 | 29.3855 | 38.9273 | 45.287 | 43.9421 | 33.9367 | 155.3626 | 9.3864 | 13.9963 | 22.9317 | 36.3278 | 55.6418 | 80.4684 | 106.5973 | 124.0125 | 120.3295 | 92.931 | 425.4398 | -15.8665 | -23.6589 | -38.7631 | -61.4074 | -94.0554 | -136.0215 | -180.1891 | -209.6273 | -203.4016 | -157.088 | -719.1515 | 25.2529 | 37.6551 | 61.6948 | 97.7352 | 149.6972 | 216.4899 | 286.7864 | 333.6398 | 323.7311 | 250.019 | 1144.5913
Ach | Hospitals | Office Equipment | Other office | TRC | New | EN2288 | Energy Star Uninterruptable Power Supply | Energy Star Uninterruptable Power Supply | Equip | 10 | Other office | 22.4% | Prescriptive_all | 1.878% | 9.2018 | 10.4823 | 15.3139 | 26.0518 | 39.4709 | 57.1308 | 76.6909 | 88.6393 | 85.8957 | 65.5991 | 9.2018 | 19.684 | 34.9979 | 61.0497 | 100.5206 | 157.6514 | 234.3423 | 322.9816 | 408.8773 | 474.4765 | 0.0010504 | 0.002247 | 0.0039952 | 0.0069691 | 0.011475 | 0.017997 | 0.026751 | 0.03687 | 0.046675 | 0.054164 | 0.0010504 | 0.002247 | 0.0039952 | 0.0069691 | 0.011475 | 0.017997 | 0.026751 | 0.03687 | 0.046675 | 0.054164 | 0.20469 | 0.23607 | 0.34916 | 0.60135 | 0.9224 | 1.3516 | 1.8369 | 2.1494 | 2.1087 | 1.6304 | 7.3022 | 0.78899 | 0.90993 | 1.3458 | 2.3179 | 3.5554 | 5.2099 | 7.0804 | 8.285 | 8.1281 | 6.2845 | 28.1463 | 2.1605 | 2.4917 | 3.6854 | 6.3473 | 9.736 | 14.2667 | 19.3888 | 22.6874 | 22.2578 | 17.2092 | 77.075 | -3.6521 | -4.2119 | -6.2297 | -10.7292 | -16.4574 | -24.1161 | -32.7742 | -38.3501 | -37.6239 | -29.09 | -130.2854 | 5.8127 | 6.7037 | 9.9151 | 17.0765 | 26.1934 | 38.3828 | 52.163 | 61.0375 | 59.8817 | 46.2992 | 207.3603
Ach | Hospitals | Ventilation and Circulation | Motor/Fan | TRC | Turnover | ET2691 | High Speed Fans | High Speed Fans | Equip | 7 | Motor/Fan | 11.82% | Prescriptive_ECM | 10.99% | 17.3597 | 25.7324 | 42.2056 | 67.8638 | 107.7484 | 167.0257 | 249.1624 | 350.1379 | 448.6009 | 501.4113 | 17.3597 | 43.0921 | 85.2977 | 153.1615 | 260.9099 | 427.9356 | 677.0981 | 1027.236 | 1475.8369 | 1977.2482 | 0.0022508 | 0.0055871 | 0.011059 | 0.019858 | 0.033828 | 0.055484 | 0.087789 | 0.13319 | 0.19135 | 0.25636 | 0.0018853 | 0.0046799 | 0.0092635 | 0.016634 | 0.028335 | 0.046475 | 0.073534 | 0.11156 | 0.16028 | 0.21473 | 0.76504 | 1.1481 | 1.9064 | 3.1034 | 4.9884 | 7.8286 | 11.8233 | 16.8208 | 21.8183 | 24.6892 | 58.0306 | 1.59 | 2.3861 | 3.9621 | 6.4499 | 10.3675 | 16.2704 | 24.5726 | 34.9591 | 45.3454 | 51.312 | 120.6062 | 1.5212 | 2.2829 | 3.7908 | 6.1709 | 9.9191 | 15.5668 | 23.5098 | 33.4471 | 43.3842 | 49.0928 | 115.39 | -5.8414 | -8.7661 | -14.5562 | -23.6955 | -38.0883 | -59.7745 | -90.275 | -128.4329 | -166.5901 | -188.5105 | -443.0839 | 7.3626 | 11.049 | 18.3469 | 29.8664 | 48.0074 | 75.3413 | 113.7848 | 161.8799 | 209.9743 | 237.6032 | 558.4738
Ach | Hospitals | Ventilation and Circulation | Motor/Fan | TRC | New | EN2717 | High Speed Fans | High Speed Fans | Equip | 7 | Motor/Fan | 11.82% | Prescriptive_ECM | 10.99% | 6.713 | 7.6962 | 11.3953 | 19.9203 | 31.6736 | 49.7499 | 76.137 | 107.6137 | 139.4053 | 155.9924 | 6.713 | 14.4092 | 25.8046 | 45.7249 | 77.3985 | 127.1483 | 203.2854 | 310.8991 | 450.3043 | 606.2968 | 0.00087038 | 0.0018682 | 0.0033457 | 0.0059285 | 0.010035 | 0.016485 | 0.026357 | 0.04031 | 0.058384 | 0.078609 | 0.00072905 | 0.0015649 | 0.0028024 | 0.0049658 | 0.0084057 | 0.013809 | 0.022077 | 0.033764 | 0.048904 | 0.065845 | 0.29584 | 0.34338 | 0.51472 | 0.91095 | 1.4664 | 2.3318 | 3.6129 | 5.1698 | 6.7801 | 7.681 | 17.7704 | 0.61485 | 0.71365 | 1.0698 | 1.8932 | 3.0476 | 4.8463 | 7.5087 | 10.7445 | 14.0913 | 15.9635 | 36.9325 | 0.58826 | 0.68279 | 1.0235 | 1.8114 | 2.9158 | 4.6367 | 7.1839 | 10.2798 | 13.4819 | 15.2731 | 35.3352 | -2.2589 | -2.6218 | -3.9301 | -6.9554 | -11.1964 | -17.8043 | -27.5855 | -39.4734 | -51.7688 | -58.6469 | -135.683 | 2.8471 | 3.3046 | 4.9536 | 8.7668 | 14.1122 | 22.441 | 34.7694 | 49.7533 | 65.2507 | 73.92 | 171.0182
Ach | Hospitals | Miscellaneous | Medical equipment | TRC | New | NN4537 | VSD Controlled Compressor | VSD Controlled Compressor | NonEquip | 15 | Others | 0% | Prescriptive_ECM | 20.79% | 0 | 0 | 0 | 0 | 0 | 0 | 0 | 0 | 0 | 0 | 0 | 0 | 0 | 0 | 0 | 0 | 0 | 0 | 0 | 0 | 0 | 0 | 0 | 0 | 0 | 0 | 0 | 0 | 0 | 0 | 0 | 0 | 0 | 0 | 0 | 0 | 0 | 0 | 0 | 0 | 0 | 0 | 0 | 0 | 0 | 0 | 0 | 0 | 0 | 0 | 0 | 0 | 0 | 0 | 0 | 0 | 0 | 0 | 0 | 0 | 0 | 0 | 0 | 0 | 0 | 0 | 0 | 0 | 0 | 0 | 0 | 0 | 0 | 0 | 0 | 0 | 0 | 0 | 0 | 0 | 0 | 0 | 0 | 0 | 0 | 0 | 0 | 0 | 0 | 0 | 0 | 0 | 0 | 0 | 0
Ach | Hospitals | Miscellaneous | Medical equipment | TRC | Existing | NE4524 | VSD Controlled Compressor | VSD Controlled Compressor | NonEquip | 15 | Others | 0% | Prescriptive_ECM_existing | 20.79% | 0 | 0 | 0 | 0 | 0 | 0 | 0 | 0 | 0 | 0 | 0 | 0 | 0 | 0 | 0 | 0 | 0 | 0 | 0 | 0 | 0 | 0 | 0 | 0 | 0 | 0 | 0 | 0 | 0 | 0 | 0 | 0 | 0 | 0 | 0 | 0 | 0 | 0 | 0 | 0 | 0 | 0 | 0 | 0 | 0 | 0 | 0 | 0 | 0 | 0 | 0 | 0 | 0 | 0 | 0 | 0 | 0 | 0 | 0 | 0 | 0 | 0 | 0 | 0 | 0 | 0 | 0 | 0 | 0 | 0 | 0 | 0 | 0 | 0 | 0 | 0 | 0 | 0 | 0 | 0 | 0 | 0 | 0 | 0 | 0 | 0 | 0 | 0 | 0 | 0 | 0 | 0 | 0 | 0 | 0
Ach | Hospitals | Refrigeration | Large cold storage | TRC | New | NN4849 | PSC to ECM Evaporator Fan Motor (Walk-In, Refrigerator) | PSC to ECM Evaporator Fan Motor (Walk-In, Refrigerator) | NonEquip | 15 | Walk-in cooler | 0% | Prescriptive_ECM | 37.5% | 0 | 0 | 0 | 0 | 0 | 0 | 0 | 0 | 0 | 0 | 0 | 0 | 0 | 0 | 0 | 0 | 0 | 0 | 0 | 0 | 0 | 0 | 0 | 0 | 0 | 0 | 0 | 0 | 0 | 0 | 0 | 0 | 0 | 0 | 0 | 0 | 0 | 0 | 0 | 0 | 0 | 0 | 0 | 0 | 0 | 0 | 0 | 0 | 0 | 0 | 0 | 0 | 0 | 0 | 0 | 0 | 0 | 0 | 0 | 0 | 0 | 0 | 0 | 0 | 0 | 0 | 0 | 0 | 0 | 0 | 0 | 0 | 0 | 0 | 0 | 0 | 0 | 0 | 0 | 0 | 0 | 0 | 0 | 0 | 0 | 0 | 0 | 0 | 0 | 0 | 0 | 0 | 0 | 0 | 0
Ach | Hospitals | Refrigeration | Large cold storage | TRC | New | NN4823 | PSC to ECM Evaporator Fan Motor (Reach-In) | PSC to ECM Evaporator Fan Motor (Reach-In) | NonEquip | 15 | Display cases | 0% | Prescriptive_ECM | 37.5% | 0 | 0 | 0 | 0 | 0 | 0 | 0 | 0 | 0 | 0 | 0 | 0 | 0 | 0 | 0 | 0 | 0 | 0 | 0 | 0 | 0 | 0 | 0 | 0 | 0 | 0 | 0 | 0 | 0 | 0 | 0 | 0 | 0 | 0 | 0 | 0 | 0 | 0 | 0 | 0 | 0 | 0 | 0 | 0 | 0 | 0 | 0 | 0 | 0 | 0 | 0 | 0 | 0 | 0 | 0 | 0 | 0 | 0 | 0 | 0 | 0 | 0 | 0 | 0 | 0 | 0 | 0 | 0 | 0 | 0 | 0 | 0 | 0 | 0 | 0 | 0 | 0 | 0 | 0 | 0 | 0 | 0 | 0 | 0 | 0 | 0 | 0 | 0 | 0 | 0 | 0 | 0 | 0 | 0 | 0
Ach | Hospitals | Refrigeration | Large cold storage | TRC | Existing | NE4836 | PSC to ECM Evaporator Fan Motor (Walk-In, Refrigerator) | PSC to ECM Evaporator Fan Motor (Walk-In, Refrigerator) | NonEquip | 15 | Walk-in cooler | 0% | Prescriptive_ECM_existing | 37.5% | 0 | 0 | 0 | 0 | 0 | 0 | 0 | 0 | 0 | 0 | 0 | 0 | 0 | 0 | 0 | 0 | 0 | 0 | 0 | 0 | 0 | 0 | 0 | 0 | 0 | 0 | 0 | 0 | 0 | 0 | 0 | 0 | 0 | 0 | 0 | 0 | 0 | 0 | 0 | 0 | 0 | 0 | 0 | 0 | 0 | 0 | 0 | 0 | 0 | 0 | 0 | 0 | 0 | 0 | 0 | 0 | 0 | 0 | 0 | 0 | 0 | 0 | 0 | 0 | 0 | 0 | 0 | 0 | 0 | 0 | 0 | 0 | 0 | 0 | 0 | 0 | 0 | 0 | 0 | 0 | 0 | 0 | 0 | 0 | 0 | 0 | 0 | 0 | 0 | 0 | 0 | 0 | 0 | 0 | 0
Ach | Hospitals | Refrigeration | Large cold storage | TRC | Existing | NE4810 | PSC to ECM Evaporator Fan Motor (Reach-In) | PSC to ECM Evaporator Fan Motor (Reach-In) | NonEquip | 15 | Display cases | 0% | Prescriptive_ECM_existing | 37.5% | 0 | 0 | 0 | 0 | 0 | 0 | 0 | 0 | 0 | 0 | 0 | 0 | 0 | 0 | 0 | 0 | 0 | 0 | 0 | 0 | 0 | 0 | 0 | 0 | 0 | 0 | 0 | 0 | 0 | 0 | 0 | 0 | 0 | 0 | 0 | 0 | 0 | 0 | 0 | 0 | 0 | 0 | 0 | 0 | 0 | 0 | 0 | 0 | 0 | 0 | 0 | 0 | 0 | 0 | 0 | 0 | 0 | 0 | 0 | 0 | 0 | 0 | 0 | 0 | 0 | 0 | 0 | 0 | 0 | 0 | 0 | 0 | 0 | 0 | 0 | 0 | 0 | 0 | 0 | 0 | 0 | 0 | 0 | 0 | 0 | 0 | 0 | 0 | 0 | 0 | 0 | 0 | 0 | 0 | 0
Ach | Hospitals | Miscellaneous | Laboratory equipment | TRC | New | NN4537 | VSD Controlled Compressor | VSD Controlled Compressor | NonEquip | 15 | Others | 0% | Prescriptive_ECM | 20.79% | 0 | 0 | 0 | 0 | 0 | 0 | 0 | 0 | 0 | 0 | 0 | 0 | 0 | 0 | 0 | 0 | 0 | 0 | 0 | 0 | 0 | 0 | 0 | 0 | 0 | 0 | 0 | 0 | 0 | 0 | 0 | 0 | 0 | 0 | 0 | 0 | 0 | 0 | 0 | 0 | 0 | 0 | 0 | 0 | 0 | 0 | 0 | 0 | 0 | 0 | 0 | 0 | 0 | 0 | 0 | 0 | 0 | 0 | 0 | 0 | 0 | 0 | 0 | 0 | 0 | 0 | 0 | 0 | 0 | 0 | 0 | 0 | 0 | 0 | 0 | 0 | 0 | 0 | 0 | 0 | 0 | 0 | 0 | 0 | 0 | 0 | 0 | 0 | 0 | 0 | 0 | 0 | 0 | 0 | 0
Ach | Hospitals | Miscellaneous | Laboratory equipment | TRC | Existing | NE4524 | VSD Controlled Compressor | VSD Controlled Compressor | NonEquip | 15 | Others | 0% | Prescriptive_ECM_existing | 20.79% | 0 | 0 | 0 | 0 | 0 | 0 | 0 | 0 | 0 | 0 | 0 | 0 | 0 | 0 | 0 | 0 | 0 | 0 | 0 | 0 | 0 | 0 | 0 | 0 | 0 | 0 | 0 | 0 | 0 | 0 | 0 | 0 | 0 | 0 | 0 | 0 | 0 | 0 | 0 | 0 | 0 | 0 | 0 | 0 | 0 | 0 | 0 | 0 | 0 | 0 | 0 | 0 | 0 | 0 | 0 | 0 | 0 | 0 | 0 | 0 | 0 | 0 | 0 | 0 | 0 | 0 | 0 | 0 | 0 | 0 | 0 | 0 | 0 | 0 | 0 | 0 | 0 | 0 | 0 | 0 | 0 | 0 | 0 | 0 | 0 | 0 | 0 | 0 | 0 | 0 | 0 | 0 | 0 | 0 | 0
Ach | Hospitals | Space Heating | Individual room heating | TRC | New | NN4173 | Smart Thermostat | Smart Thermostat | NonEquip | 11 |  | 31.48% | Prescriptive_all | 10% | 0 | 0 | 0 | 0 | 0 | 0 | 0 | 0 | 0 | 0 | 0 | 0 | 0 | 0 | 0 | 0 | 0 | 0 | 0 | 0 | 0 | 0 | 0 | 0 | 0 | 0 | 0 | 0 | 0 | 0 | 0 | 0 | 0 | 0 | 0 | 0 | 0 | 0 | 0 | 0 | 0 | 0 | 0 | 0 | 0 | 0 | 0 | 0 | 0 | 0 | 0 | 0 | 0 | 0 | 0 | 0 | 0 | 0 | 0 | 0 | 0 | 0 | 0 | 0 | 0 | 0 | 0 | 0 | 0 | 0 | 0 | 0 | 0 | 0 | 0 | 0 | 0 | 0 | 0 | 0 | 0 | 0 | 0 | 0 | 0 | 0 | 0 | 0 | 0 | 0 | 0 | 0 | 0 | 0 | 0
Ach | Hospitals | Space Heating | Individual room heating | TRC | New | NN4069 | Programmable Thermostat | Programmable Thermostat | NonEquip | 11 |  | 0% | Prescriptive_all | 3.6% | 0 | 0 | 0 | 0 | 0 | 0 | 0 | 0 | 0 | 0 | 0 | 0 | 0 | 0 | 0 | 0 | 0 | 0 | 0 | 0 | 0 | 0 | 0 | 0 | 0 | 0 | 0 | 0 | 0 | 0 | 0 | 0 | 0 | 0 | 0 | 0 | 0 | 0 | 0 | 0 | 0 | 0 | 0 | 0 | 0 | 0 | 0 | 0 | 0 | 0 | 0 | 0 | 0 | 0 | 0 | 0 | 0 | 0 | 0 | 0 | 0 | 0 | 0 | 0 | 0 | 0 | 0 | 0 | 0 | 0 | 0 | 0 | 0 | 0 | 0 | 0 | 0 | 0 | 0 | 0 | 0 | 0 | 0 | 0 | 0 | 0 | 0 | 0 | 0 | 0 | 0 | 0 | 0 | 0 | 0
Ach | Hospitals | Space Heating | Individual room heating | TRC | New | NN3575 | ECM Motors on Furnaces | ECM Motors on Furnaces | NonEquip | 15 | Forced air furnace | 0% | Prescriptive_ECM | 1.706% | 0 | 0 | 0 | 0 | 0 | 0 | 0 | 0 | 0 | 0 | 0 | 0 | 0 | 0 | 0 | 0 | 0 | 0 | 0 | 0 | 0 | 0 | 0 | 0 | 0 | 0 | 0 | 0 | 0 | 0 | 0 | 0 | 0 | 0 | 0 | 0 | 0 | 0 | 0 | 0 | 0 | 0 | 0 | 0 | 0 | 0 | 0 | 0 | 0 | 0 | 0 | 0 | 0 | 0 | 0 | 0 | 0 | 0 | 0 | 0 | 0 | 0 | 0 | 0 | 0 | 0 | 0 | 0 | 0 | 0 | 0 | 0 | 0 | 0 | 0 | 0 | 0 | 0 | 0 | 0 | 0 | 0 | 0 | 0 | 0 | 0 | 0 | 0 | 0 | 0 | 0 | 0 | 0 | 0 | 0
Ach | Hospitals | Space Heating | Individual room heating | TRC | New | NN3393 | Dedicated Outdoor Air System on VRF unit | Dedicated Outdoor Air System on VRF unit | NonEquip | 15 | Residential/split system heat pump | 0% | Prescriptive_all | 10% | 0 | 0 | 0 | 0 | 0 | 0 | 0 | 0 | 0 | 0 | 0 | 0 | 0 | 0 | 0 | 0 | 0 | 0 | 0 | 0 | 0 | 0 | 0 | 0 | 0 | 0 | 0 | 0 | 0 | 0 | 0 | 0 | 0 | 0 | 0 | 0 | 0 | 0 | 0 | 0 | 0 | 0 | 0 | 0 | 0 | 0 | 0 | 0 | 0 | 0 | 0 | 0 | 0 | 0 | 0 | 0 | 0 | 0 | 0 | 0 | 0 | 0 | 0 | 0 | 0 | 0 | 0 | 0 | 0 | 0 | 0 | 0 | 0 | 0 | 0 | 0 | 0 | 0 | 0 | 0 | 0 | 0 | 0 | 0 | 0 | 0 | 0 | 0 | 0 | 0 | 0 | 0 | 0 | 0 | 0
Ach | Hospitals | Space Heating | Individual room heating | TRC | New | NN3185 | Ceiling Insulation(R2 to R38) | Ceiling Insulation(R2 to R38) | NonEquip | 20 |  | 0% | Prescriptive_ceiling | 2.248% | 0 | 0 | 0 | 0 | 0 | 0 | 0 | 0 | 0 | 0 | 0 | 0 | 0 | 0 | 0 | 0 | 0 | 0 | 0 | 0 | 0 | 0 | 0 | 0 | 0 | 0 | 0 | 0 | 0 | 0 | 0 | 0 | 0 | 0 | 0 | 0 | 0 | 0 | 0 | 0 | 0 | 0 | 0 | 0 | 0 | 0 | 0 | 0 | 0 | 0 | 0 | 0 | 0 | 0 | 0 | 0 | 0 | 0 | 0 | 0 | 0 | 0 | 0 | 0 | 0 | 0 | 0 | 0 | 0 | 0 | 0 | 0 | 0 | 0 | 0 | 0 | 0 | 0 | 0 | 0 | 0 | 0 | 0 | 0 | 0 | 0 | 0 | 0 | 0 | 0 | 0 | 0 | 0 | 0 | 0
Ach | Hospitals | Space Heating | Individual room heating | TRC | Existing | NE4238 | Wall Insulation | Wall Insulation | NonEquip | 20 |  | 0% | Prescriptive_all_existing | 1.832% | 0 | 0 | 0 | 0 | 0 | 0 | 0 | 0 | 0 | 0 | 0 | 0 | 0 | 0 | 0 | 0 | 0 | 0 | 0 | 0 | 0 | 0 | 0 | 0 | 0 | 0 | 0 | 0 | 0 | 0 | 0 | 0 | 0 | 0 | 0 | 0 | 0 | 0 | 0 | 0 | 0 | 0 | 0 | 0 | 0 | 0 | 0 | 0 | 0 | 0 | 0 | 0 | 0 | 0 | 0 | 0 | 0 | 0 | 0 | 0 | 0 | 0 | 0 | 0 | 0 | 0 | 0 | 0 | 0 | 0 | 0 | 0 | 0 | 0 | 0 | 0 | 0 | 0 | 0 | 0 | 0 | 0 | 0 | 0 | 0 | 0 | 0 | 0 | 0 | 0 | 0 | 0 | 0 | 0 | 0
Ach | Hospitals | Space Heating | Individual room heating | TRC | Existing | NE4160 | Smart Thermostat | Smart Thermostat | NonEquip | 11 |  | 31.48% | Prescriptive_all_existing | 10% | 0 | 0 | 0 | 0 | 0 | 0 | 0 | 0 | 0 | 0 | 0 | 0 | 0 | 0 | 0 | 0 | 0 | 0 | 0 | 0 | 0 | 0 | 0 | 0 | 0 | 0 | 0 | 0 | 0 | 0 | 0 | 0 | 0 | 0 | 0 | 0 | 0 | 0 | 0 | 0 | 0 | 0 | 0 | 0 | 0 | 0 | 0 | 0 | 0 | 0 | 0 | 0 | 0 | 0 | 0 | 0 | 0 | 0 | 0 | 0 | 0 | 0 | 0 | 0 | 0 | 0 | 0 | 0 | 0 | 0 | 0 | 0 | 0 | 0 | 0 | 0 | 0 | 0 | 0 | 0 | 0 | 0 | 0 | 0 | 0 | 0 | 0 | 0 | 0 | 0 | 0 | 0 | 0 | 0 | 0
Ach | Hospitals | Space Heating | Individual room heating | TRC | Existing | NE4056 | Programmable Thermostat | Programmable Thermostat | NonEquip | 11 |  | 0% | Prescriptive_all_existing | 3.6% | 0 | 0 | 0 | 0 | 0 | 0 | 0 | 0 | 0 | 0 | 0 | 0 | 0 | 0 | 0 | 0 | 0 | 0 | 0 | 0 | 0 | 0 | 0 | 0 | 0 | 0 | 0 | 0 | 0 | 0 | 0 | 0 | 0 | 0 | 0 | 0 | 0 | 0 | 0 | 0 | 0 | 0 | 0 | 0 | 0 | 0 | 0 | 0 | 0 | 0 | 0 | 0 | 0 | 0 | 0 | 0 | 0 | 0 | 0 | 0 | 0 | 0 | 0 | 0 | 0 | 0 | 0 | 0 | 0 | 0 | 0 | 0 | 0 | 0 | 0 | 0 | 0 | 0 | 0 | 0 | 0 | 0 | 0 | 0 | 0 | 0 | 0 | 0 | 0 | 0 | 0 | 0 | 0 | 0 | 0
Ach | Hospitals | Space Heating | Individual room heating | TRC | Existing | NE3562 | ECM Motors on Furnaces | ECM Motors on Furnaces | NonEquip | 15 | Forced air furnace | 0% | Prescriptive_ECM_existing | 1.706% | 0 | 0 | 0 | 0 | 0 | 0 | 0 | 0 | 0 | 0 | 0 | 0 | 0 | 0 | 0 | 0 | 0 | 0 | 0 | 0 | 0 | 0 | 0 | 0 | 0 | 0 | 0 | 0 | 0 | 0 | 0 | 0 | 0 | 0 | 0 | 0 | 0 | 0 | 0 | 0 | 0 | 0 | 0 | 0 | 0 | 0 | 0 | 0 | 0 | 0 | 0 | 0 | 0 | 0 | 0 | 0 | 0 | 0 | 0 | 0 | 0 | 0 | 0 | 0 | 0 | 0 | 0 | 0 | 0 | 0 | 0 | 0 | 0 | 0 | 0 | 0 | 0 | 0 | 0 | 0 | 0 | 0 | 0 | 0 | 0 | 0 | 0 | 0 | 0 | 0 | 0 | 0 | 0 | 0 | 0
Ach | Hospitals | Space Heating | Individual room heating | TRC | Existing | NE3380 | Dedicated Outdoor Air System on VRF unit | Dedicated Outdoor Air System on VRF unit | NonEquip | 15 | Residential/split system heat pump | 0% | Prescriptive_all_existing | 10% | 0 | 0 | 0 | 0 | 0 | 0 | 0 | 0 | 0 | 0 | 0 | 0 | 0 | 0 | 0 | 0 | 0 | 0 | 0 | 0 | 0 | 0 | 0 | 0 | 0 | 0 | 0 | 0 | 0 | 0 | 0 | 0 | 0 | 0 | 0 | 0 | 0 | 0 | 0 | 0 | 0 | 0 | 0 | 0 | 0 | 0 | 0 | 0 | 0 | 0 | 0 | 0 | 0 | 0 | 0 | 0 | 0 | 0 | 0 | 0 | 0 | 0 | 0 | 0 | 0 | 0 | 0 | 0 | 0 | 0 | 0 | 0 | 0 | 0 | 0 | 0 | 0 | 0 | 0 | 0 | 0 | 0 | 0 | 0 | 0 | 0 | 0 | 0 | 0 | 0 | 0 | 0 | 0 | 0 | 0
Ach | Hospitals | Space Heating | Individual room heating | TRC | Existing | NE3172 | Ceiling Insulation(R2 to R38) | Ceiling Insulation(R2 to R38) | NonEquip | 20 |  | 0% | Prescriptive_ceiling_existing | 2.481% | 0 | 0 | 0 | 0 | 0 | 0 | 0 | 0 | 0 | 0 | 0 | 0 | 0 | 0 | 0 | 0 | 0 | 0 | 0 | 0 | 0 | 0 | 0 | 0 | 0 | 0 | 0 | 0 | 0 | 0 | 0 | 0 | 0 | 0 | 0 | 0 | 0 | 0 | 0 | 0 | 0 | 0 | 0 | 0 | 0 | 0 | 0 | 0 | 0 | 0 | 0 | 0 | 0 | 0 | 0 | 0 | 0 | 0 | 0 | 0 | 0 | 0 | 0 | 0 | 0 | 0 | 0 | 0 | 0 | 0 | 0 | 0 | 0 | 0 | 0 | 0 | 0 | 0 | 0 | 0 | 0 | 0 | 0 | 0 | 0 | 0 | 0 | 0 | 0 | 0 | 0 | 0 | 0 | 0 | 0
Ach | Hospitals | Space Cooling | Individual room air conditioners | TRC | New | NN4147 | Smart Thermostat | Smart Thermostat | NonEquip | 11 |  | 31.48% | Prescriptive_all | 10% | 0 | 0 | 0 | 0 | 0 | 0 | 0 | 0 | 0 | 0 | 0 | 0 | 0 | 0 | 0 | 0 | 0 | 0 | 0 | 0 | 0 | 0 | 0 | 0 | 0 | 0 | 0 | 0 | 0 | 0 | 0 | 0 | 0 | 0 | 0 | 0 | 0 | 0 | 0 | 0 | 0 | 0 | 0 | 0 | 0 | 0 | 0 | 0 | 0 | 0 | 0 | 0 | 0 | 0 | 0 | 0 | 0 | 0 | 0 | 0 | 0 | 0 | 0 | 0 | 0 | 0 | 0 | 0 | 0 | 0 | 0 | 0 | 0 | 0 | 0 | 0 | 0 | 0 | 0 | 0 | 0 | 0 | 0 | 0 | 0 | 0 | 0 | 0 | 0 | 0 | 0 | 0 | 0 | 0 | 0
Ach | Hospitals | Space Cooling | Individual room air conditioners | TRC | New | NN4043 | Programmable Thermostat | Programmable Thermostat | NonEquip | 11 |  | 0% | Prescriptive_all | 3.6% | 0 | 0 | 0 | 0 | 0 | 0 | 0 | 0 | 0 | 0 | 0 | 0 | 0 | 0 | 0 | 0 | 0 | 0 | 0 | 0 | 0 | 0 | 0 | 0 | 0 | 0 | 0 | 0 | 0 | 0 | 0 | 0 | 0 | 0 | 0 | 0 | 0 | 0 | 0 | 0 | 0 | 0 | 0 | 0 | 0 | 0 | 0 | 0 | 0 | 0 | 0 | 0 | 0 | 0 | 0 | 0 | 0 | 0 | 0 | 0 | 0 | 0 | 0 | 0 | 0 | 0 | 0 | 0 | 0 | 0 | 0 | 0 | 0 | 0 | 0 | 0 | 0 | 0 | 0 | 0 | 0 | 0 | 0 | 0 | 0 | 0 | 0 | 0 | 0 | 0 | 0 | 0 | 0 | 0 | 0
Ach | Hospitals | Space Cooling | Individual room air conditioners | TRC | New | NN3913 | HVAC tune-up_RTU | HVAC tune-up_RTU | NonEquip | 5 | Packaged air conditioning units (RTUs) | 0% | Prescriptive_package HP | 5% | 0 | 0 | 0 | 0 | 0 | 0 | 0 | 0 | 0 | 0 | 0 | 0 | 0 | 0 | 0 | 0 | 0 | 0 | 0 | 0 | 0 | 0 | 0 | 0 | 0 | 0 | 0 | 0 | 0 | 0 | 0 | 0 | 0 | 0 | 0 | 0 | 0 | 0 | 0 | 0 | 0 | 0 | 0 | 0 | 0 | 0 | 0 | 0 | 0 | 0 | 0 | 0 | 0 | 0 | 0 | 0 | 0 | 0 | 0 | 0 | 0 | 0 | 0 | 0 | 0 | 0 | 0 | 0 | 0 | 0 | 0 | 0 | 0 | 0 | 0 | 0 | 0 | 0 | 0 | 0 | 0 | 0 | 0 | 0 | 0 | 0 | 0 | 0 | 0 | 0 | 0 | 0 | 0 | 0 | 0
Ach | Hospitals | Space Cooling | Individual room air conditioners | TRC | New | NN3419 | Dedicated Outdoor Air System on VRF unit | Dedicated Outdoor Air System on VRF unit | NonEquip | 15 | Residential-type central air conditioners | 0% | Prescriptive_all | 17.5% | 0 | 0 | 0 | 0 | 0 | 0 | 0 | 0 | 0 | 0 | 0 | 0 | 0 | 0 | 0 | 0 | 0 | 0 | 0 | 0 | 0 | 0 | 0 | 0 | 0 | 0 | 0 | 0 | 0 | 0 | 0 | 0 | 0 | 0 | 0 | 0 | 0 | 0 | 0 | 0 | 0 | 0 | 0 | 0 | 0 | 0 | 0 | 0 | 0 | 0 | 0 | 0 | 0 | 0 | 0 | 0 | 0 | 0 | 0 | 0 | 0 | 0 | 0 | 0 | 0 | 0 | 0 | 0 | 0 | 0 | 0 | 0 | 0 | 0 | 0 | 0 | 0 | 0 | 0 | 0 | 0 | 0 | 0 | 0 | 0 | 0 | 0 | 0 | 0 | 0 | 0 | 0 | 0 | 0 | 0
Ach | Hospitals | Space Cooling | Individual room air conditioners | TRC | New | NN3315 | Chilled Water System - Variable Speed Drives | Chilled Water System - Variable Speed Drives | NonEquip | 13 | Central chillers inside | 0% | Prescriptive_all | 24.74% | 0 | 0 | 0 | 0 | 0 | 0 | 0 | 0 | 0 | 0 | 0 | 0 | 0 | 0 | 0 | 0 | 0 | 0 | 0 | 0 | 0 | 0 | 0 | 0 | 0 | 0 | 0 | 0 | 0 | 0 | 0 | 0 | 0 | 0 | 0 | 0 | 0 | 0 | 0 | 0 | 0 | 0 | 0 | 0 | 0 | 0 | 0 | 0 | 0 | 0 | 0 | 0 | 0 | 0 | 0 | 0 | 0 | 0 | 0 | 0 | 0 | 0 | 0 | 0 | 0 | 0 | 0 | 0 | 0 | 0 | 0 | 0 | 0 | 0 | 0 | 0 | 0 | 0 | 0 | 0 | 0 | 0 | 0 | 0 | 0 | 0 | 0 | 0 | 0 | 0 | 0 | 0 | 0 | 0 | 0
Ach | Hospitals | Space Cooling | Individual room air conditioners | TRC | New | NN3211 | Ceiling Insulation(R2 to R38) | Ceiling Insulation(R2 to R38) | NonEquip | 20 |  | 0% | Prescriptive_ceiling | 2.096% | 0 | 0 | 0 | 0 | 0 | 0 | 0 | 0 | 0 | 0 | 0 | 0 | 0 | 0 | 0 | 0 | 0 | 0 | 0 | 0 | 0 | 0 | 0 | 0 | 0 | 0 | 0 | 0 | 0 | 0 | 0 | 0 | 0 | 0 | 0 | 0 | 0 | 0 | 0 | 0 | 0 | 0 | 0 | 0 | 0 | 0 | 0 | 0 | 0 | 0 | 0 | 0 | 0 | 0 | 0 | 0 | 0 | 0 | 0 | 0 | 0 | 0 | 0 | 0 | 0 | 0 | 0 | 0 | 0 | 0 | 0 | 0 | 0 | 0 | 0 | 0 | 0 | 0 | 0 | 0 | 0 | 0 | 0 | 0 | 0 | 0 | 0 | 0 | 0 | 0 | 0 | 0 | 0 | 0 | 0
Ach | Hospitals | Space Cooling | Individual room air conditioners | TRC | Existing | NE4212 | Wall Insulation | Wall Insulation | NonEquip | 20 |  | 0% | Prescriptive_all_existing | 10.6% | 0 | 0 | 0 | 0 | 0 | 0 | 0 | 0 | 0 | 0 | 0 | 0 | 0 | 0 | 0 | 0 | 0 | 0 | 0 | 0 | 0 | 0 | 0 | 0 | 0 | 0 | 0 | 0 | 0 | 0 | 0 | 0 | 0 | 0 | 0 | 0 | 0 | 0 | 0 | 0 | 0 | 0 | 0 | 0 | 0 | 0 | 0 | 0 | 0 | 0 | 0 | 0 | 0 | 0 | 0 | 0 | 0 | 0 | 0 | 0 | 0 | 0 | 0 | 0 | 0 | 0 | 0 | 0 | 0 | 0 | 0 | 0 | 0 | 0 | 0 | 0 | 0 | 0 | 0 | 0 | 0 | 0 | 0 | 0 | 0 | 0 | 0 | 0 | 0 | 0 | 0 | 0 | 0 | 0 | 0
Ach | Hospitals | Space Cooling | Individual room air conditioners | TRC | Existing | NE4134 | Smart Thermostat | Smart Thermostat | NonEquip | 11 |  | 31.48% | Prescriptive_all_existing | 10% | 0 | 0 | 0 | 0 | 0 | 0 | 0 | 0 | 0 | 0 | 0 | 0 | 0 | 0 | 0 | 0 | 0 | 0 | 0 | 0 | 0 | 0 | 0 | 0 | 0 | 0 | 0 | 0 | 0 | 0 | 0 | 0 | 0 | 0 | 0 | 0 | 0 | 0 | 0 | 0 | 0 | 0 | 0 | 0 | 0 | 0 | 0 | 0 | 0 | 0 | 0 | 0 | 0 | 0 | 0 | 0 | 0 | 0 | 0 | 0 | 0 | 0 | 0 | 0 | 0 | 0 | 0 | 0 | 0 | 0 | 0 | 0 | 0 | 0 | 0 | 0 | 0 | 0 | 0 | 0 | 0 | 0 | 0 | 0 | 0 | 0 | 0 | 0 | 0 | 0 | 0 | 0 | 0 | 0 | 0
Ach | Hospitals | Space Cooling | Individual room air conditioners | TRC | Existing | NE4030 | Programmable Thermostat | Programmable Thermostat | NonEquip | 11 |  | 0% | Prescriptive_all_existing | 3.6% | 0 | 0 | 0 | 0 | 0 | 0 | 0 | 0 | 0 | 0 | 0 | 0 | 0 | 0 | 0 | 0 | 0 | 0 | 0 | 0 | 0 | 0 | 0 | 0 | 0 | 0 | 0 | 0 | 0 | 0 | 0 | 0 | 0 | 0 | 0 | 0 | 0 | 0 | 0 | 0 | 0 | 0 | 0 | 0 | 0 | 0 | 0 | 0 | 0 | 0 | 0 | 0 | 0 | 0 | 0 | 0 | 0 | 0 | 0 | 0 | 0 | 0 | 0 | 0 | 0 | 0 | 0 | 0 | 0 | 0 | 0 | 0 | 0 | 0 | 0 | 0 | 0 | 0 | 0 | 0 | 0 | 0 | 0 | 0 | 0 | 0 | 0 | 0 | 0 | 0 | 0 | 0 | 0 | 0 | 0
Ach | Hospitals | Space Cooling | Individual room air conditioners | TRC | Existing | NE3900 | HVAC tune-up_RTU | HVAC tune-up_RTU | NonEquip | 5 | Packaged air conditioning units (RTUs) | 0% | Prescriptive_package HP_existing | 5% | 0 | 0 | 0 | 0 | 0 | 0 | 0 | 0 | 0 | 0 | 0 | 0 | 0 | 0 | 0 | 0 | 0 | 0 | 0 | 0 | 0 | 0 | 0 | 0 | 0 | 0 | 0 | 0 | 0 | 0 | 0 | 0 | 0 | 0 | 0 | 0 | 0 | 0 | 0 | 0 | 0 | 0 | 0 | 0 | 0 | 0 | 0 | 0 | 0 | 0 | 0 | 0 | 0 | 0 | 0 | 0 | 0 | 0 | 0 | 0 | 0 | 0 | 0 | 0 | 0 | 0 | 0 | 0 | 0 | 0 | 0 | 0 | 0 | 0 | 0 | 0 | 0 | 0 | 0 | 0 | 0 | 0 | 0 | 0 | 0 | 0 | 0 | 0 | 0 | 0 | 0 | 0 | 0 | 0 | 0
Ach | Hospitals | Space Cooling | Individual room air conditioners | TRC | Existing | NE3406 | Dedicated Outdoor Air System on VRF unit | Dedicated Outdoor Air System on VRF unit | NonEquip | 15 | Residential-type central air conditioners | 0% | Prescriptive_all_existing | 17.5% | 0 | 0 | 0 | 0 | 0 | 0 | 0 | 0 | 0 | 0 | 0 | 0 | 0 | 0 | 0 | 0 | 0 | 0 | 0 | 0 | 0 | 0 | 0 | 0 | 0 | 0 | 0 | 0 | 0 | 0 | 0 | 0 | 0 | 0 | 0 | 0 | 0 | 0 | 0 | 0 | 0 | 0 | 0 | 0 | 0 | 0 | 0 | 0 | 0 | 0 | 0 | 0 | 0 | 0 | 0 | 0 | 0 | 0 | 0 | 0 | 0 | 0 | 0 | 0 | 0 | 0 | 0 | 0 | 0 | 0 | 0 | 0 | 0 | 0 | 0 | 0 | 0 | 0 | 0 | 0 | 0 | 0 | 0 | 0 | 0 | 0 | 0 | 0 | 0 | 0 | 0 | 0 | 0 | 0 | 0
Ach | Hospitals | Space Cooling | Individual room air conditioners | TRC | Existing | NE3302 | Chilled Water System - Variable Speed Drives | Chilled Water System - Variable Speed Drives | NonEquip | 13 | Central chillers inside | 0% | Prescriptive_all_existing | 24.74% | 0 | 0 | 0 | 0 | 0 | 0 | 0 | 0 | 0 | 0 | 0 | 0 | 0 | 0 | 0 | 0 | 0 | 0 | 0 | 0 | 0 | 0 | 0 | 0 | 0 | 0 | 0 | 0 | 0 | 0 | 0 | 0 | 0 | 0 | 0 | 0 | 0 | 0 | 0 | 0 | 0 | 0 | 0 | 0 | 0 | 0 | 0 | 0 | 0 | 0 | 0 | 0 | 0 | 0 | 0 | 0 | 0 | 0 | 0 | 0 | 0 | 0 | 0 | 0 | 0 | 0 | 0 | 0 | 0 | 0 | 0 | 0 | 0 | 0 | 0 | 0 | 0 | 0 | 0 | 0 | 0 | 0 | 0 | 0 | 0 | 0 | 0 | 0 | 0 | 0 | 0 | 0 | 0 | 0 | 0
Ach | Hospitals | Space Cooling | Individual room air conditioners | TRC | Existing | NE3198 | Ceiling Insulation(R2 to R38) | Ceiling Insulation(R2 to R38) | NonEquip | 20 |  | 0% | Prescriptive_ceiling_existing | 2.096% | 0 | 0 | 0 | 0 | 0 | 0 | 0 | 0 | 0 | 0 | 0 | 0 | 0 | 0 | 0 | 0 | 0 | 0 | 0 | 0 | 0 | 0 | 0 | 0 | 0 | 0 | 0 | 0 | 0 | 0 | 0 | 0 | 0 | 0 | 0 | 0 | 0 | 0 | 0 | 0 | 0 | 0 | 0 | 0 | 0 | 0 | 0 | 0 | 0 | 0 | 0 | 0 | 0 | 0 | 0 | 0 | 0 | 0 | 0 | 0 | 0 | 0 | 0 | 0 | 0 | 0 | 0 | 0 | 0 | 0 | 0 | 0 | 0 | 0 | 0 | 0 | 0 | 0 | 0 | 0 | 0 | 0 | 0 | 0 | 0 | 0 | 0 | 0 | 0 | 0 | 0 | 0 | 0 | 0 | 0
Ach | Hospitals | Interior Lighting | High bay | TRC | New | NN4407 | Bi-Level Lighting Control (Interior) | Bi-Level Lighting Control (Interior) | NonEquip | 8 | Overhead (fluorescent/LED/CFL U-shape) | 0% | Prescriptive_lighting control | 31% | 0 | 0 | 0 | 0 | 0 | 0 | 0 | 0 | 0 | 0 | 0 | 0 | 0 | 0 | 0 | 0 | 0 | 0 | 0 | 0 | 0 | 0 | 0 | 0 | 0 | 0 | 0 | 0 | 0 | 0 | 0 | 0 | 0 | 0 | 0 | 0 | 0 | 0 | 0 | 0 | 0 | 0 | 0 | 0 | 0 | 0 | 0 | 0 | 0 | 0 | 0 | 0 | 0 | 0 | 0 | 0 | 0 | 0 | 0 | 0 | 0 | 0 | 0 | 0 | 0 | 0 | 0 | 0 | 0 | 0 | 0 | 0 | 0 | 0 | 0 | 0 | 0 | 0 | 0 | 0 | 0 | 0 | 0 | 0 | 0 | 0 | 0 | 0 | 0 | 0 | 0 | 0 | 0 | 0 | 0
Ach | Hospitals | Interior Lighting | High bay | TRC | Existing | NE4394 | Bi-Level Lighting Control (Interior) | Bi-Level Lighting Control (Interior) | NonEquip | 8 | Overhead (fluorescent/LED/CFL U-shape) | 0% | Prescriptive_lighting control_existing | 31% | 0 | 0 | 0 | 0 | 0 | 0 | 0 | 0 | 0 | 0 | 0 | 0 | 0 | 0 | 0 | 0 | 0 | 0 | 0 | 0 | 0 | 0 | 0 | 0 | 0 | 0 | 0 | 0 | 0 | 0 | 0 | 0 | 0 | 0 | 0 | 0 | 0 | 0 | 0 | 0 | 0 | 0 | 0 | 0 | 0 | 0 | 0 | 0 | 0 | 0 | 0 | 0 | 0 | 0 | 0 | 0 | 0 | 0 | 0 | 0 | 0 | 0 | 0 | 0 | 0 | 0 | 0 | 0 | 0 | 0 | 0 | 0 | 0 | 0 | 0 | 0 | 0 | 0 | 0 | 0 | 0 | 0 | 0 | 0 | 0 | 0 | 0 | 0 | 0 | 0 | 0 | 0 | 0 | 0 | 0
Ach | Hospitals | Space Heating | Forced air furnace | TRC | New | NN4173 | Smart Thermostat | Smart Thermostat | NonEquip | 11 |  | 31.48% | Prescriptive_all | 10% | 0.036956 | 0.041767 | 0.060539 | 0.10218 | 0.15359 | 0.22055 | 0.29374 | 0.33682 | 0.32383 | 0.24536 | 0.036956 | 0.078724 | 0.13926 | 0.24144 | 0.39503 | 0.61558 | 0.90932 | 1.2461 | 1.57 | 1.8153 | 0 | 0 | 0 | 0 | 0 | 0 | 0 | 0 | 0 | 0 | 9.126e-07 | 1.944e-06 | 3.4389e-06 | 5.9621e-06 | 9.7548e-06 | 1.5201e-05 | 2.2455e-05 | 3.0772e-05 | 3.8769e-05 | 4.4828e-05 | 0.0016287 | 0.0018635 | 0.0027345 | 0.0046725 | 0.0071106 | 0.010338 | 0.013938 | 0.016181 | 0.01575 | 0.012081 | 0.055461 | 0.00056507 | 0.00064655 | 0.00094875 | 0.0016211 | 0.002467 | 0.0035867 | 0.0048359 | 0.0056141 | 0.0054644 | 0.0041917 | 0.019242 | 0.015138 | 0.017321 | 0.025416 | 0.043429 | 0.066091 | 0.096084 | 0.12955 | 0.1504 | 0.14639 | 0.11229 | 0.51549 | -0.010469 | -0.011978 | -0.017577 | -0.030034 | -0.045706 | -0.066448 | -0.089593 | -0.10401 | -0.10124 | -0.077657 | -0.35649 | 0.025606 | 0.029299 | 0.042993 | 0.073463 | 0.1118 | 0.16253 | 0.21914 | 0.25441 | 0.24762 | 0.18995 | 0.87198
Ach | Hospitals | Space Heating | Forced air furnace | TRC | New | NN4069 | Programmable Thermostat | Programmable Thermostat | NonEquip | 11 |  | 0% | Prescriptive_all | 3.6% | 0 | 0 | 0 | 0 | 0 | 0 | 0 | 0 | 0 | 0 | 0 | 0 | 0 | 0 | 0 | 0 | 0 | 0 | 0 | 0 | 0 | 0 | 0 | 0 | 0 | 0 | 0 | 0 | 0 | 0 | 0 | 0 | 0 | 0 | 0 | 0 | 0 | 0 | 0 | 0 | 0 | 0 | 0 | 0 | 0 | 0 | 0 | 0 | 0 | 0 | 0 | 0 | 0 | 0 | 0 | 0 | 0 | 0 | 0 | 0 | 0 | 0 | 0 | 0 | 0 | 0 | 0 | 0 | 0 | 0 | 0 | 0 | 0 | 0 | 0 | 0 | 0 | 0 | 0 | 0 | 0 | 0 | 0 | 0 | 0 | 0 | 0 | 0 | 0 | 0 | 0 | 0 | 0 | 0 | 0
Ach | Hospitals | Space Heating | Forced air furnace | TRC | New | NN3575 | ECM Motors on Furnaces | ECM Motors on Furnaces | NonEquip | 15 | Forced air furnace | 47.78% | Prescriptive_ECM | 1.706% | 0.0055715 | 0.0063831 | 0.0094384 | 0.016463 | 0.02609 | 0.04081 | 0.062201 | 0.087733 | 0.11388 | 0.12823 | 0.0055715 | 0.011955 | 0.021393 | 0.037856 | 0.063946 | 0.10476 | 0.16696 | 0.25469 | 0.36858 | 0.4968 | 0 | 0 | 0 | 0 | 0 | 0 | 0 | 0 | 0 | 0 | 8.5015e-07 | 1.8241e-06 | 3.2643e-06 | 5.7764e-06 | 9.7575e-06 | 1.5985e-05 | 2.5476e-05 | 3.8863e-05 | 5.6241e-05 | 7.5807e-05 | 0.00024553 | 0.00028479 | 0.00042633 | 0.00075283 | 0.0012079 | 0.0019128 | 0.0029516 | 0.0042148 | 0.0055389 | 0.0063139 | 0.014564 | 0.00068782 | 0.00079779 | 0.0011943 | 0.0021089 | 0.0033837 | 0.0053584 | 0.0082682 | 0.011807 | 0.015516 | 0.017687 | 0.040799 | 0.0020718 | 0.002403 | 0.0035973 | 0.0063523 | 0.010192 | 0.01614 | 0.024905 | 0.035564 | 0.046737 | 0.053275 | 0.12289 | -0.0029921 | -0.0034705 | -0.0051954 | -0.0091743 | -0.01472 | -0.02331 | -0.035969 | -0.051362 | -0.067499 | -0.076942 | -0.17749 | 0.0050639 | 0.0058736 | 0.0087927 | 0.015527 | 0.024912 | 0.03945 | 0.060874 | 0.086926 | 0.11424 | 0.13022 | 0.30038
Ach | Hospitals | Space Heating | Forced air furnace | TRC | New | NN3393 | Dedicated Outdoor Air System on VRF unit | Dedicated Outdoor Air System on VRF unit | NonEquip | 15 | Residential/split system heat pump | 0% | Prescriptive_all | 10% | 0 | 0 | 0 | 0 | 0 | 0 | 0 | 0 | 0 | 0 | 0 | 0 | 0 | 0 | 0 | 0 | 0 | 0 | 0 | 0 | 0 | 0 | 0 | 0 | 0 | 0 | 0 | 0 | 0 | 0 | 0 | 0 | 0 | 0 | 0 | 0 | 0 | 0 | 0 | 0 | 0 | 0 | 0 | 0 | 0 | 0 | 0 | 0 | 0 | 0 | 0 | 0 | 0 | 0 | 0 | 0 | 0 | 0 | 0 | 0 | 0 | 0 | 0 | 0 | 0 | 0 | 0 | 0 | 0 | 0 | 0 | 0 | 0 | 0 | 0 | 0 | 0 | 0 | 0 | 0 | 0 | 0 | 0 | 0 | 0 | 0 | 0 | 0 | 0 | 0 | 0 | 0 | 0 | 0 | 0
Ach | Hospitals | Space Heating | Forced air furnace | TRC | New | NN3185 | Ceiling Insulation(R2 to R38) | Ceiling Insulation(R2 to R38) | NonEquip | 20 |  | 0% | Prescriptive_ceiling | 2.248% | 0 | 0 | 0 | 0 | 0 | 0 | 0 | 0 | 0 | 0 | 0 | 0 | 0 | 0 | 0 | 0 | 0 | 0 | 0 | 0 | 0 | 0 | 0 | 0 | 0 | 0 | 0 | 0 | 0 | 0 | 0 | 0 | 0 | 0 | 0 | 0 | 0 | 0 | 0 | 0 | 0 | 0 | 0 | 0 | 0 | 0 | 0 | 0 | 0 | 0 | 0 | 0 | 0 | 0 | 0 | 0 | 0 | 0 | 0 | 0 | 0 | 0 | 0 | 0 | 0 | 0 | 0 | 0 | 0 | 0 | 0 | 0 | 0 | 0 | 0 | 0 | 0 | 0 | 0 | 0 | 0 | 0 | 0 | 0 | 0 | 0 | 0 | 0 | 0 | 0 | 0 | 0 | 0 | 0 | 0
Ach | Hospitals | Space Heating | Forced air furnace | TRC | Existing | NE4238 | Wall Insulation | Wall Insulation | NonEquip | 20 |  | 0% | Prescriptive_all_existing | 1.832% | 0 | 0 | 0 | 0 | 0 | 0 | 0 | 0 | 0 | 0 | 0 | 0 | 0 | 0 | 0 | 0 | 0 | 0 | 0 | 0 | 0 | 0 | 0 | 0 | 0 | 0 | 0 | 0 | 0 | 0 | 0 | 0 | 0 | 0 | 0 | 0 | 0 | 0 | 0 | 0 | 0 | 0 | 0 | 0 | 0 | 0 | 0 | 0 | 0 | 0 | 0 | 0 | 0 | 0 | 0 | 0 | 0 | 0 | 0 | 0 | 0 | 0 | 0 | 0 | 0 | 0 | 0 | 0 | 0 | 0 | 0 | 0 | 0 | 0 | 0 | 0 | 0 | 0 | 0 | 0 | 0 | 0 | 0 | 0 | 0 | 0 | 0 | 0 | 0 | 0 | 0 | 0 | 0 | 0 | 0
Ach | Hospitals | Space Heating | Forced air furnace | TRC | Existing | NE4160 | Smart Thermostat | Smart Thermostat | NonEquip | 11 |  | 31.48% | Prescriptive_all_existing | 10% | 0.12279 | 0.12391 | 0.12651 | 0.12821 | 0.13009 | 0.132 | 0.13405 | 0.13618 | 0.1384 | 0.14068 | 0.12279 | 0.2467 | 0.37321 | 0.50142 | 0.63151 | 0.76351 | 0.89757 | 1.0337 | 1.1722 | 1.3128 | 0 | 0 | 0 | 0 | 0 | 0 | 0 | 0 | 0 | 0 | 3.0321e-06 | 6.092e-06 | 9.216e-06 | 1.2382e-05 | 1.5594e-05 | 1.8854e-05 | 2.2165e-05 | 2.5527e-05 | 2.8945e-05 | 3.2419e-05 | 0.0054112 | 0.0055286 | 0.0057143 | 0.0058632 | 0.0060227 | 0.0061872 | 0.0063612 | 0.006542 | 0.0067314 | 0.0069268 | 0.043435 | 0.0018774 | 0.0019181 | 0.0019826 | 0.0020342 | 0.0020896 | 0.0021467 | 0.002207 | 0.0022698 | 0.0023355 | 0.0024032 | 0.01507 | 0.050295 | 0.051386 | 0.053112 | 0.054496 | 0.055979 | 0.057507 | 0.059124 | 0.060806 | 0.062566 | 0.064381 | 0.40371 | -0.034782 | -0.035536 | -0.03673 | -0.037687 | -0.038713 | -0.03977 | -0.040888 | -0.042051 | -0.043268 | -0.044524 | -0.27919 | 0.085078 | 0.086922 | 0.089842 | 0.092183 | 0.094692 | 0.097277 | 0.10001 | 0.10286 | 0.10583 | 0.10891 | 0.6829
Ach | Hospitals | Space Heating | Forced air furnace | TRC | Existing | NE4056 | Programmable Thermostat | Programmable Thermostat | NonEquip | 11 |  | 0% | Prescriptive_all_existing | 3.6% | 0 | 0 | 0 | 0 | 0 | 0 | 0 | 0 | 0 | 0 | 0 | 0 | 0 | 0 | 0 | 0 | 0 | 0 | 0 | 0 | 0 | 0 | 0 | 0 | 0 | 0 | 0 | 0 | 0 | 0 | 0 | 0 | 0 | 0 | 0 | 0 | 0 | 0 | 0 | 0 | 0 | 0 | 0 | 0 | 0 | 0 | 0 | 0 | 0 | 0 | 0 | 0 | 0 | 0 | 0 | 0 | 0 | 0 | 0 | 0 | 0 | 0 | 0 | 0 | 0 | 0 | 0 | 0 | 0 | 0 | 0 | 0 | 0 | 0 | 0 | 0 | 0 | 0 | 0 | 0 | 0 | 0 | 0 | 0 | 0 | 0 | 0 | 0 | 0 | 0 | 0 | 0 | 0 | 0 | 0
Ach | Hospitals | Space Heating | Forced air furnace | TRC | Existing | NE3562 | ECM Motors on Furnaces | ECM Motors on Furnaces | NonEquip | 15 | Forced air furnace | 47.78% | Prescriptive_ECM_existing | 1.706% | 0.01496 | 0.024413 | 0.04001 | 0.06448 | 0.10247 | 0.15903 | 0.23755 | 0.33416 | 0.4286 | 0.4795 | 0.01496 | 0.039373 | 0.079383 | 0.14386 | 0.24633 | 0.40536 | 0.64291 | 0.97707 | 1.4057 | 1.8852 | 0 | 0 | 0 | 0 | 0 | 0 | 0 | 0 | 0 | 0 | 2.2828e-06 | 6.008e-06 | 1.2113e-05 | 2.1952e-05 | 3.7588e-05 | 6.1854e-05 | 9.8102e-05 | 0.00014909 | 0.00021449 | 0.00028766 | 0.0006593 | 0.0010892 | 0.0018072 | 0.0029487 | 0.0047441 | 0.0074537 | 0.011272 | 0.016053 | 0.020845 | 0.02361 | 0.055296 | 0.0018469 | 0.0030512 | 0.0050626 | 0.0082601 | 0.01329 | 0.02088 | 0.031577 | 0.04497 | 0.058394 | 0.066139 | 0.1549 | 0.0055631 | 0.0091907 | 0.015249 | 0.02488 | 0.04003 | 0.062893 | 0.095114 | 0.13545 | 0.17589 | 0.19922 | 0.46658 | -0.0080345 | -0.013274 | -0.022023 | -0.035933 | -0.057813 | -0.090833 | -0.13737 | -0.19563 | -0.25403 | -0.28772 | -0.67386 | 0.013598 | 0.022464 | 0.037273 | 0.060814 | 0.097843 | 0.15373 | 0.23248 | 0.33108 | 0.42992 | 0.48694 | 1.1404
Ach | Hospitals | Space Heating | Forced air furnace | TRC | Existing | NE3380 | Dedicated Outdoor Air System on VRF unit | Dedicated Outdoor Air System on VRF unit | NonEquip | 15 | Residential/split system heat pump | 0% | Prescriptive_all_existing | 10% | 0 | 0 | 0 | 0 | 0 | 0 | 0 | 0 | 0 | 0 | 0 | 0 | 0 | 0 | 0 | 0 | 0 | 0 | 0 | 0 | 0 | 0 | 0 | 0 | 0 | 0 | 0 | 0 | 0 | 0 | 0 | 0 | 0 | 0 | 0 | 0 | 0 | 0 | 0 | 0 | 0 | 0 | 0 | 0 | 0 | 0 | 0 | 0 | 0 | 0 | 0 | 0 | 0 | 0 | 0 | 0 | 0 | 0 | 0 | 0 | 0 | 0 | 0 | 0 | 0 | 0 | 0 | 0 | 0 | 0 | 0 | 0 | 0 | 0 | 0 | 0 | 0 | 0 | 0 | 0 | 0 | 0 | 0 | 0 | 0 | 0 | 0 | 0 | 0 | 0 | 0 | 0 | 0 | 0 | 0
Ach | Hospitals | Space Heating | Forced air furnace | TRC | Existing | NE3172 | Ceiling Insulation(R2 to R38) | Ceiling Insulation(R2 to R38) | NonEquip | 20 |  | 0% | Prescriptive_ceiling_existing | 2.481% | 0 | 0 | 0 | 0 | 0 | 0 | 0 | 0 | 0 | 0 | 0 | 0 | 0 | 0 | 0 | 0 | 0 | 0 | 0 | 0 | 0 | 0 | 0 | 0 | 0 | 0 | 0 | 0 | 0 | 0 | 0 | 0 | 0 | 0 | 0 | 0 | 0 | 0 | 0 | 0 | 0 | 0 | 0 | 0 | 0 | 0 | 0 | 0 | 0 | 0 | 0 | 0 | 0 | 0 | 0 | 0 | 0 | 0 | 0 | 0 | 0 | 0 | 0 | 0 | 0 | 0 | 0 | 0 | 0 | 0 | 0 | 0 | 0 | 0 | 0 | 0 | 0 | 0 | 0 | 0 | 0 | 0 | 0 | 0 | 0 | 0 | 0 | 0 | 0 | 0 | 0 | 0 | 0 | 0 | 0
Ach | Hospitals | Exterior Lighting | Exterior parking/lot lighting | TRC | New | NN2977 | Outdoor Lighting Controls | Outdoor Lighting Controls | NonEquip | 8 | Exterior parking/lot lighting | 30.95% | Prescriptive_lighting control | 28% | 265.4607 | 297.6978 | 427.1443 | 709.3003 | 1041.3891 | 1444.2463 | 1831.7172 | 1967.7574 | 1745.4881 | 1210.1865 | 265.4607 | 563.1585 | 990.3028 | 1699.6031 | 2740.9922 | 4185.2385 | 6016.9558 | 7984.7131 | 9730.2012 | 10940.3878 | 0 | 0 | 0 | 0 | 0 | 0 | 0 | 0 | 0 | 0 | 0 | 0 | 0 | 0 | 0 | 0 | 0 | 0 | 0 | 0 | 5.9052 | 6.7044 | 9.7389 | 16.3726 | 24.3362 | 34.1691 | 43.8736 | 47.7165 | 42.8515 | 30.0783 | 170.8248 | 7.3652 | 8.3621 | 12.1469 | 20.4208 | 30.3534 | 42.6175 | 54.7214 | 59.5145 | 53.4466 | 37.5152 | 213.0616 | 38.3815 | 43.5763 | 63.2996 | 106.4164 | 158.1771 | 222.0875 | 285.1631 | 310.1406 | 278.5198 | 195.4986 | 1110.3027 | -92.2649 | -104.7525 | -152.1652 | -255.8132 | -380.2402 | -533.8735 | -685.5003 | -745.5434 | -669.5306 | -469.9568 | -2669.0437 | 130.6464 | 148.3287 | 215.4648 | 362.2297 | 538.4173 | 755.961 | 970.6635 | 1055.684 | 948.0504 | 665.4555 | 3779.3464
Ach | Hospitals | Exterior Lighting | Exterior parking/lot lighting | TRC | New | NN2951 | Bi-Level Lighting Control (Exterior) | Bi-Level Lighting Control (Exterior) | NonEquip | 9 | Exterior parking/lot lighting | 13.75% | Prescriptive_lighting control | 31% | 142.6488 | 160.1772 | 230.2746 | 383.4607 | 565.1075 | 787.1033 | 1001.9629 | 1077.559 | 953.0456 | 656.9007 | 142.6488 | 302.8261 | 533.1007 | 916.5614 | 1481.669 | 2268.7723 | 3270.7352 | 4348.2942 | 5301.3398 | 5958.2405 | 0 | 0 | 0 | 0 | 0 | 0 | 0 | 0 | 0 | 0 | 0 | 0 | 0 | 0 | 0 | 0 | 0 | 0 | 0 | 0 | 3.1732 | 3.6073 | 5.2503 | 8.8513 | 13.206 | 18.6219 | 23.9992 | 26.1299 | 23.3971 | 16.3268 | 92.9921 | 12.9097 | 14.6758 | 21.3599 | 36.0102 | 53.7264 | 75.7601 | 97.6366 | 106.3051 | 95.1873 | 66.4228 | 378.3225 | 26.4599 | 30.0796 | 43.7794 | 73.8069 | 110.1183 | 155.2788 | 200.1171 | 217.8842 | 195.0969 | 136.1409 | 775.4143 | -53.5703 | -60.8988 | -88.6352 | -149.4284 | -222.9438 | -314.3752 | -405.1542 | -441.1252 | -394.9905 | -275.6289 | -1569.8926 | 80.0302 | 90.9784 | 132.4146 | 223.2353 | 333.0621 | 469.654 | 605.2712 | 659.0094 | 590.0874 | 411.7698 | 2345.3069
Ach | Hospitals | Exterior Lighting | Exterior parking/lot lighting | TRC | Existing | NE2964 | Outdoor Lighting Controls | Outdoor Lighting Controls | NonEquip | 8 | Exterior parking/lot lighting | 30.95% | Prescriptive_lighting control_existing | 28% | 1364.1215 | 2137.6158 | 3403.736 | 5228.8656 | 7706.8819 | 10612.9466 | 13195.5168 | 14132.6989 | 12384.3478 | 8539.9858 | 1364.1215 | 3501.7373 | 6905.4732 | 12134.3388 | 19841.2207 | 30454.1673 | 43649.6841 | 57782.383 | 70166.7307 | 78706.7165 | 0 | 0 | 0 | 0 | 0 | 0 | 0 | 0 | 0 | 0 | 0 | 0 | 0 | 0 | 0 | 0 | 0 | 0 | 0 | 0 | 30.3448 | 48.1408 | 77.6054 | 120.6968 | 180.1022 | 251.0894 | 316.061 | 342.7061 | 304.0339 | 212.2551 | 1228.5652 | 37.8477 | 60.0437 | 96.7935 | 150.5393 | 224.6328 | 313.1718 | 394.2078 | 427.4409 | 379.2069 | 264.7356 | 1532.3306 | 197.231 | 312.8988 | 504.4084 | 784.4875 | 1170.6023 | 1631.9949 | 2054.2881 | 2227.4717 | 1976.1157 | 1379.5852 | 7985.2514 | -474.1213 | -752.1738 | -1212.5414 | -1885.8204 | -2813.9973 | -3923.1336 | -4938.2794 | -5354.5934 | -4750.3615 | -3316.3687 | -19195.653 | 671.3523 | 1065.0727 | 1716.9497 | 2670.3079 | 3984.5996 | 5555.1284 | 6992.5675 | 7582.0651 | 6726.4772 | 4695.9539 | 27180.9044
Ach | Hospitals | Exterior Lighting | Exterior parking/lot lighting | TRC | Existing | NE2938 | Bi-Level Lighting Control (Exterior) | Bi-Level Lighting Control (Exterior) | NonEquip | 9 | Exterior parking/lot lighting | 13.75% | Prescriptive_lighting control_existing | 31% | 731.6257 | 723.4231 | 738.5669 | 748.5268 | 759.4803 | 770.6632 | 782.6278 | 795.0248 | 808.0213 | 821.2825 | 731.6257 | 1455.0487 | 2193.6157 | 2942.1425 | 3701.6228 | 4472.286 | 5254.9139 | 6049.9387 | 6857.96 | 7679.2424 | 0 | 0 | 0 | 0 | 0 | 0 | 0 | 0 | 0 | 0 | 0 | 0 | 0 | 0 | 0 | 0 | 0 | 0 | 0 | 0 | 16.275 | 16.2921 | 16.8394 | 17.2781 | 17.7483 | 18.233 | 18.7456 | 19.2787 | 19.8368 | 20.4124 | 128.307 | 66.212 | 66.2815 | 68.5081 | 70.293 | 72.206 | 74.1777 | 76.2634 | 78.4321 | 80.7027 | 83.0443 | 521.9956 | 135.709 | 135.8514 | 140.4151 | 144.0733 | 147.9942 | 152.0355 | 156.3104 | 160.7553 | 165.4092 | 170.2086 | 1069.8883 | -274.7545 | -275.0428 | -284.2824 | -291.6887 | -299.627 | -307.8089 | -316.4637 | -325.4629 | -334.885 | -344.6019 | -2166.0804 | 410.4635 | 410.8943 | 424.6975 | 435.762 | 447.6212 | 459.8444 | 472.7741 | 486.2182 | 500.2942 | 514.8104 | 3235.9687
Ach | Hospitals | Exterior Lighting | Exterior parking/lot lighting | TRC | Turnover | ET513 | High Efficiency HID Lighting | High Efficiency HID Lighting | Equip | 13 | Exterior parking/lot lighting | 6.728% | Prescriptive_lighting | 34.18% | 1379.193 | 1769.2753 | 2318.6476 | 2643.1416 | 2522.1721 | 1917.5617 | 1142.3691 | 552.7577 | 233.7342 | 92.309 | 1379.193 | 3148.4682 | 5467.1159 | 8110.2575 | 10632.4296 | 12549.9913 | 13692.3604 | 14245.1182 | 14478.8524 | 14571.1614 | 0 | 0 | 0 | 0 | 0 | 0 | 0 | 0 | 0 | 0 | 0 | 0 | 0 | 0 | 0 | 0 | 0 | 0 | 0 | 0 | 30.6801 | 39.8455 | 52.8653 | 61.0111 | 58.9407 | 45.3672 | 27.3622 | 13.4039 | 5.7381 | 2.2943 | 259.4235 | 270.5592 | 351.3863 | 466.2043 | 538.0394 | 519.7811 | 400.0804 | 241.2996 | 118.2053 | 50.603 | 20.2325 | 2287.7828 | 302.4873 | 392.8526 | 521.22 | 601.5322 | 581.1193 | 447.293 | 269.7748 | 132.1545 | 56.5746 | 22.6201 | 2557.7589 | -806.9247 | -1047.9861 | -1390.4232 | -1604.6666 | -1550.2125 | -1193.2131 | -719.6598 | -352.5395 | -150.9202 | -60.3422 | -6823.1595 | 1109.412 | 1440.8387 | 1911.6432 | 2206.1989 | 2131.3319 | 1640.5061 | 989.4346 | 484.694 | 207.4948 | 82.9624 | 9380.9183
Ach | Hospitals | Exterior Lighting | Exterior parking/lot lighting | TRC | New | EN539 | High Efficiency HID Lighting | High Efficiency HID Lighting | Equip | 13 | Exterior parking/lot lighting | 94.94% | Prescriptive_lighting | 34.18% | 8010.0503 | 7916.544 | 9250.9116 | 11015.0009 | 9963.6246 | 7189.2224 | 4145.5956 | 1982.2066 | 888.1178 | 384.2205 | 8010.0503 | 15926.5942 | 25177.5059 | 36192.5068 | 46156.1314 | 53345.3538 | 57490.9494 | 59473.1559 | 60361.2738 | 60745.4943 | 0 | 0 | 0 | 0 | 0 | 0 | 0 | 0 | 0 | 0 | 0 | 0 | 0 | 0 | 0 | 0 | 0 | 0 | 0 | 0 | 178.1833 | 178.2869 | 210.9214 | 254.2569 | 232.84 | 170.0883 | 99.2959 | 48.0668 | 21.8032 | 9.5495 | 1093.6586 | 1571.3484 | 1572.2624 | 1860.0562 | 2242.2199 | 2053.3508 | 1499.9606 | 875.663 | 423.888 | 192.2759 | 84.2145 | 9644.6675 | 1756.7797 | 1757.8015 | 2079.5572 | 2506.8192 | 2295.6621 | 1676.9676 | 978.998 | 473.9101 | 214.966 | 94.1525 | 10782.8129 | -4686.4418 | -4689.1675 | -5547.4934 | -6687.2712 | -6123.9817 | -4473.5324 | -2611.6065 | -1264.2176 | -573.4502 | -251.1642 | -28764.5771 | 6443.2215 | 6446.969 | 7627.0506 | 9194.0903 | 8419.6438 | 6150.5 | 3590.6045 | 1738.1277 | 788.4161 | 345.3167 | 39547.39
Ach | Hospitals | Exterior Lighting | Exterior marquis | TRC | New | NN2977 | Outdoor Lighting Controls | Outdoor Lighting Controls | NonEquip | 8 | Exterior parking/lot lighting | 0% | Prescriptive_lighting control | 28% | 0 | 0 | 0 | 0 | 0 | 0 | 0 | 0 | 0 | 0 | 0 | 0 | 0 | 0 | 0 | 0 | 0 | 0 | 0 | 0 | 0 | 0 | 0 | 0 | 0 | 0 | 0 | 0 | 0 | 0 | 0 | 0 | 0 | 0 | 0 | 0 | 0 | 0 | 0 | 0 | 0 | 0 | 0 | 0 | 0 | 0 | 0 | 0 | 0 | 0 | 0 | 0 | 0 | 0 | 0 | 0 | 0 | 0 | 0 | 0 | 0 | 0 | 0 | 0 | 0 | 0 | 0 | 0 | 0 | 0 | 0 | 0 | 0 | 0 | 0 | 0 | 0 | 0 | 0 | 0 | 0 | 0 | 0 | 0 | 0 | 0 | 0 | 0 | 0 | 0 | 0 | 0 | 0 | 0 | 0
Ach | Hospitals | Exterior Lighting | Exterior marquis | TRC | New | NN2951 | Bi-Level Lighting Control (Exterior) | Bi-Level Lighting Control (Exterior) | NonEquip | 9 | Exterior parking/lot lighting | 0% | Prescriptive_lighting control | 31% | 0 | 0 | 0 | 0 | 0 | 0 | 0 | 0 | 0 | 0 | 0 | 0 | 0 | 0 | 0 | 0 | 0 | 0 | 0 | 0 | 0 | 0 | 0 | 0 | 0 | 0 | 0 | 0 | 0 | 0 | 0 | 0 | 0 | 0 | 0 | 0 | 0 | 0 | 0 | 0 | 0 | 0 | 0 | 0 | 0 | 0 | 0 | 0 | 0 | 0 | 0 | 0 | 0 | 0 | 0 | 0 | 0 | 0 | 0 | 0 | 0 | 0 | 0 | 0 | 0 | 0 | 0 | 0 | 0 | 0 | 0 | 0 | 0 | 0 | 0 | 0 | 0 | 0 | 0 | 0 | 0 | 0 | 0 | 0 | 0 | 0 | 0 | 0 | 0 | 0 | 0 | 0 | 0 | 0 | 0
Ach | Hospitals | Exterior Lighting | Exterior marquis | TRC | Existing | NE2964 | Outdoor Lighting Controls | Outdoor Lighting Controls | NonEquip | 8 | Exterior parking/lot lighting | 0% | Prescriptive_lighting control_existing | 28% | 0 | 0 | 0 | 0 | 0 | 0 | 0 | 0 | 0 | 0 | 0 | 0 | 0 | 0 | 0 | 0 | 0 | 0 | 0 | 0 | 0 | 0 | 0 | 0 | 0 | 0 | 0 | 0 | 0 | 0 | 0 | 0 | 0 | 0 | 0 | 0 | 0 | 0 | 0 | 0 | 0 | 0 | 0 | 0 | 0 | 0 | 0 | 0 | 0 | 0 | 0 | 0 | 0 | 0 | 0 | 0 | 0 | 0 | 0 | 0 | 0 | 0 | 0 | 0 | 0 | 0 | 0 | 0 | 0 | 0 | 0 | 0 | 0 | 0 | 0 | 0 | 0 | 0 | 0 | 0 | 0 | 0 | 0 | 0 | 0 | 0 | 0 | 0 | 0 | 0 | 0 | 0 | 0 | 0 | 0
Ach | Hospitals | Exterior Lighting | Exterior marquis | TRC | Existing | NE2938 | Bi-Level Lighting Control (Exterior) | Bi-Level Lighting Control (Exterior) | NonEquip | 9 | Exterior parking/lot lighting | 0% | Prescriptive_lighting control_existing | 31% | 0 | 0 | 0 | 0 | 0 | 0 | 0 | 0 | 0 | 0 | 0 | 0 | 0 | 0 | 0 | 0 | 0 | 0 | 0 | 0 | 0 | 0 | 0 | 0 | 0 | 0 | 0 | 0 | 0 | 0 | 0 | 0 | 0 | 0 | 0 | 0 | 0 | 0 | 0 | 0 | 0 | 0 | 0 | 0 | 0 | 0 | 0 | 0 | 0 | 0 | 0 | 0 | 0 | 0 | 0 | 0 | 0 | 0 | 0 | 0 | 0 | 0 | 0 | 0 | 0 | 0 | 0 | 0 | 0 | 0 | 0 | 0 | 0 | 0 | 0 | 0 | 0 | 0 | 0 | 0 | 0 | 0 | 0 | 0 | 0 | 0 | 0 | 0 | 0 | 0 | 0 | 0 | 0 | 0 | 0
Ach | Hospitals | Exterior Lighting | Exterior marquis | TRC | Turnover | ET630 | LED Exterior Lighting | LED Exterior Lighting | Equip | 13 | Exterior marquis | 4.268% | Prescriptive_lighting | 60.51% | 5.8237 | 7.4708 | 9.7905 | 11.1607 | 10.6499 | 8.0969 | 4.8237 | 2.334 | 0.98695 | 0.38978 | 5.8237 | 13.2945 | 23.085 | 34.2457 | 44.8956 | 52.9926 | 57.8163 | 60.1503 | 61.1372 | 61.527 | 0 | 0 | 0 | 0 | 0 | 0 | 0 | 0 | 0 | 0 | 0 | 0 | 0 | 0 | 0 | 0 | 0 | 0 | 0 | 0 | 0.12955 | 0.16825 | 0.22322 | 0.25762 | 0.24888 | 0.19156 | 0.11554 | 0.056598 | 0.024229 | 0.0096876 | 1.0954 | 1.0051 | 1.3053 | 1.7318 | 1.9987 | 1.9309 | 1.4862 | 0.89637 | 0.4391 | 0.18798 | 0.075159 | 8.4985 | 1.4146 | 1.8372 | 2.4376 | 2.8132 | 2.7177 | 2.0919 | 1.2617 | 0.61805 | 0.26458 | 0.10579 | 11.9618 | -3.2699 | -4.2467 | -5.6344 | -6.5025 | -6.2819 | -4.8352 | -2.9163 | -1.4286 | -0.61157 | -0.24452 | -27.6493 | 4.6845 | 6.084 | 8.0719 | 9.3157 | 8.9996 | 6.9271 | 4.1779 | 2.0466 | 0.87615 | 0.35031 | 39.6111
Ach | Hospitals | Exterior Lighting | Exterior marquis | TRC | New | EN656 | LED Exterior Lighting | LED Exterior Lighting | Equip | 13 | Exterior marquis | 4.624% | Prescriptive_lighting | 60.51% | 2.1783 | 2.1613 | 2.5569 | 3.1688 | 3.0281 | 2.3328 | 1.4257 | 0.69387 | 0.29666 | 0.11729 | 2.1783 | 4.3396 | 6.8964 | 10.0652 | 13.0934 | 15.4261 | 16.8519 | 17.5457 | 17.8424 | 17.9597 | 0 | 0 | 0 | 0 | 0 | 0 | 0 | 0 | 0 | 0 | 0 | 0 | 0 | 0 | 0 | 0 | 0 | 0 | 0 | 0 | 0.048456 | 0.048674 | 0.058297 | 0.073145 | 0.070765 | 0.055191 | 0.034149 | 0.016826 | 0.0072829 | 0.0029152 | 0.32083 | 0.37593 | 0.37762 | 0.45228 | 0.56747 | 0.54901 | 0.42818 | 0.26494 | 0.13054 | 0.056503 | 0.022617 | 2.4891 | 0.52913 | 0.53151 | 0.63659 | 0.79873 | 0.77274 | 0.60268 | 0.3729 | 0.18374 | 0.079529 | 0.031834 | 3.5034 | -1.2231 | -1.2286 | -1.4715 | -1.8462 | -1.7862 | -1.3931 | -0.86195 | -0.4247 | -0.18383 | -0.073582 | -8.098 | 1.7522 | 1.7601 | 2.108 | 2.645 | 2.5589 | 1.9957 | 1.2349 | 0.60843 | 0.26336 | 0.10542 | 11.6014
Ach | Hospitals | Miscellaneous | Elevators/Escalators | TRC | New | NN4537 | VSD Controlled Compressor | VSD Controlled Compressor | NonEquip | 15 | Others | 0% | Prescriptive_ECM | 20.79% | 0 | 0 | 0 | 0 | 0 | 0 | 0 | 0 | 0 | 0 | 0 | 0 | 0 | 0 | 0 | 0 | 0 | 0 | 0 | 0 | 0 | 0 | 0 | 0 | 0 | 0 | 0 | 0 | 0 | 0 | 0 | 0 | 0 | 0 | 0 | 0 | 0 | 0 | 0 | 0 | 0 | 0 | 0 | 0 | 0 | 0 | 0 | 0 | 0 | 0 | 0 | 0 | 0 | 0 | 0 | 0 | 0 | 0 | 0 | 0 | 0 | 0 | 0 | 0 | 0 | 0 | 0 | 0 | 0 | 0 | 0 | 0 | 0 | 0 | 0 | 0 | 0 | 0 | 0 | 0 | 0 | 0 | 0 | 0 | 0 | 0 | 0 | 0 | 0 | 0 | 0 | 0 | 0 | 0 | 0
Ach | Hospitals | Miscellaneous | Elevators/Escalators | TRC | Existing | NE4524 | VSD Controlled Compressor | VSD Controlled Compressor | NonEquip | 15 | Others | 0% | Prescriptive_ECM_existing | 20.79% | 0 | 0 | 0 | 0 | 0 | 0 | 0 | 0 | 0 | 0 | 0 | 0 | 0 | 0 | 0 | 0 | 0 | 0 | 0 | 0 | 0 | 0 | 0 | 0 | 0 | 0 | 0 | 0 | 0 | 0 | 0 | 0 | 0 | 0 | 0 | 0 | 0 | 0 | 0 | 0 | 0 | 0 | 0 | 0 | 0 | 0 | 0 | 0 | 0 | 0 | 0 | 0 | 0 | 0 | 0 | 0 | 0 | 0 | 0 | 0 | 0 | 0 | 0 | 0 | 0 | 0 | 0 | 0 | 0 | 0 | 0 | 0 | 0 | 0 | 0 | 0 | 0 | 0 | 0 | 0 | 0 | 0 | 0 | 0 | 0 | 0 | 0 | 0 | 0 | 0 | 0 | 0 | 0 | 0 | 0
Ach | Hospitals | Office Equipment | Document production | TRC | New | NN4563 | Network PC Power Management | Network PC Power Management | NonEquip | 5 | Computers | 0% | Prescriptive_all | 56.5% | 0 | 0 | 0 | 0 | 0 | 0 | 0 | 0 | 0 | 0 | 0 | 0 | 0 | 0 | 0 | 0 | 0 | 0 | 0 | 0 | 0 | 0 | 0 | 0 | 0 | 0 | 0 | 0 | 0 | 0 | 0 | 0 | 0 | 0 | 0 | 0 | 0 | 0 | 0 | 0 | 0 | 0 | 0 | 0 | 0 | 0 | 0 | 0 | 0 | 0 | 0 | 0 | 0 | 0 | 0 | 0 | 0 | 0 | 0 | 0 | 0 | 0 | 0 | 0 | 0 | 0 | 0 | 0 | 0 | 0 | 0 | 0 | 0 | 0 | 0 | 0 | 0 | 0 | 0 | 0 | 0 | 0 | 0 | 0 | 0 | 0 | 0 | 0 | 0 | 0 | 0 | 0 | 0 | 0 | 0
Ach | Hospitals | Office Equipment | Document production | TRC | Existing | NE4550 | Network PC Power Management | Network PC Power Management | NonEquip | 5 | Computers | 0% | Prescriptive_all_existing | 56.5% | 0 | 0 | 0 | 0 | 0 | 0 | 0 | 0 | 0 | 0 | 0 | 0 | 0 | 0 | 0 | 0 | 0 | 0 | 0 | 0 | 0 | 0 | 0 | 0 | 0 | 0 | 0 | 0 | 0 | 0 | 0 | 0 | 0 | 0 | 0 | 0 | 0 | 0 | 0 | 0 | 0 | 0 | 0 | 0 | 0 | 0 | 0 | 0 | 0 | 0 | 0 | 0 | 0 | 0 | 0 | 0 | 0 | 0 | 0 | 0 | 0 | 0 | 0 | 0 | 0 | 0 | 0 | 0 | 0 | 0 | 0 | 0 | 0 | 0 | 0 | 0 | 0 | 0 | 0 | 0 | 0 | 0 | 0 | 0 | 0 | 0 | 0 | 0 | 0 | 0 | 0 | 0 | 0 | 0 | 0
Ach | Hospitals | Space Cooling | District chilled water piped | TRC | New | NN4147 | Smart Thermostat | Smart Thermostat | NonEquip | 11 |  | 31.48% | Prescriptive_all | 10% | 506.0303 | 570.2904 | 823.5455 | 1383.2156 | 2066.2165 | 2945.1855 | 3893.7481 | 4444.1602 | 4276.0875 | 3260.4079 | 506.0303 | 1076.3207 | 1899.8662 | 3283.0818 | 5349.2983 | 8294.4838 | 12188.2319 | 16632.3921 | 20908.4796 | 24168.8875 | 0.042297 | 0.089966 | 0.1588 | 0.27442 | 0.44713 | 0.69331 | 1.0188 | 1.3902 | 1.7477 | 2.0202 | 0 | 0 | 0 | 0 | 0 | 0 | 0 | 0 | 0 | 0 | 22.3007 | 25.4443 | 37.1993 | 63.2542 | 95.6593 | 138.0436 | 184.7666 | 213.4998 | 207.9728 | 160.5403 | 739.1828 | 7.7373 | 8.828 | 12.9064 | 21.9462 | 33.1892 | 47.8945 | 64.1051 | 74.0742 | 72.1565 | 55.6997 | 256.4609 | 207.2764 | 236.4947 | 345.7524 | 587.9219 | 889.1145 | 1283.0591 | 1717.331 | 1984.3944 | 1933.023 | 1492.1569 | 6870.4053 | -143.3444 | -163.5507 | -239.1091 | -406.5843 | -614.8776 | -887.3147 | -1187.6405 | -1372.3314 | -1336.8048 | -1031.9187 | -4751.3098 | 350.6209 | 400.0455 | 584.8615 | 994.5062 | 1503.9922 | 2170.3738 | 2904.9715 | 3356.7258 | 3269.8278 | 2524.0757 | 11621.7151
Ach | Hospitals | Space Cooling | District chilled water piped | TRC | New | NN4043 | Programmable Thermostat | Programmable Thermostat | NonEquip | 11 |  | 0% | Prescriptive_all | 3.6% | 0 | 0 | 0 | 0 | 0 | 0 | 0 | 0 | 0 | 0 | 0 | 0 | 0 | 0 | 0 | 0 | 0 | 0 | 0 | 0 | 0 | 0 | 0 | 0 | 0 | 0 | 0 | 0 | 0 | 0 | 0 | 0 | 0 | 0 | 0 | 0 | 0 | 0 | 0 | 0 | 0 | 0 | 0 | 0 | 0 | 0 | 0 | 0 | 0 | 0 | 0 | 0 | 0 | 0 | 0 | 0 | 0 | 0 | 0 | 0 | 0 | 0 | 0 | 0 | 0 | 0 | 0 | 0 | 0 | 0 | 0 | 0 | 0 | 0 | 0 | 0 | 0 | 0 | 0 | 0 | 0 | 0 | 0 | 0 | 0 | 0 | 0 | 0 | 0 | 0 | 0 | 0 | 0 | 0 | 0
Ach | Hospitals | Space Cooling | District chilled water piped | TRC | New | NN3913 | HVAC tune-up_RTU | HVAC tune-up_RTU | NonEquip | 5 | Packaged air conditioning units (RTUs) | 0% | Prescriptive_package HP | 5% | 0 | 0 | 0 | 0 | 0 | 0 | 0 | 0 | 0 | 0 | 0 | 0 | 0 | 0 | 0 | 0 | 0 | 0 | 0 | 0 | 0 | 0 | 0 | 0 | 0 | 0 | 0 | 0 | 0 | 0 | 0 | 0 | 0 | 0 | 0 | 0 | 0 | 0 | 0 | 0 | 0 | 0 | 0 | 0 | 0 | 0 | 0 | 0 | 0 | 0 | 0 | 0 | 0 | 0 | 0 | 0 | 0 | 0 | 0 | 0 | 0 | 0 | 0 | 0 | 0 | 0 | 0 | 0 | 0 | 0 | 0 | 0 | 0 | 0 | 0 | 0 | 0 | 0 | 0 | 0 | 0 | 0 | 0 | 0 | 0 | 0 | 0 | 0 | 0 | 0 | 0 | 0 | 0 | 0 | 0
Ach | Hospitals | Space Cooling | District chilled water piped | TRC | New | NN3419 | Dedicated Outdoor Air System on VRF unit | Dedicated Outdoor Air System on VRF unit | NonEquip | 15 | Residential-type central air conditioners | 0% | Prescriptive_all | 17.5% | 0 | 0 | 0 | 0 | 0 | 0 | 0 | 0 | 0 | 0 | 0 | 0 | 0 | 0 | 0 | 0 | 0 | 0 | 0 | 0 | 0 | 0 | 0 | 0 | 0 | 0 | 0 | 0 | 0 | 0 | 0 | 0 | 0 | 0 | 0 | 0 | 0 | 0 | 0 | 0 | 0 | 0 | 0 | 0 | 0 | 0 | 0 | 0 | 0 | 0 | 0 | 0 | 0 | 0 | 0 | 0 | 0 | 0 | 0 | 0 | 0 | 0 | 0 | 0 | 0 | 0 | 0 | 0 | 0 | 0 | 0 | 0 | 0 | 0 | 0 | 0 | 0 | 0 | 0 | 0 | 0 | 0 | 0 | 0 | 0 | 0 | 0 | 0 | 0 | 0 | 0 | 0 | 0 | 0 | 0
Ach | Hospitals | Space Cooling | District chilled water piped | TRC | New | NN3315 | Chilled Water System - Variable Speed Drives | Chilled Water System - Variable Speed Drives | NonEquip | 13 | Central chillers inside | 0% | Prescriptive_all | 24.74% | 0 | 0 | 0 | 0 | 0 | 0 | 0 | 0 | 0 | 0 | 0 | 0 | 0 | 0 | 0 | 0 | 0 | 0 | 0 | 0 | 0 | 0 | 0 | 0 | 0 | 0 | 0 | 0 | 0 | 0 | 0 | 0 | 0 | 0 | 0 | 0 | 0 | 0 | 0 | 0 | 0 | 0 | 0 | 0 | 0 | 0 | 0 | 0 | 0 | 0 | 0 | 0 | 0 | 0 | 0 | 0 | 0 | 0 | 0 | 0 | 0 | 0 | 0 | 0 | 0 | 0 | 0 | 0 | 0 | 0 | 0 | 0 | 0 | 0 | 0 | 0 | 0 | 0 | 0 | 0 | 0 | 0 | 0 | 0 | 0 | 0 | 0 | 0 | 0 | 0 | 0 | 0 | 0 | 0 | 0
Ach | Hospitals | Space Cooling | District chilled water piped | TRC | New | NN3211 | Ceiling Insulation(R2 to R38) | Ceiling Insulation(R2 to R38) | NonEquip | 20 |  | 0% | Prescriptive_ceiling | 2.096% | 0 | 0 | 0 | 0 | 0 | 0 | 0 | 0 | 0 | 0 | 0 | 0 | 0 | 0 | 0 | 0 | 0 | 0 | 0 | 0 | 0 | 0 | 0 | 0 | 0 | 0 | 0 | 0 | 0 | 0 | 0 | 0 | 0 | 0 | 0 | 0 | 0 | 0 | 0 | 0 | 0 | 0 | 0 | 0 | 0 | 0 | 0 | 0 | 0 | 0 | 0 | 0 | 0 | 0 | 0 | 0 | 0 | 0 | 0 | 0 | 0 | 0 | 0 | 0 | 0 | 0 | 0 | 0 | 0 | 0 | 0 | 0 | 0 | 0 | 0 | 0 | 0 | 0 | 0 | 0 | 0 | 0 | 0 | 0 | 0 | 0 | 0 | 0 | 0 | 0 | 0 | 0 | 0 | 0 | 0
Ach | Hospitals | Space Cooling | District chilled water piped | TRC | Existing | NE4212 | Wall Insulation | Wall Insulation | NonEquip | 20 |  | 0% | Prescriptive_all_existing | 10.6% | 0 | 0 | 0 | 0 | 0 | 0 | 0 | 0 | 0 | 0 | 0 | 0 | 0 | 0 | 0 | 0 | 0 | 0 | 0 | 0 | 0 | 0 | 0 | 0 | 0 | 0 | 0 | 0 | 0 | 0 | 0 | 0 | 0 | 0 | 0 | 0 | 0 | 0 | 0 | 0 | 0 | 0 | 0 | 0 | 0 | 0 | 0 | 0 | 0 | 0 | 0 | 0 | 0 | 0 | 0 | 0 | 0 | 0 | 0 | 0 | 0 | 0 | 0 | 0 | 0 | 0 | 0 | 0 | 0 | 0 | 0 | 0 | 0 | 0 | 0 | 0 | 0 | 0 | 0 | 0 | 0 | 0 | 0 | 0 | 0 | 0 | 0 | 0 | 0 | 0 | 0 | 0 | 0 | 0 | 0
Ach | Hospitals | Space Cooling | District chilled water piped | TRC | Existing | NE4134 | Smart Thermostat | Smart Thermostat | NonEquip | 11 |  | 31.48% | Prescriptive_all_existing | 10% | 1730.7338 | 2710.5807 | 4346.3564 | 6759.3484 | 10149.7864 | 14393.2374 | 18700.5196 | 21330.2799 | 20294.0225 | 15365.4087 | 1730.7338 | 4441.3145 | 8787.6709 | 15547.0193 | 25696.8057 | 40090.0431 | 58790.5627 | 80120.8426 | 100414.8651 | 115780.2738 | 0.14467 | 0.37124 | 0.73453 | 1.2995 | 2.1479 | 3.351 | 4.9141 | 6.697 | 8.3934 | 9.6777 | 0 | 0 | 0 | 0 | 0 | 0 | 0 | 0 | 0 | 0 | 76.2734 | 120.9365 | 196.3236 | 309.1036 | 469.9031 | 674.6244 | 887.3794 | 1024.718 | 987.0248 | 756.5823 | 3539.6026 | 26.4632 | 41.9591 | 68.1148 | 107.2441 | 163.0337 | 234.0622 | 307.8779 | 355.5278 | 342.4501 | 262.4976 | 1228.0717 | 708.9304 | 1124.0557 | 1824.7482 | 2872.9931 | 4367.559 | 6270.3604 | 8247.8325 | 9524.339 | 9173.9964 | 7032.1266 | 32899.1736 | -490.2692 | -777.354 | -1261.9261 | -1986.8523 | -3020.437 | -4336.3417 | -5703.8858 | -6586.669 | -6344.3854 | -4863.1501 | -22751.8116 | 1199.1996 | 1901.4096 | 3086.6743 | 4859.8453 | 7387.996 | 10606.7022 | 13951.7183 | 16111.0081 | 15518.3818 | 11895.2767 | 55650.9852
Ach | Hospitals | Space Cooling | District chilled water piped | TRC | Existing | NE4030 | Programmable Thermostat | Programmable Thermostat | NonEquip | 11 |  | 0% | Prescriptive_all_existing | 3.6% | 0 | 0 | 0 | 0 | 0 | 0 | 0 | 0 | 0 | 0 | 0 | 0 | 0 | 0 | 0 | 0 | 0 | 0 | 0 | 0 | 0 | 0 | 0 | 0 | 0 | 0 | 0 | 0 | 0 | 0 | 0 | 0 | 0 | 0 | 0 | 0 | 0 | 0 | 0 | 0 | 0 | 0 | 0 | 0 | 0 | 0 | 0 | 0 | 0 | 0 | 0 | 0 | 0 | 0 | 0 | 0 | 0 | 0 | 0 | 0 | 0 | 0 | 0 | 0 | 0 | 0 | 0 | 0 | 0 | 0 | 0 | 0 | 0 | 0 | 0 | 0 | 0 | 0 | 0 | 0 | 0 | 0 | 0 | 0 | 0 | 0 | 0 | 0 | 0 | 0 | 0 | 0 | 0 | 0 | 0
Ach | Hospitals | Space Cooling | District chilled water piped | TRC | Existing | NE3900 | HVAC tune-up_RTU | HVAC tune-up_RTU | NonEquip | 5 | Packaged air conditioning units (RTUs) | 0% | Prescriptive_package HP_existing | 5% | 0 | 0 | 0 | 0 | 0 | 0 | 0 | 0 | 0 | 0 | 0 | 0 | 0 | 0 | 0 | 0 | 0 | 0 | 0 | 0 | 0 | 0 | 0 | 0 | 0 | 0 | 0 | 0 | 0 | 0 | 0 | 0 | 0 | 0 | 0 | 0 | 0 | 0 | 0 | 0 | 0 | 0 | 0 | 0 | 0 | 0 | 0 | 0 | 0 | 0 | 0 | 0 | 0 | 0 | 0 | 0 | 0 | 0 | 0 | 0 | 0 | 0 | 0 | 0 | 0 | 0 | 0 | 0 | 0 | 0 | 0 | 0 | 0 | 0 | 0 | 0 | 0 | 0 | 0 | 0 | 0 | 0 | 0 | 0 | 0 | 0 | 0 | 0 | 0 | 0 | 0 | 0 | 0 | 0 | 0
Ach | Hospitals | Space Cooling | District chilled water piped | TRC | Existing | NE3406 | Dedicated Outdoor Air System on VRF unit | Dedicated Outdoor Air System on VRF unit | NonEquip | 15 | Residential-type central air conditioners | 0% | Prescriptive_all_existing | 17.5% | 0 | 0 | 0 | 0 | 0 | 0 | 0 | 0 | 0 | 0 | 0 | 0 | 0 | 0 | 0 | 0 | 0 | 0 | 0 | 0 | 0 | 0 | 0 | 0 | 0 | 0 | 0 | 0 | 0 | 0 | 0 | 0 | 0 | 0 | 0 | 0 | 0 | 0 | 0 | 0 | 0 | 0 | 0 | 0 | 0 | 0 | 0 | 0 | 0 | 0 | 0 | 0 | 0 | 0 | 0 | 0 | 0 | 0 | 0 | 0 | 0 | 0 | 0 | 0 | 0 | 0 | 0 | 0 | 0 | 0 | 0 | 0 | 0 | 0 | 0 | 0 | 0 | 0 | 0 | 0 | 0 | 0 | 0 | 0 | 0 | 0 | 0 | 0 | 0 | 0 | 0 | 0 | 0 | 0 | 0
Ach | Hospitals | Space Cooling | District chilled water piped | TRC | Existing | NE3302 | Chilled Water System - Variable Speed Drives | Chilled Water System - Variable Speed Drives | NonEquip | 13 | Central chillers inside | 0% | Prescriptive_all_existing | 24.74% | 0 | 0 | 0 | 0 | 0 | 0 | 0 | 0 | 0 | 0 | 0 | 0 | 0 | 0 | 0 | 0 | 0 | 0 | 0 | 0 | 0 | 0 | 0 | 0 | 0 | 0 | 0 | 0 | 0 | 0 | 0 | 0 | 0 | 0 | 0 | 0 | 0 | 0 | 0 | 0 | 0 | 0 | 0 | 0 | 0 | 0 | 0 | 0 | 0 | 0 | 0 | 0 | 0 | 0 | 0 | 0 | 0 | 0 | 0 | 0 | 0 | 0 | 0 | 0 | 0 | 0 | 0 | 0 | 0 | 0 | 0 | 0 | 0 | 0 | 0 | 0 | 0 | 0 | 0 | 0 | 0 | 0 | 0 | 0 | 0 | 0 | 0 | 0 | 0 | 0 | 0 | 0 | 0 | 0 | 0
Ach | Hospitals | Space Cooling | District chilled water piped | TRC | Existing | NE3198 | Ceiling Insulation(R2 to R38) | Ceiling Insulation(R2 to R38) | NonEquip | 20 |  | 0% | Prescriptive_ceiling_existing | 2.096% | 0 | 0 | 0 | 0 | 0 | 0 | 0 | 0 | 0 | 0 | 0 | 0 | 0 | 0 | 0 | 0 | 0 | 0 | 0 | 0 | 0 | 0 | 0 | 0 | 0 | 0 | 0 | 0 | 0 | 0 | 0 | 0 | 0 | 0 | 0 | 0 | 0 | 0 | 0 | 0 | 0 | 0 | 0 | 0 | 0 | 0 | 0 | 0 | 0 | 0 | 0 | 0 | 0 | 0 | 0 | 0 | 0 | 0 | 0 | 0 | 0 | 0 | 0 | 0 | 0 | 0 | 0 | 0 | 0 | 0 | 0 | 0 | 0 | 0 | 0 | 0 | 0 | 0 | 0 | 0 | 0 | 0 | 0 | 0 | 0 | 0 | 0 | 0 | 0 | 0 | 0 | 0 | 0 | 0 | 0
Ach | Hospitals | Space Cooling | District chilled water piped | TRC | Turnover | ET942 | High Efficiency Chiller (Air Cooled, 50 tons) | High Efficiency Chiller (Air Cooled, 50 tons) | Equip | 20 | District chilled water piped | 31.91% | Prescriptive_all | 8.759% | 1060.8942 | 1548.3551 | 2483.0161 | 3850.0562 | 5771.8466 | 8170.0327 | 10593.2577 | 12062.4027 | 11455.7976 | 8659.6206 | 1060.8942 | 2609.2493 | 5092.2655 | 8942.3216 | 14714.1682 | 22884.2009 | 33477.4586 | 45539.8613 | 56995.6589 | 65655.2795 | 0.28547 | 0.70211 | 1.3702 | 2.4062 | 3.9594 | 6.1578 | 9.0083 | 12.2541 | 15.3366 | 17.6668 | 0.01672 | 0.041122 | 0.080254 | 0.14093 | 0.2319 | 0.36066 | 0.5276 | 0.71771 | 0.89825 | 1.0347 | 46.7536 | 69.0821 | 112.1571 | 176.0623 | 267.2183 | 382.937 | 502.6726 | 579.4842 | 557.1669 | 426.3939 | 2008.8676 | 68.6059 | 101.3706 | 164.5785 | 258.3526 | 392.1143 | 561.9192 | 737.6184 | 850.3313 | 817.5829 | 625.6875 | 2947.7988 | 627.0784 | 926.5578 | 1504.297 | 2361.4201 | 3584.0422 | 5136.1094 | 6742.0527 | 7772.2823 | 7472.9523 | 5718.9708 | 26943.7628 | -592.0733 | -874.8349 | -1420.3233 | -2229.5995 | -3383.9717 | -4849.3984 | -6365.6939 | -7338.4133 | -7055.7928 | -5399.723 | -25439.6921 | 1219.1517 | 1801.3927 | 2924.6203 | 4591.0197 | 6968.0139 | 9985.5078 | 13107.7466 | 15110.6956 | 14528.7451 | 11118.6938 | 52383.4549
Ach | Hospitals | Space Cooling | District chilled water piped | TRC | Turnover | ET1098 | High Efficiency Chiller (Water cooled-positive displacement, 100 tons) | High Efficiency Chiller (Water cooled-positive displacement, 100 tons) | Equip | 20 | District chilled water piped | 31.91% | Prescriptive_all | 2.683% | 378.064 | 550.8866 | 881.2413 | 1361.4324 | 2030.7331 | 2856.7213 | 3681.4449 | 4177.582 | 3975.4964 | 3027.7943 | 378.064 | 928.9506 | 1810.1919 | 3171.6243 | 5202.3574 | 8059.0787 | 11740.5236 | 15918.1056 | 19893.602 | 22921.3963 | 0.14073 | 0.34578 | 0.6738 | 1.1806 | 1.9365 | 2.9998 | 4.3701 | 5.9251 | 7.4049 | 8.5319 | 0.00035178 | 0.00086437 | 0.0016844 | 0.0029512 | 0.0048407 | 0.0074989 | 0.010924 | 0.014812 | 0.018511 | 0.021328 | 16.6613 | 24.5786 | 39.8054 | 62.258 | 94.0165 | 133.8972 | 174.6924 | 200.6933 | 193.3532 | 149.0865 | 701.8496 | 120.5665 | 177.8589 | 288.045 | 450.5196 | 680.3346 | 968.924 | 1264.1316 | 1452.2825 | 1399.1673 | 1078.8393 | 5078.8146 | 162.9691 | 240.411 | 389.3491 | 608.9653 | 919.6052 | 1309.6902 | 1708.721 | 1963.0437 | 1891.248 | 1458.2622 | 6865.0106 | -274.4845 | -404.9179 | -655.7702 | -1025.6639 | -1548.8664 | -2205.8761 | -2877.953 | -3306.3019 | -3185.3784 | -2456.112 | -11562.5536 | 437.4537 | 645.3289 | 1045.1192 | 1634.6292 | 2468.4717 | 3515.5663 | 4586.6739 | 5269.3456 | 5076.6264 | 3914.3743 | 18427.5642
Ach | Hospitals | Space Cooling | District chilled water piped | TRC | Turnover | ET1020 | High Efficiency Chiller (Water cooled-centrifugal, 200 tons) | High Efficiency Chiller (Water cooled-centrifugal, 200 tons) | Equip | 20 | District chilled water piped | 31.91% | Prescriptive_all | 4.362% | 548.6766 | 799.9198 | 1280.6677 | 1980.907 | 2959.6962 | 4172.0937 | 5387.439 | 6120.454 | 5820.5114 | 4421.9929 | 548.6766 | 1348.5965 | 2629.2642 | 4610.1712 | 7569.8673 | 11741.9611 | 17129.4001 | 23249.8541 | 29070.3655 | 33492.3584 | 0.20423 | 0.50198 | 0.97868 | 1.716 | 2.8177 | 4.3707 | 6.376 | 8.6542 | 10.8207 | 12.4667 | 0.00051054 | 0.0012548 | 0.0024465 | 0.0042897 | 0.0070437 | 0.010926 | 0.015939 | 0.021634 | 0.02705 | 0.031164 | 24.1802 | 35.6896 | 57.8474 | 90.5865 | 137.0246 | 195.5499 | 255.6454 | 294.0299 | 283.0878 | 217.7359 | 1025.2787 | 55.1192 | 81.3552 | 131.8643 | 206.4938 | 312.3505 | 445.7602 | 582.7493 | 670.2474 | 645.3047 | 496.3338 | 2337.145 | 356.3703 | 525.9974 | 852.5615 | 1335.0744 | 2019.4851 | 2882.0381 | 3767.7334 | 4333.4478 | 4172.1816 | 3209.0187 | 15110.682 | -278.4974 | -411.0582 | -666.2626 | -1043.3384 | -1578.194 | -2252.2648 | -2944.421 | -3386.5174 | -3260.4906 | -2507.7947 | -11808.7467 | 634.8677 | 937.0556 | 1518.8241 | 2378.4128 | 3597.6791 | 5134.3029 | 6712.1543 | 7719.9652 | 7432.6722 | 5716.8134 | 26919.4286
Ach | Hospitals | Space Cooling | District chilled water piped | TRC | New | EN968 | High Efficiency Chiller (Air Cooled, 50 tons) | High Efficiency Chiller (Air Cooled, 50 tons) | Equip | 20 | District chilled water piped | 31.91% | Prescriptive_all | 8.759% | 488.3912 | 551.3011 | 798.0991 | 1345.3812 | 2019.8646 | 2897.0306 | 3853.573 | 4413.4992 | 4238.04 | 3207.2213 | 488.3912 | 1039.6923 | 1837.7914 | 3183.1726 | 5203.0372 | 8100.0678 | 11953.6408 | 16367.14 | 20605.18 | 23812.4014 | 0.13142 | 0.27977 | 0.49452 | 0.85654 | 1.4001 | 2.1796 | 3.2165 | 4.4041 | 5.5445 | 6.4075 | 0.007697 | 0.016386 | 0.028964 | 0.050167 | 0.082 | 0.12766 | 0.18839 | 0.25795 | 0.32474 | 0.37528 | 21.5234 | 24.5971 | 36.0499 | 61.524 | 93.5134 | 135.7865 | 182.8602 | 212.0268 | 206.1223 | 157.9214 | 727.7346 | 31.5833 | 36.0936 | 52.8994 | 90.2799 | 137.2209 | 199.2522 | 268.3279 | 311.1268 | 302.4625 | 231.7328 | 1067.8728 | 288.6806 | 329.9064 | 483.516 | 825.1854 | 1254.2399 | 1821.2248 | 2452.597 | 2843.7918 | 2764.5976 | 2118.1073 | 9760.6772 | -272.5657 | -311.4902 | -456.5249 | -779.1214 | -1184.2249 | -1719.5593 | -2315.6867 | -2685.0439 | -2610.2706 | -1999.869 | -9215.8109 | 561.2463 | 641.3967 | 940.0409 | 1604.3069 | 2438.4648 | 3540.7841 | 4768.2837 | 5528.8357 | 5374.8683 | 4117.9763 | 18976.488
Ach | Hospitals | Space Cooling | District chilled water piped | TRC | New | EN1124 | High Efficiency Chiller (Water cooled-positive displacement, 100 tons) | High Efficiency Chiller (Water cooled-positive displacement, 100 tons) | Equip | 20 | District chilled water piped | 31.91% | Prescriptive_all | 2.683% | 173.6893 | 195.5081 | 281.8035 | 472.0135 | 702.4079 | 996.5381 | 1311.4253 | 1492.9085 | 1438.6382 | 1103.1655 | 173.6893 | 369.1974 | 651.0009 | 1123.0144 | 1825.4222 | 2821.9603 | 4133.3856 | 5626.2941 | 7064.9323 | 8168.0978 | 0.064652 | 0.13742 | 0.24232 | 0.41802 | 0.67947 | 1.0504 | 1.5386 | 2.0943 | 2.6298 | 3.0404 | 0.00016162 | 0.00034353 | 0.00060575 | 0.0010449 | 0.0016985 | 0.0026258 | 0.0038461 | 0.0052352 | 0.0065738 | 0.0076003 | 7.6545 | 8.7229 | 12.729 | 21.5851 | 32.5193 | 46.7087 | 62.2299 | 71.7201 | 69.9699 | 54.3191 | 249.9562 | 55.3904 | 63.1216 | 92.1111 | 156.1968 | 235.3201 | 337.9993 | 450.3162 | 518.9904 | 506.3256 | 393.0711 | 1808.7651 | 74.8709 | 85.3212 | 124.5061 | 211.1304 | 318.0812 | 456.8721 | 608.6903 | 701.517 | 684.398 | 531.3124 | 2444.8995 | -126.103 | -143.7042 | -209.7023 | -355.6013 | -535.7356 | -769.4974 | -1025.2008 | -1181.5462 | -1152.7132 | -894.8752 | -4117.8788 | 200.9739 | 229.0254 | 334.2084 | 566.7318 | 853.8167 | 1226.3695 | 1633.8911 | 1883.0632 | 1837.1111 | 1426.1876 | 6562.7782
Ach | Hospitals | Space Cooling | District chilled water piped | TRC | New | EN1046 | High Efficiency Chiller (Water cooled-centrifugal, 200 tons) | High Efficiency Chiller (Water cooled-centrifugal, 200 tons) | Equip | 20 | District chilled water piped | 31.91% | Prescriptive_all | 4.362% | 252.5877 | 284.8162 | 411.6364 | 692.2172 | 1035.7492 | 1479.3923 | 1959.8211 | 2239.4062 | 2153.2818 | 1637.7519 | 252.5877 | 537.404 | 949.0403 | 1641.2575 | 2677.0067 | 4156.399 | 6116.2201 | 8355.6262 | 10508.908 | 12146.6599 | 0.09402 | 0.20004 | 0.35326 | 0.61092 | 0.99645 | 1.5471 | 2.2766 | 3.1102 | 3.9117 | 4.5213 | 0.00023503 | 0.00050005 | 0.00088307 | 0.0015272 | 0.0024909 | 0.0038675 | 0.0056911 | 0.0077748 | 0.0097784 | 0.011302 | 11.1315 | 12.7075 | 18.5935 | 31.655 | 47.9519 | 69.3405 | 92.9977 | 107.5823 | 104.7275 | 80.6418 | 371.4018 | 25.3746 | 28.967 | 42.3843 | 72.1581 | 109.3074 | 158.0631 | 211.9902 | 245.2361 | 238.7286 | 183.8247 | 846.6183 | 164.0579 | 187.2845 | 274.0331 | 466.5345 | 706.7212 | 1021.9485 | 1370.611 | 1585.5604 | 1543.4868 | 1188.5086 | 5473.7641 | -128.2085 | -146.3597 | -214.1523 | -364.5889 | -552.2909 | -798.6357 | -1071.1097 | -1239.0891 | -1206.2093 | -928.7997 | -4277.6556 | 292.2665 | 333.6443 | 488.1854 | 831.1234 | 1259.0121 | 1820.5842 | 2441.7207 | 2824.6495 | 2749.6961 | 2117.3082 | 9751.4196
Ach | Hospitals | Refrigeration | Display cases | TRC | New | NN4849 | PSC to ECM Evaporator Fan Motor (Walk-In, Refrigerator) | PSC to ECM Evaporator Fan Motor (Walk-In, Refrigerator) | NonEquip | 15 | Walk-in cooler | 0% | Prescriptive_ECM | 37.5% | 0 | 0 | 0 | 0 | 0 | 0 | 0 | 0 | 0 | 0 | 0 | 0 | 0 | 0 | 0 | 0 | 0 | 0 | 0 | 0 | 0 | 0 | 0 | 0 | 0 | 0 | 0 | 0 | 0 | 0 | 0 | 0 | 0 | 0 | 0 | 0 | 0 | 0 | 0 | 0 | 0 | 0 | 0 | 0 | 0 | 0 | 0 | 0 | 0 | 0 | 0 | 0 | 0 | 0 | 0 | 0 | 0 | 0 | 0 | 0 | 0 | 0 | 0 | 0 | 0 | 0 | 0 | 0 | 0 | 0 | 0 | 0 | 0 | 0 | 0 | 0 | 0 | 0 | 0 | 0 | 0 | 0 | 0 | 0 | 0 | 0 | 0 | 0 | 0 | 0 | 0 | 0 | 0 | 0 | 0
Ach | Hospitals | Refrigeration | Display cases | TRC | New | NN4823 | PSC to ECM Evaporator Fan Motor (Reach-In) | PSC to ECM Evaporator Fan Motor (Reach-In) | NonEquip | 15 | Display cases | 68.68% | Prescriptive_ECM | 37.5% | 8.6462 | 9.9578 | 14.811 | 26.0094 | 41.5439 | 65.5506 | 100.7758 | 143.0881 | 186.2046 | 209.3101 | 8.6462 | 18.6039 | 33.415 | 59.4244 | 100.9682 | 166.5189 | 267.2947 | 410.3827 | 596.5873 | 805.8974 | 0.001121 | 0.0024121 | 0.0043324 | 0.0077047 | 0.013091 | 0.02159 | 0.034656 | 0.053208 | 0.077351 | 0.10449 | 0.000939 | 0.0020204 | 0.0036289 | 0.0064536 | 0.010965 | 0.018084 | 0.029029 | 0.044569 | 0.064791 | 0.087522 | 0.19233 | 0.22426 | 0.33769 | 0.60037 | 0.97084 | 1.5508 | 2.4138 | 3.4698 | 4.5713 | 5.2022 | 11.9107 | 1.2786 | 1.4908 | 2.2449 | 3.9911 | 6.4539 | 10.3097 | 16.0464 | 23.0663 | 30.389 | 34.5834 | 79.1801 | 3.2004 | 3.7315 | 5.6191 | 9.9899 | 16.1544 | 25.8055 | 40.1647 | 57.7356 | 76.0646 | 86.5634 | 198.1902 | -4.7261 | -5.5106 | -8.298 | -14.7526 | -23.856 | -38.1083 | -59.3131 | -85.261 | -112.3283 | -127.8325 | -292.6773 | 7.9265 | 9.2421 | 13.917 | 24.7425 | 40.0104 | 63.9138 | 99.4778 | 142.9965 | 188.3929 | 214.3959 | 490.8675
Ach | Hospitals | Refrigeration | Display cases | TRC | Existing | NE4836 | PSC to ECM Evaporator Fan Motor (Walk-In, Refrigerator) | PSC to ECM Evaporator Fan Motor (Walk-In, Refrigerator) | NonEquip | 15 | Walk-in cooler | 0% | Prescriptive_ECM_existing | 37.5% | 0 | 0 | 0 | 0 | 0 | 0 | 0 | 0 | 0 | 0 | 0 | 0 | 0 | 0 | 0 | 0 | 0 | 0 | 0 | 0 | 0 | 0 | 0 | 0 | 0 | 0 | 0 | 0 | 0 | 0 | 0 | 0 | 0 | 0 | 0 | 0 | 0 | 0 | 0 | 0 | 0 | 0 | 0 | 0 | 0 | 0 | 0 | 0 | 0 | 0 | 0 | 0 | 0 | 0 | 0 | 0 | 0 | 0 | 0 | 0 | 0 | 0 | 0 | 0 | 0 | 0 | 0 | 0 | 0 | 0 | 0 | 0 | 0 | 0 | 0 | 0 | 0 | 0 | 0 | 0 | 0 | 0 | 0 | 0 | 0 | 0 | 0 | 0 | 0 | 0 | 0 | 0 | 0 | 0 | 0
Ach | Hospitals | Refrigeration | Display cases | TRC | Existing | NE4810 | PSC to ECM Evaporator Fan Motor (Reach-In) | PSC to ECM Evaporator Fan Motor (Reach-In) | NonEquip | 15 | Display cases | 17.17% | Prescriptive_ECM_existing | 37.5% | 5.7675 | 5.8464 | 5.9688 | 6.0493 | 6.1378 | 6.2282 | 6.3249 | 6.425 | 6.5301 | 6.6372 | 5.7675 | 11.6139 | 17.5827 | 23.632 | 29.7697 | 35.9979 | 42.3228 | 48.7478 | 55.2779 | 61.9151 | 0.00074779 | 0.0015058 | 0.0022797 | 0.003064 | 0.0038598 | 0.0046673 | 0.0054874 | 0.0063204 | 0.0071671 | 0.0080276 | 0.00062637 | 0.0012613 | 0.0019095 | 0.0025665 | 0.0032331 | 0.0039095 | 0.0045964 | 0.0052941 | 0.0060033 | 0.0067241 | 0.1283 | 0.13167 | 0.13609 | 0.13963 | 0.14343 | 0.14735 | 0.15149 | 0.1558 | 0.16031 | 0.16496 | 1.0339 | 0.8529 | 0.87528 | 0.90469 | 0.92826 | 0.95352 | 0.97956 | 1.0071 | 1.0357 | 1.0657 | 1.0966 | 6.8731 | 2.1348 | 2.1909 | 2.2645 | 2.3235 | 2.3867 | 2.4519 | 2.5208 | 2.5925 | 2.6675 | 2.7449 | 17.2035 | -3.1526 | -3.2354 | -3.344 | -3.4312 | -3.5245 | -3.6208 | -3.7226 | -3.8284 | -3.9393 | -4.0536 | -25.4053 | 5.2875 | 5.4262 | 5.6085 | 5.7546 | 5.9112 | 6.0726 | 6.2434 | 6.4209 | 6.6068 | 6.7985 | 42.6088
Ach | Hospitals | Refrigeration | Display cases | TRC | Turnover | ET2613 | Refrigerated Display Case LED Lighting | Refrigerated Display Case LED Lighting | Equip | 8 | Display cases | 0% | Prescriptive_display case lighting | 6.613% | 0 | 0 | 0 | 0 | 0 | 0 | 0 | 0 | 0 | 0 | 0 | 0 | 0 | 0 | 0 | 0 | 0 | 0 | 0 | 0 | 0 | 0 | 0 | 0 | 0 | 0 | 0 | 0 | 0 | 0 | 0 | 0 | 0 | 0 | 0 | 0 | 0 | 0 | 0 | 0 | 0 | 0 | 0 | 0 | 0 | 0 | 0 | 0 | 0 | 0 | 0 | 0 | 0 | 0 | 0 | 0 | 0 | 0 | 0 | 0 | 0 | 0 | 0 | 0 | 0 | 0 | 0 | 0 | 0 | 0 | 0 | 0 | 0 | 0 | 0 | 0 | 0 | 0 | 0 | 0 | 0 | 0 | 0 | 0 | 0 | 0 | 0 | 0 | 0 | 0 | 0 | 0 | 0 | 0 | 0
Ach | Hospitals | Cooking | Cooking Other | TRC | Turnover | ET6 | Efficient Exhaust Hood | Efficient Exhaust Hood | Equip | 15 | Cooking Other | 11.82% | Prescriptive_cooking | 42.5% | 25.9849 | 39.2677 | 65.506 | 107.8314 | 176.2149 | 284.3659 | 449.4929 | 687.0309 | 995.3386 | 1327.0767 | 25.9849 | 65.2526 | 130.7586 | 238.59 | 414.8049 | 699.1708 | 1148.6637 | 1835.6946 | 2831.0332 | 4158.1099 | 0.0056808 | 0.014265 | 0.028586 | 0.05216 | 0.090684 | 0.15285 | 0.25112 | 0.40132 | 0.61892 | 0.90904 | 0.0022297 | 0.0055992 | 0.01122 | 0.020473 | 0.035593 | 0.059994 | 0.098564 | 0.15752 | 0.24292 | 0.3568 | 0.57803 | 0.88434 | 1.4935 | 2.489 | 4.118 | 6.7278 | 10.7663 | 16.6599 | 24.4354 | 32.9835 | 60.5394 | 1.1198 | 1.7132 | 2.8933 | 4.8219 | 7.9774 | 13.0332 | 20.8568 | 32.2741 | 47.337 | 63.8966 | 117.2785 | 14.0508 | 21.4964 | 36.3048 | 60.5035 | 100.0991 | 163.5375 | 261.7066 | 404.9676 | 593.9734 | 801.7599 | 1471.5848 | -9.9113 | -15.1634 | -25.6091 | -42.6787 | -70.6091 | -115.358 | -184.6056 | -285.6607 | -418.9838 | -565.5547 | -1038.0434 | 23.9621 | 36.6598 | 61.914 | 103.1822 | 170.7082 | 278.8955 | 446.3123 | 690.6284 | 1012.9572 | 1367.3146 | 2509.6282
Ach | Hospitals | Cooking | Cooking Other | TRC | Turnover | ET162 | Energy Star Hot Food Holding Cabinet | Energy Star Hot Food Holding Cabinet | Equip | 12 | Cooking Other | 26.95% | Prescriptive_cooking | 52.67% | 86.7148 | 130.9815 | 218.3453 | 359.0103 | 585.6228 | 942.4078 | 1483.4661 | 2254.2525 | 3242.0114 | 4290.0198 | 86.7148 | 217.6963 | 436.0416 | 795.0519 | 1380.6747 | 2323.0826 | 3806.5487 | 6060.8012 | 9302.8126 | 13592.8324 | 0.01597 | 0.040091 | 0.080302 | 0.14642 | 0.25427 | 0.42782 | 0.70102 | 1.1162 | 1.7132 | 2.5033 | 0.0077272 | 0.019399 | 0.038856 | 0.070848 | 0.12303 | 0.20701 | 0.3392 | 0.54008 | 0.82898 | 1.2113 | 1.929 | 2.9498 | 4.9783 | 8.287 | 13.6854 | 22.2962 | 35.5322 | 54.6637 | 79.5909 | 106.6253 | 198.0969 | 23.0142 | 35.1937 | 59.3952 | 98.8704 | 163.2787 | 266.0128 | 423.9292 | 652.1844 | 949.5865 | 1272.1298 | 2363.4634 | 16.4738 | 25.1921 | 42.5157 | 70.7725 | 116.8767 | 190.415 | 303.4533 | 466.841 | 679.7248 | 910.6049 | 1691.7939 | -49.2217 | -75.2706 | -127.0315 | -211.4592 | -349.2124 | -568.9351 | -906.6791 | -1394.8602 | -2030.9293 | -2720.7692 | -5054.8602 | 65.6955 | 100.4626 | 169.5472 | 282.2317 | 466.0892 | 759.3501 | 1210.1325 | 1861.7012 | 2710.6541 | 3631.3741 | 6746.6541
Ach | Hospitals | Cooking | Cooking Other | TRC | New | EN32 | Efficient Exhaust Hood | Efficient Exhaust Hood | Equip | 15 | Cooking Other | 11.82% | Prescriptive_cooking | 42.5% | 7.1774 | 8.3889 | 12.6331 | 22.6087 | 37 | 60.5004 | 98.1088 | 150.8262 | 220.9336 | 294.9018 | 7.1774 | 15.5663 | 28.1994 | 50.8081 | 87.808 | 148.3084 | 246.4172 | 397.2434 | 618.177 | 913.0788 | 0.0015691 | 0.0034031 | 0.0061649 | 0.011108 | 0.019197 | 0.032423 | 0.053872 | 0.086845 | 0.13515 | 0.19962 | 0.00061588 | 0.0013357 | 0.0024197 | 0.0043597 | 0.0075346 | 0.012726 | 0.021144 | 0.034087 | 0.053044 | 0.078349 | 0.15966 | 0.18892 | 0.28804 | 0.52187 | 0.86465 | 1.4314 | 2.3499 | 3.6574 | 5.4239 | 7.3296 | 13.2767 | 0.3093 | 0.36599 | 0.55799 | 1.011 | 1.675 | 2.7729 | 4.5523 | 7.0852 | 10.5073 | 14.199 | 25.7199 | 3.881 | 4.5924 | 7.0015 | 12.6856 | 21.0179 | 34.7935 | 57.1216 | 88.9039 | 131.8433 | 178.1663 | 322.7279 | -2.7376 | -3.2394 | -4.9388 | -8.9483 | -14.8258 | -24.543 | -40.2931 | -62.7121 | -93.0011 | -125.677 | -227.6495 | 6.6187 | 7.8318 | 11.9404 | 21.6339 | 35.8437 | 59.3365 | 97.4146 | 151.616 | 224.8444 | 303.8434 | 550.3775
Ach | Hospitals | Cooking | Cooking Other | TRC | New | EN188 | Energy Star Hot Food Holding Cabinet | Energy Star Hot Food Holding Cabinet | Equip | 12 | Cooking Other | 26.95% | Prescriptive_cooking | 52.67% | 23.9519 | 27.9821 | 42.1088 | 75.2725 | 122.9636 | 200.5023 | 323.7896 | 494.8836 | 719.6238 | 953.3242 | 23.9519 | 51.934 | 94.0427 | 169.3152 | 292.2789 | 492.7812 | 816.5708 | 1311.4544 | 2031.0782 | 2984.4024 | 0.004411 | 0.0095643 | 0.017319 | 0.031181 | 0.053827 | 0.090752 | 0.15038 | 0.24152 | 0.37405 | 0.54961 | 0.0021344 | 0.0046279 | 0.0083802 | 0.015088 | 0.026045 | 0.043912 | 0.072765 | 0.11686 | 0.18099 | 0.26594 | 0.53281 | 0.63018 | 0.96008 | 1.7375 | 2.8735 | 4.7436 | 7.7555 | 12.0005 | 17.6667 | 23.6942 | 43.4371 | 6.3569 | 7.5186 | 11.4546 | 20.7298 | 34.2837 | 56.5956 | 92.5292 | 143.1762 | 210.7781 | 282.6915 | 518.2415 | 4.5503 | 5.3819 | 8.1993 | 14.8386 | 24.5407 | 40.5118 | 66.2334 | 102.4872 | 150.8774 | 202.3538 | 370.9631 | -13.5958 | -16.0803 | -24.4985 | -44.336 | -73.3244 | -121.044 | -197.8969 | -306.2183 | -450.8019 | -604.6068 | -1108.3897 | 18.1461 | 21.4622 | 32.6978 | 59.1746 | 97.8651 | 161.5558 | 264.1303 | 408.7055 | 601.6793 | 806.9606 | 1479.3528
Ach | Hospitals | Office Equipment | Computers | TRC | New | NN4563 | Network PC Power Management | Network PC Power Management | NonEquip | 5 | Computers | 22.4% | Prescriptive_all | 56.5% | 57.4207 | 65.4112 | 95.5615 | 162.5678 | 246.3056 | 356.507 | 478.5656 | 553.1257 | 536.0049 | 409.3507 | 57.4207 | 122.8319 | 218.3934 | 380.9612 | 627.2668 | 983.7738 | 1462.3395 | 2015.4652 | 2551.4701 | 2960.8208 | 0.0077155 | 0.016505 | 0.029345 | 0.051189 | 0.084285 | 0.13219 | 0.19649 | 0.27082 | 0.34284 | 0.39784 | 0.006661 | 0.014249 | 0.025335 | 0.044193 | 0.072766 | 0.11412 | 0.16964 | 0.2338 | 0.29598 | 0.34347 | 1.2773 | 1.4731 | 2.1788 | 3.7525 | 5.7559 | 8.4345 | 11.4627 | 13.4128 | 13.1588 | 10.1741 | 45.5669 | 1.7667 | 2.0375 | 3.0135 | 5.1901 | 7.961 | 11.6658 | 15.854 | 18.5513 | 18.2 | 14.0718 | 63.0234 | 0.72409 | 0.83509 | 1.2351 | 2.1272 | 3.2629 | 4.7814 | 6.498 | 7.6035 | 7.4596 | 5.7676 | 25.8312 | -14.6003 | -16.8383 | -24.9047 | -42.8929 | -65.7927 | -96.4103 | -131.0235 | -153.3146 | -150.4114 | -116.2946 | -520.8495 | 15.3244 | 17.6734 | 26.1399 | 45.0202 | 69.0556 | 101.1917 | 137.5215 | 160.9182 | 157.8709 | 122.0622 | 546.6807
Ach | Hospitals | Office Equipment | Computers | TRC | Existing | NE4550 | Network PC Power Management | Network PC Power Management | NonEquip | 5 | Computers | 22.4% | Prescriptive_all_existing | 56.5% | 154.6245 | 306.7417 | 491.8535 | 764.9187 | 1148.5962 | 1628.8045 | 2116.2362 | 2413.8319 | 2296.5643 | 1738.8198 | 154.6245 | 461.3662 | 953.2198 | 1718.1385 | 2866.7347 | 4495.5392 | 6611.7754 | 9025.6073 | 11322.1716 | 13060.9914 | 0.020777 | 0.061993 | 0.12808 | 0.23086 | 0.3852 | 0.60406 | 0.88842 | 1.2128 | 1.5213 | 1.755 | 0.017937 | 0.05352 | 0.11058 | 0.19931 | 0.33255 | 0.5215 | 0.76699 | 1.047 | 1.3134 | 1.5151 | 3.4396 | 6.9081 | 11.2143 | 17.6565 | 26.8416 | 38.5355 | 50.6884 | 58.5334 | 56.3803 | 43.2171 | 201.3261 | 4.7573 | 9.5545 | 15.5105 | 24.4206 | 37.1245 | 53.2984 | 70.107 | 80.9574 | 77.9795 | 59.7735 | 278.4536 | 1.9499 | 3.9161 | 6.3572 | 10.0092 | 15.2161 | 21.8452 | 28.7345 | 33.1817 | 31.9612 | 24.4992 | 114.1289 | -39.3164 | -78.9623 | -128.1843 | -201.8211 | -306.8109 | -440.4782 | -579.391 | -669.0627 | -644.4519 | -493.9905 | -2301.246 | 41.2662 | 82.8784 | 134.5415 | 211.8303 | 322.027 | 462.3235 | 608.1256 | 702.2444 | 676.4131 | 518.4897 | 2415.3748
Ach | Hospitals | Domestic Hot Water | Centralized water heaters | TRC | New | NN2795 | Hot Water Circulation Pump Control | Hot Water Circulation Pump Control | NonEquip | 15 | Centralized water heaters | 0% | Prescriptive_water heater | 3.598% | 0 | 0 | 0 | 0 | 0 | 0 | 0 | 0 | 0 | 0 | 0 | 0 | 0 | 0 | 0 | 0 | 0 | 0 | 0 | 0 | 0 | 0 | 0 | 0 | 0 | 0 | 0 | 0 | 0 | 0 | 0 | 0 | 0 | 0 | 0 | 0 | 0 | 0 | 0 | 0 | 0 | 0 | 0 | 0 | 0 | 0 | 0 | 0 | 0 | 0 | 0 | 0 | 0 | 0 | 0 | 0 | 0 | 0 | 0 | 0 | 0 | 0 | 0 | 0 | 0 | 0 | 0 | 0 | 0 | 0 | 0 | 0 | 0 | 0 | 0 | 0 | 0 | 0 | 0 | 0 | 0 | 0 | 0 | 0 | 0 | 0 | 0 | 0 | 0 | 0 | 0 | 0 | 0 | 0 | 0
Ach | Hospitals | Domestic Hot Water | Centralized water heaters | TRC | Existing | NE2782 | Hot Water Circulation Pump Control | Hot Water Circulation Pump Control | NonEquip | 15 | Centralized water heaters | 70.18% | Prescriptive_water heater_existing | 3.442% | 4.4201 | 7.4007 | 12.2379 | 20.1683 | 33.0478 | 53.966 | 87.5058 | 139.9818 | 219.692 | 333.3489 | 4.4201 | 11.8207 | 24.0586 | 44.2269 | 77.2747 | 131.2408 | 218.7465 | 358.7283 | 578.4204 | 911.7693 | 0.00055044 | 0.0014721 | 0.0029961 | 0.0055077 | 0.0096232 | 0.016344 | 0.027241 | 0.044673 | 0.072032 | 0.11354 | 0.00055044 | 0.0014721 | 0.0029961 | 0.0055077 | 0.0096232 | 0.016344 | 0.027241 | 0.044673 | 0.072032 | 0.11354 | 0.098324 | 0.16667 | 0.27903 | 0.46554 | 0.7723 | 1.2768 | 2.096 | 3.3944 | 5.3934 | 8.2851 | 13.1443 | 2.2176 | 3.759 | 6.2931 | 10.4997 | 17.4183 | 28.7962 | 47.2719 | 76.558 | 121.6425 | 186.8625 | 296.4554 | 0.052282 | 0.088623 | 0.14837 | 0.24754 | 0.41065 | 0.6789 | 1.1145 | 1.8049 | 2.8678 | 4.4054 | 6.9892 | -3.9985 | -6.7778 | -11.347 | -18.9319 | -31.4065 | -51.9218 | -85.235 | -138.0399 | -219.3308 | -336.9276 | -534.5321 | 4.0508 | 6.8665 | 11.4953 | 19.1794 | 31.8172 | 52.6007 | 86.3494 | 139.8449 | 222.1987 | 341.333 | 541.5213
Ach | Hospitals | Domestic Hot Water | Centralized water heaters | TRC | Turnover | ET435 | Solar Water Heater | Solar Water Heater | Equip | 15 | Centralized water heaters | 4.728% | Prescriptive_water heater | 76.67% | 7.0179 | 10.3979 | 17.2362 | 28.3873 | 46.5485 | 76.0507 | 123.3508 | 197.447 | 310.0456 | 470.7822 | 7.0179 | 17.4158 | 34.652 | 63.0393 | 109.5878 | 185.6384 | 308.9892 | 506.4362 | 816.4818 | 1287.264 | 0.00052453 | 0.0013017 | 0.00259 | 0.0047117 | 0.0081908 | 0.013875 | 0.023094 | 0.037852 | 0.061025 | 0.096213 | 7.3641e-05 | 0.00018275 | 0.00036361 | 0.00066149 | 0.0011499 | 0.001948 | 0.0032423 | 0.0053142 | 0.0085676 | 0.013508 | 0.15611 | 0.23417 | 0.39299 | 0.65526 | 1.0878 | 1.7993 | 2.9545 | 4.7879 | 7.6116 | 11.7009 | 18.5609 | 1.9966 | 2.9949 | 5.0261 | 8.3804 | 13.9123 | 23.0117 | 37.7868 | 61.2352 | 97.3483 | 149.6494 | 237.3848 | 1.6627 | 2.494 | 4.1855 | 6.9788 | 11.5856 | 19.1631 | 31.4672 | 50.9939 | 81.0672 | 124.6212 | 197.6832 | -4.7477 | -7.1216 | -11.9515 | -19.9277 | -33.082 | -54.7194 | -89.8529 | -145.6106 | -231.4836 | -355.8499 | -564.475 | 6.4104 | 9.6156 | 16.137 | 26.9065 | 44.6676 | 73.8825 | 121.3201 | 196.6045 | 312.5508 | 480.4712 | 762.1582
Ach | Hospitals | Domestic Hot Water | Centralized water heaters | TRC | New | EN461 | Solar Water Heater | Solar Water Heater | Equip | 15 | Centralized water heaters | 4.728% | Prescriptive_water heater | 76.67% | 1.6154 | 1.8511 | 2.7701 | 4.9599 | 8.1449 | 13.4835 | 22.436 | 36.1218 | 57.3502 | 87.1807 | 1.6154 | 3.4665 | 6.2365 | 11.1964 | 19.3413 | 32.8248 | 55.2608 | 91.3826 | 148.7329 | 235.9135 | 0.00012074 | 0.00025909 | 0.00046613 | 0.00083684 | 0.0014456 | 0.0024534 | 0.0041303 | 0.0068301 | 0.011117 | 0.017633 | 1.6951e-05 | 3.6375e-05 | 6.5442e-05 | 0.00011749 | 0.00020295 | 0.00034444 | 0.00057987 | 0.00095891 | 0.0015607 | 0.0024755 | 0.035934 | 0.041689 | 0.063158 | 0.11449 | 0.19034 | 0.319 | 0.53739 | 0.87592 | 1.4079 | 2.1668 | 3.3975 | 0.45958 | 0.53318 | 0.80775 | 1.4642 | 2.4343 | 4.0799 | 6.873 | 11.2026 | 18.0069 | 27.7125 | 43.4525 | 0.38271 | 0.44401 | 0.67266 | 1.2194 | 2.0272 | 3.3975 | 5.7235 | 9.3291 | 14.9953 | 23.0777 | 36.1853 | -1.0928 | -1.2678 | -1.9208 | -3.4818 | -5.7885 | -9.7015 | -16.3432 | -26.6387 | -42.8183 | -65.8972 | -103.3254 | 1.4755 | 1.7118 | 2.5934 | 4.7012 | 7.8157 | 13.0991 | 22.0667 | 35.9677 | 57.8136 | 88.9749 | 139.5107
Ach | Hospitals | Space Cooling | Central chillers inside | TRC | New | NN4147 | Smart Thermostat | Smart Thermostat | NonEquip | 11 |  | 31.48% | Prescriptive_all | 10% | 247.2535 | 276.6645 | 395.1279 | 652.7838 | 952.7456 | 1331.7517 | 1743.5149 | 1985.2842 | 1912.3063 | 1474.1662 | 247.2535 | 523.9181 | 919.046 | 1571.8297 | 2524.5753 | 3856.3271 | 5599.842 | 7585.1261 | 9497.4324 | 10971.5986 | 0.020667 | 0.043793 | 0.07682 | 0.13138 | 0.21102 | 0.32234 | 0.46807 | 0.63402 | 0.79386 | 0.91708 | 0 | 0 | 0 | 0 | 0 | 0 | 0 | 0 | 0 | 0 | 10.8965 | 12.3438 | 17.8478 | 29.8517 | 44.1091 | 62.4204 | 82.7335 | 95.3741 | 93.0074 | 72.5869 | 336.3719 | 3.7805 | 4.2827 | 6.1923 | 10.3571 | 15.3037 | 21.6569 | 28.7045 | 33.0902 | 32.2691 | 25.1842 | 116.7048 | 101.2782 | 114.7305 | 165.8881 | 277.4592 | 409.9764 | 580.1727 | 768.9743 | 886.4637 | 864.4659 | 674.6663 | 3126.4405 | -70.0401 | -79.3432 | -114.7219 | -191.8802 | -283.524 | -401.2253 | -531.7932 | -613.0444 | -597.8316 | -466.5734 | -2162.1268 | 171.3183 | 194.0738 | 280.61 | 469.3393 | 693.5004 | 981.398 | 1300.7676 | 1499.5082 | 1462.2975 | 1141.2397 | 5288.5673
Ach | Hospitals | Space Cooling | Central chillers inside | TRC | New | NN4043 | Programmable Thermostat | Programmable Thermostat | NonEquip | 11 |  | 0% | Prescriptive_all | 3.6% | 0 | 0 | 0 | 0 | 0 | 0 | 0 | 0 | 0 | 0 | 0 | 0 | 0 | 0 | 0 | 0 | 0 | 0 | 0 | 0 | 0 | 0 | 0 | 0 | 0 | 0 | 0 | 0 | 0 | 0 | 0 | 0 | 0 | 0 | 0 | 0 | 0 | 0 | 0 | 0 | 0 | 0 | 0 | 0 | 0 | 0 | 0 | 0 | 0 | 0 | 0 | 0 | 0 | 0 | 0 | 0 | 0 | 0 | 0 | 0 | 0 | 0 | 0 | 0 | 0 | 0 | 0 | 0 | 0 | 0 | 0 | 0 | 0 | 0 | 0 | 0 | 0 | 0 | 0 | 0 | 0 | 0 | 0 | 0 | 0 | 0 | 0 | 0 | 0 | 0 | 0 | 0 | 0 | 0 | 0
Ach | Hospitals | Space Cooling | Central chillers inside | TRC | New | NN3913 | HVAC tune-up_RTU | HVAC tune-up_RTU | NonEquip | 5 | Packaged air conditioning units (RTUs) | 0% | Prescriptive_package HP | 5% | 0 | 0 | 0 | 0 | 0 | 0 | 0 | 0 | 0 | 0 | 0 | 0 | 0 | 0 | 0 | 0 | 0 | 0 | 0 | 0 | 0 | 0 | 0 | 0 | 0 | 0 | 0 | 0 | 0 | 0 | 0 | 0 | 0 | 0 | 0 | 0 | 0 | 0 | 0 | 0 | 0 | 0 | 0 | 0 | 0 | 0 | 0 | 0 | 0 | 0 | 0 | 0 | 0 | 0 | 0 | 0 | 0 | 0 | 0 | 0 | 0 | 0 | 0 | 0 | 0 | 0 | 0 | 0 | 0 | 0 | 0 | 0 | 0 | 0 | 0 | 0 | 0 | 0 | 0 | 0 | 0 | 0 | 0 | 0 | 0 | 0 | 0 | 0 | 0 | 0 | 0 | 0 | 0 | 0 | 0
Ach | Hospitals | Space Cooling | Central chillers inside | TRC | New | NN3419 | Dedicated Outdoor Air System on VRF unit | Dedicated Outdoor Air System on VRF unit | NonEquip | 15 | Residential-type central air conditioners | 0% | Prescriptive_all | 17.5% | 0 | 0 | 0 | 0 | 0 | 0 | 0 | 0 | 0 | 0 | 0 | 0 | 0 | 0 | 0 | 0 | 0 | 0 | 0 | 0 | 0 | 0 | 0 | 0 | 0 | 0 | 0 | 0 | 0 | 0 | 0 | 0 | 0 | 0 | 0 | 0 | 0 | 0 | 0 | 0 | 0 | 0 | 0 | 0 | 0 | 0 | 0 | 0 | 0 | 0 | 0 | 0 | 0 | 0 | 0 | 0 | 0 | 0 | 0 | 0 | 0 | 0 | 0 | 0 | 0 | 0 | 0 | 0 | 0 | 0 | 0 | 0 | 0 | 0 | 0 | 0 | 0 | 0 | 0 | 0 | 0 | 0 | 0 | 0 | 0 | 0 | 0 | 0 | 0 | 0 | 0 | 0 | 0 | 0 | 0
Ach | Hospitals | Space Cooling | Central chillers inside | TRC | New | NN3315 | Chilled Water System - Variable Speed Drives | Chilled Water System - Variable Speed Drives | NonEquip | 13 | Central chillers inside | 73.99% | Prescriptive_all | 24.74% | 1428.7516 | 1610.1866 | 2325.2399 | 3905.4409 | 5833.8602 | 7541.5521 | 8604.738 | 8944.2626 | 9098.659 | 8341.5749 | 1428.7516 | 3038.9382 | 5364.1782 | 9269.6191 | 15103.4793 | 22645.0314 | 31249.7694 | 40194.032 | 49292.691 | 57634.2659 | 0.1542 | 0.32798 | 0.57894 | 1.0004 | 1.6301 | 2.444 | 3.3727 | 4.338 | 5.32 | 6.2203 | 0.0088993 | 0.018929 | 0.033412 | 0.057738 | 0.094076 | 0.14105 | 0.19465 | 0.25036 | 0.30703 | 0.35899 | 62.9651 | 71.8408 | 105.0304 | 178.595 | 270.0893 | 353.4795 | 408.3131 | 429.6871 | 442.5245 | 410.7335 | 1779.8797 | 9.8451 | 11.2329 | 16.4224 | 27.9249 | 42.2309 | 55.2697 | 63.8434 | 67.1854 | 69.1926 | 64.2218 | 278.3 | 576.6904 | 657.9825 | 961.9622 | 1635.7331 | 2473.7199 | 3237.4821 | 3739.6971 | 3935.4596 | 4053.0358 | 3761.8653 | 16301.7322 | -581.5399 | -663.5156 | -970.0516 | -1649.4884 | -2494.5221 | -3264.707 | -3771.1453 | -3968.554 | -4087.1189 | -3793.4999 | -16438.8182 | 1158.2303 | 1321.4981 | 1932.0138 | 3285.2215 | 4968.242 | 6502.1891 | 7510.8424 | 7904.0136 | 8140.1547 | 7555.3652 | 32740.5504
Ach | Hospitals | Space Cooling | Central chillers inside | TRC | New | NN3211 | Ceiling Insulation(R2 to R38) | Ceiling Insulation(R2 to R38) | NonEquip | 20 |  | 0% | Prescriptive_ceiling | 2.096% | 0 | 0 | 0 | 0 | 0 | 0 | 0 | 0 | 0 | 0 | 0 | 0 | 0 | 0 | 0 | 0 | 0 | 0 | 0 | 0 | 0 | 0 | 0 | 0 | 0 | 0 | 0 | 0 | 0 | 0 | 0 | 0 | 0 | 0 | 0 | 0 | 0 | 0 | 0 | 0 | 0 | 0 | 0 | 0 | 0 | 0 | 0 | 0 | 0 | 0 | 0 | 0 | 0 | 0 | 0 | 0 | 0 | 0 | 0 | 0 | 0 | 0 | 0 | 0 | 0 | 0 | 0 | 0 | 0 | 0 | 0 | 0 | 0 | 0 | 0 | 0 | 0 | 0 | 0 | 0 | 0 | 0 | 0 | 0 | 0 | 0 | 0 | 0 | 0 | 0 | 0 | 0 | 0 | 0 | 0
Ach | Hospitals | Space Cooling | Central chillers inside | TRC | Existing | NE4212 | Wall Insulation | Wall Insulation | NonEquip | 20 |  | 0% | Prescriptive_all_existing | 10.6% | 0 | 0 | 0 | 0 | 0 | 0 | 0 | 0 | 0 | 0 | 0 | 0 | 0 | 0 | 0 | 0 | 0 | 0 | 0 | 0 | 0 | 0 | 0 | 0 | 0 | 0 | 0 | 0 | 0 | 0 | 0 | 0 | 0 | 0 | 0 | 0 | 0 | 0 | 0 | 0 | 0 | 0 | 0 | 0 | 0 | 0 | 0 | 0 | 0 | 0 | 0 | 0 | 0 | 0 | 0 | 0 | 0 | 0 | 0 | 0 | 0 | 0 | 0 | 0 | 0 | 0 | 0 | 0 | 0 | 0 | 0 | 0 | 0 | 0 | 0 | 0 | 0 | 0 | 0 | 0 | 0 | 0 | 0 | 0 | 0 | 0 | 0 | 0 | 0 | 0 | 0 | 0 | 0 | 0 | 0
Ach | Hospitals | Space Cooling | Central chillers inside | TRC | Existing | NE4134 | Smart Thermostat | Smart Thermostat | NonEquip | 11 |  | 31.48% | Prescriptive_all_existing | 10% | 854.9878 | 1339.0351 | 2147.1133 | 3339.1387 | 5014.0254 | 7110.3031 | 9238.1137 | 10537.2233 | 10025.309 | 7590.5587 | 854.9878 | 2194.0229 | 4341.1362 | 7680.2749 | 12694.3003 | 19804.6035 | 29042.7172 | 39579.9405 | 49605.2494 | 57195.8082 | 0.071466 | 0.18339 | 0.36286 | 0.64197 | 1.0611 | 1.6554 | 2.4276 | 3.3084 | 4.1463 | 4.7808 | 0 | 0 | 0 | 0 | 0 | 0 | 0 | 0 | 0 | 0 | 37.6793 | 59.743 | 96.9844 | 152.6981 | 232.1336 | 333.2665 | 438.3681 | 506.2138 | 487.5933 | 373.754 | 1748.5745 | 13.0729 | 20.7279 | 33.6489 | 52.9789 | 80.5392 | 115.6274 | 152.0926 | 175.6318 | 169.1714 | 129.6746 | 606.6712 | 350.2138 | 555.2869 | 901.4312 | 1419.2673 | 2157.5875 | 3097.5772 | 4074.4544 | 4705.0525 | 4531.9822 | 3473.892 | 16252.292 | -242.1945 | -384.0152 | -623.3954 | -981.5111 | -1492.1051 | -2142.166 | -2817.737 | -3253.8346 | -3134.1457 | -2402.411 | -11239.4643 | 592.4083 | 939.3021 | 1524.8265 | 2400.7784 | 3649.6925 | 5239.7432 | 6892.1914 | 7958.8871 | 7666.1279 | 5876.303 | 27491.7563
Ach | Hospitals | Space Cooling | Central chillers inside | TRC | Existing | NE4030 | Programmable Thermostat | Programmable Thermostat | NonEquip | 11 |  | 0% | Prescriptive_all_existing | 3.6% | 0 | 0 | 0 | 0 | 0 | 0 | 0 | 0 | 0 | 0 | 0 | 0 | 0 | 0 | 0 | 0 | 0 | 0 | 0 | 0 | 0 | 0 | 0 | 0 | 0 | 0 | 0 | 0 | 0 | 0 | 0 | 0 | 0 | 0 | 0 | 0 | 0 | 0 | 0 | 0 | 0 | 0 | 0 | 0 | 0 | 0 | 0 | 0 | 0 | 0 | 0 | 0 | 0 | 0 | 0 | 0 | 0 | 0 | 0 | 0 | 0 | 0 | 0 | 0 | 0 | 0 | 0 | 0 | 0 | 0 | 0 | 0 | 0 | 0 | 0 | 0 | 0 | 0 | 0 | 0 | 0 | 0 | 0 | 0 | 0 | 0 | 0 | 0 | 0 | 0 | 0 | 0 | 0 | 0 | 0
Ach | Hospitals | Space Cooling | Central chillers inside | TRC | Existing | NE3900 | HVAC tune-up_RTU | HVAC tune-up_RTU | NonEquip | 5 | Packaged air conditioning units (RTUs) | 0% | Prescriptive_package HP_existing | 5% | 0 | 0 | 0 | 0 | 0 | 0 | 0 | 0 | 0 | 0 | 0 | 0 | 0 | 0 | 0 | 0 | 0 | 0 | 0 | 0 | 0 | 0 | 0 | 0 | 0 | 0 | 0 | 0 | 0 | 0 | 0 | 0 | 0 | 0 | 0 | 0 | 0 | 0 | 0 | 0 | 0 | 0 | 0 | 0 | 0 | 0 | 0 | 0 | 0 | 0 | 0 | 0 | 0 | 0 | 0 | 0 | 0 | 0 | 0 | 0 | 0 | 0 | 0 | 0 | 0 | 0 | 0 | 0 | 0 | 0 | 0 | 0 | 0 | 0 | 0 | 0 | 0 | 0 | 0 | 0 | 0 | 0 | 0 | 0 | 0 | 0 | 0 | 0 | 0 | 0 | 0 | 0 | 0 | 0 | 0
Ach | Hospitals | Space Cooling | Central chillers inside | TRC | Existing | NE3406 | Dedicated Outdoor Air System on VRF unit | Dedicated Outdoor Air System on VRF unit | NonEquip | 15 | Residential-type central air conditioners | 0% | Prescriptive_all_existing | 17.5% | 0 | 0 | 0 | 0 | 0 | 0 | 0 | 0 | 0 | 0 | 0 | 0 | 0 | 0 | 0 | 0 | 0 | 0 | 0 | 0 | 0 | 0 | 0 | 0 | 0 | 0 | 0 | 0 | 0 | 0 | 0 | 0 | 0 | 0 | 0 | 0 | 0 | 0 | 0 | 0 | 0 | 0 | 0 | 0 | 0 | 0 | 0 | 0 | 0 | 0 | 0 | 0 | 0 | 0 | 0 | 0 | 0 | 0 | 0 | 0 | 0 | 0 | 0 | 0 | 0 | 0 | 0 | 0 | 0 | 0 | 0 | 0 | 0 | 0 | 0 | 0 | 0 | 0 | 0 | 0 | 0 | 0 | 0 | 0 | 0 | 0 | 0 | 0 | 0 | 0 | 0 | 0 | 0 | 0 | 0
Ach | Hospitals | Space Cooling | Central chillers inside | TRC | Existing | NE3302 | Chilled Water System - Variable Speed Drives | Chilled Water System - Variable Speed Drives | NonEquip | 13 | Central chillers inside | 73.99% | Prescriptive_all_existing | 24.74% | 4886.6412 | 4803.5984 | 4904.1551 | 4970.2895 | 5043.0221 | 5117.2774 | 5196.7236 | 5279.0409 | 5365.3385 | 5453.394 | 4886.6412 | 9690.2397 | 14594.3947 | 19564.6842 | 24607.7063 | 29724.9837 | 34921.7073 | 40200.7483 | 45566.0867 | 51019.4807 | 0.5274 | 1.0458 | 1.5751 | 2.1115 | 2.6558 | 3.2081 | 3.769 | 4.3387 | 4.9178 | 5.5064 | 0.030438 | 0.060358 | 0.090905 | 0.12186 | 0.15328 | 0.18515 | 0.21752 | 0.2504 | 0.28382 | 0.31779 | 215.3542 | 214.3195 | 221.5192 | 227.2903 | 233.476 | 239.8515 | 246.5956 | 253.6079 | 260.9499 | 268.5214 | 1689.0406 | 33.6725 | 33.5108 | 34.6365 | 35.5389 | 36.506 | 37.5029 | 38.5574 | 39.6539 | 40.8018 | 41.9857 | 264.0965 | 1972.4065 | 1962.9299 | 2028.871 | 2081.7283 | 2138.3824 | 2196.7751 | 2258.5432 | 2322.7686 | 2390.0125 | 2459.3598 | 15469.746 | -1988.993 | -1979.4367 | -2045.9323 | -2099.2342 | -2156.3647 | -2215.2484 | -2277.5359 | -2342.3014 | -2410.1108 | -2480.0412 | -15599.8356 | 3961.3994 | 3942.3666 | 4074.8033 | 4180.9625 | 4294.7471 | 4412.0235 | 4536.0791 | 4665.07 | 4800.1233 | 4939.401 | 31069.5816
Ach | Hospitals | Space Cooling | Central chillers inside | TRC | Existing | NE3198 | Ceiling Insulation(R2 to R38) | Ceiling Insulation(R2 to R38) | NonEquip | 20 |  | 0% | Prescriptive_ceiling_existing | 2.096% | 0 | 0 | 0 | 0 | 0 | 0 | 0 | 0 | 0 | 0 | 0 | 0 | 0 | 0 | 0 | 0 | 0 | 0 | 0 | 0 | 0 | 0 | 0 | 0 | 0 | 0 | 0 | 0 | 0 | 0 | 0 | 0 | 0 | 0 | 0 | 0 | 0 | 0 | 0 | 0 | 0 | 0 | 0 | 0 | 0 | 0 | 0 | 0 | 0 | 0 | 0 | 0 | 0 | 0 | 0 | 0 | 0 | 0 | 0 | 0 | 0 | 0 | 0 | 0 | 0 | 0 | 0 | 0 | 0 | 0 | 0 | 0 | 0 | 0 | 0 | 0 | 0 | 0 | 0 | 0 | 0 | 0 | 0 | 0 | 0 | 0 | 0 | 0 | 0 | 0 | 0 | 0 | 0 | 0 | 0
Ach | Hospitals | Space Cooling | Central chillers inside | TRC | Turnover | ET981 | High Efficiency Chiller (Water cooled-centrifugal, 200 tons) | High Efficiency Chiller (Water cooled-centrifugal, 200 tons) | Equip | 20 | Central chillers inside | 31.91% | Prescriptive_all | 4.362% | 271.3143 | 395.5512 | 633.2755 | 979.5358 | 1463.5358 | 2063.0525 | 2664.0269 | 3026.4944 | 2878.1762 | 2186.6248 | 271.3143 | 666.8655 | 1300.141 | 2279.6768 | 3743.2126 | 5806.2652 | 8470.2921 | 11496.7864 | 14374.9626 | 16561.5874 | 0.10099 | 0.24822 | 0.48395 | 0.84856 | 1.3933 | 2.1612 | 3.1529 | 4.2794 | 5.3507 | 6.1647 | 0.00025245 | 0.00062051 | 0.0012098 | 0.0021212 | 0.003483 | 0.0054026 | 0.0078815 | 0.010698 | 0.013376 | 0.01541 | 11.9568 | 17.6481 | 28.6049 | 44.794 | 67.7571 | 96.6972 | 126.4137 | 145.3944 | 139.9837 | 107.6679 | 506.9886 | 27.2558 | 40.2292 | 65.2054 | 102.1088 | 154.4538 | 220.4233 | 288.1628 | 331.4297 | 319.0958 | 245.4314 | 1155.6914 | 176.221 | 260.0997 | 421.5819 | 660.179 | 998.6122 | 1425.1348 | 1863.101 | 2142.8403 | 2063.096 | 1586.823 | 7472.0591 | -137.7138 | -203.2636 | -329.4592 | -515.9189 | -780.3989 | -1113.7191 | -1455.9824 | -1674.594 | -1612.2752 | -1240.0758 | -5839.2899 | 313.9348 | 463.3632 | 751.0411 | 1176.0979 | 1779.0111 | 2538.854 | 3319.0834 | 3817.4343 | 3675.3712 | 2826.8987 | 13311.349
Ach | Hospitals | Space Cooling | Central chillers inside | TRC | Turnover | ET903 | High Efficiency Chiller (Air Cooled, 50 tons) | High Efficiency Chiller (Air Cooled, 50 tons) | Equip | 20 | Central chillers inside | 31.91% | Prescriptive_all | 8.759% | 524.6 | 765.6439 | 1227.823 | 1903.8087 | 2854.112 | 4039.9875 | 5238.2446 | 5964.7199 | 5664.7607 | 4282.0831 | 524.6 | 1290.2439 | 2518.0669 | 4421.8756 | 7275.9876 | 11315.9751 | 16554.2197 | 22518.9396 | 28183.7002 | 32465.7834 | 0.14116 | 0.34718 | 0.67757 | 1.1899 | 1.9579 | 3.045 | 4.4545 | 6.0595 | 7.5838 | 8.736 | 0.0082677 | 0.020334 | 0.039685 | 0.069689 | 0.11467 | 0.17834 | 0.26089 | 0.3549 | 0.44418 | 0.51166 | 23.1191 | 34.1603 | 55.4604 | 87.0608 | 132.1364 | 189.358 | 248.5658 | 286.5483 | 275.5126 | 210.8469 | 993.362 | 33.9248 | 50.1266 | 81.3822 | 127.7524 | 193.896 | 277.8626 | 364.7438 | 420.4791 | 404.2854 | 309.3953 | 1457.6527 | 310.0831 | 458.1722 | 743.8577 | 1167.6952 | 1772.2678 | 2539.7472 | 3333.8678 | 3843.3045 | 3695.2893 | 2827.9655 | 13323.382 | -292.7735 | -432.5958 | -702.3336 | -1102.5114 | -1673.3352 | -2397.972 | -3147.7627 | -3628.7613 | -3489.0087 | -2670.1012 | -12579.6362 | 602.8565 | 890.768 | 1446.1912 | 2270.2066 | 3445.603 | 4937.7192 | 6481.6305 | 7472.0658 | 7184.298 | 5498.0667 | 25903.0182
Ach | Hospitals | Space Cooling | Central chillers inside | TRC | Turnover | ET1059 | High Efficiency Chiller (Water cooled-positive displacement, 100 tons) | High Efficiency Chiller (Water cooled-positive displacement, 100 tons) | Equip | 20 | Central chillers inside | 31.91% | Prescriptive_all | 2.683% | 186.9483 | 272.4071 | 435.7637 | 673.2127 | 1004.1743 | 1412.6159 | 1820.4323 | 2065.7664 | 1965.8374 | 1497.2096 | 186.9483 | 459.3554 | 895.1191 | 1568.3319 | 2572.5061 | 3985.1221 | 5805.5544 | 7871.3208 | 9837.1582 | 11334.3678 | 0.069587 | 0.17098 | 0.33319 | 0.58377 | 0.95755 | 1.4834 | 2.161 | 2.9299 | 3.6616 | 4.2189 | 0.00017395 | 0.00042742 | 0.0008329 | 0.0014593 | 0.0023937 | 0.0037081 | 0.005402 | 0.0073241 | 0.0091533 | 0.010546 | 8.2388 | 12.1538 | 19.6833 | 30.7859 | 46.4901 | 66.2106 | 86.3834 | 99.2405 | 95.6109 | 73.7216 | 347.0566 | 59.6187 | 87.9492 | 142.4349 | 222.7768 | 336.4177 | 479.1218 | 625.0986 | 718.1371 | 691.8722 | 533.4737 | 2511.4156 | 80.5864 | 118.8805 | 192.5286 | 301.1264 | 454.7342 | 647.6268 | 844.9429 | 970.7026 | 935.2005 | 721.094 | 3394.6691 | -135.7295 | -200.2272 | -324.2708 | -507.1791 | -765.8967 | -1090.7805 | -1423.1148 | -1634.9284 | -1575.1331 | -1214.5193 | -5717.5503 | 216.3158 | 319.1077 | 516.7995 | 808.3054 | 1220.631 | 1738.4073 | 2268.0577 | 2605.631 | 2510.3336 | 1935.6132 | 9112.2193
Ach | Hospitals | Space Cooling | Central chillers inside | TRC | New | EN929 | High Efficiency Chiller (Air Cooled, 50 tons) | High Efficiency Chiller (Air Cooled, 50 tons) | Equip | 20 | Central chillers inside | 31.91% | Prescriptive_all | 8.759% | 241.5038 | 272.6121 | 394.6508 | 665.2756 | 998.7999 | 1432.5484 | 1905.5477 | 2182.4248 | 2095.6622 | 1585.9342 | 241.5038 | 514.1159 | 908.7668 | 1574.0424 | 2572.8423 | 4005.3907 | 5910.9384 | 8093.3632 | 10189.0254 | 11774.9596 | 0.064985 | 0.13834 | 0.24454 | 0.42355 | 0.69231 | 1.0778 | 1.5905 | 2.1778 | 2.7417 | 3.1685 | 0.0038061 | 0.0081025 | 0.014322 | 0.024807 | 0.040548 | 0.063125 | 0.093156 | 0.12755 | 0.16058 | 0.18557 | 10.6431 | 12.163 | 17.8263 | 30.4229 | 46.2413 | 67.1449 | 90.4223 | 104.8448 | 101.9251 | 78.0903 | 359.8564 | 15.6176 | 17.8479 | 26.1581 | 44.6424 | 67.8541 | 98.5279 | 132.6851 | 153.8486 | 149.5642 | 114.5892 | 528.0509 | 142.7493 | 163.135 | 239.0931 | 408.0447 | 620.2072 | 900.5748 | 1212.7811 | 1406.2224 | 1367.0619 | 1047.3798 | 4826.543 | -134.7806 | -154.0283 | -225.7463 | -385.2666 | -585.5857 | -850.3024 | -1145.0805 | -1327.7235 | -1290.7489 | -988.9123 | -4557.1129 | 277.5299 | 317.1633 | 464.8395 | 793.3114 | 1205.7929 | 1750.8772 | 2357.8617 | 2733.9459 | 2657.8108 | 2036.2921 | 9383.6559
Ach | Hospitals | Space Cooling | Central chillers inside | TRC | New | EN1085 | High Efficiency Chiller (Water cooled-positive displacement, 100 tons) | High Efficiency Chiller (Water cooled-positive displacement, 100 tons) | Equip | 20 | Central chillers inside | 31.91% | Prescriptive_all | 2.683% | 84.867 | 94.8467 | 135.2062 | 222.7583 | 323.8848 | 450.6138 | 362.918 | 286.1003 | 344.9712 | 498.7871 | 84.867 | 179.7137 | 314.9199 | 537.6782 | 861.5629 | 1312.1767 | 1675.0947 | 1961.195 | 2306.1662 | 2804.9533 | 0.03159 | 0.066894 | 0.11722 | 0.20014 | 0.3207 | 0.48843 | 0.62351 | 0.73001 | 0.85842 | 1.0441 | 7.8968e-05 | 0.00016722 | 0.00029303 | 0.0005003 | 0.00080167 | 0.001221 | 0.0015587 | 0.0018249 | 0.0021459 | 0.00261 | 3.7401 | 4.2317 | 6.1072 | 10.1867 | 14.9948 | 21.1207 | 17.2212 | 13.7444 | 16.7781 | 24.5599 | 87.6257 | 27.0645 | 30.6221 | 44.1939 | 73.7143 | 108.5076 | 152.8363 | 124.6185 | 99.4591 | 121.4118 | 177.7238 | 634.0887 | 36.583 | 41.3918 | 59.7366 | 99.6392 | 146.6693 | 206.5881 | 168.4462 | 134.4384 | 164.1118 | 240.2284 | 857.0948 | -61.6157 | -69.7151 | -100.6128 | -167.8197 | -247.0311 | -347.9507 | -283.7095 | -226.431 | -276.4092 | -404.6103 | -1443.5818 | 98.1987 | 111.1069 | 160.3495 | 267.4589 | 393.7003 | 554.5388 | 452.1557 | 360.8694 | 440.521 | 644.8388 | 2300.6766
Ach | Hospitals | Space Cooling | Central chillers inside | TRC | New | EN1007 | High Efficiency Chiller (Water cooled-centrifugal, 200 tons) | High Efficiency Chiller (Water cooled-centrifugal, 200 tons) | Equip | 20 | Central chillers inside | 31.91% | Prescriptive_all | 4.362% | 124.9017 | 140.8384 | 203.5495 | 342.2935 | 512.1661 | 731.5425 | 969.1091 | 1107.3607 | 1064.7732 | 809.8495 | 124.9017 | 265.7401 | 469.2896 | 811.583 | 1323.7491 | 2055.2917 | 3024.4007 | 4131.7614 | 5196.5346 | 6006.3841 | 0.046492 | 0.098915 | 0.17468 | 0.30209 | 0.49273 | 0.76503 | 1.1258 | 1.5379 | 1.9343 | 2.2357 | 0.00011622 | 0.00024727 | 0.00043667 | 0.00075517 | 0.0012317 | 0.0019124 | 0.0028142 | 0.0038445 | 0.0048353 | 0.0055889 | 5.5044 | 6.2837 | 9.1943 | 15.653 | 23.7117 | 34.2881 | 45.9863 | 53.1982 | 51.7866 | 39.8764 | 183.6539 | 12.5474 | 14.3238 | 20.9585 | 35.6814 | 54.0513 | 78.1604 | 104.8267 | 121.2664 | 118.0486 | 90.8992 | 418.6431 | 81.1248 | 92.61 | 135.5062 | 230.696 | 349.4655 | 505.3418 | 677.7514 | 784.0415 | 763.2365 | 587.7039 | 2706.7136 | -63.3977 | -72.3732 | -105.8959 | -180.2851 | -273.1015 | -394.9162 | -529.6515 | -612.7154 | -596.4567 | -459.2808 | -2115.2517 | 144.5224 | 164.9833 | 241.4021 | 410.981 | 622.5671 | 900.258 | 1207.4029 | 1396.7568 | 1359.6932 | 1046.9847 | 4821.9653
Ach | Hospitals | Interior Lighting | case lighting | TRC | New | NN4407 | Bi-Level Lighting Control (Interior) | Bi-Level Lighting Control (Interior) | NonEquip | 8 | Overhead (fluorescent/LED/CFL U-shape) | 0% | Prescriptive_lighting control | 31% | 0 | 0 | 0 | 0 | 0 | 0 | 0 | 0 | 0 | 0 | 0 | 0 | 0 | 0 | 0 | 0 | 0 | 0 | 0 | 0 | 0 | 0 | 0 | 0 | 0 | 0 | 0 | 0 | 0 | 0 | 0 | 0 | 0 | 0 | 0 | 0 | 0 | 0 | 0 | 0 | 0 | 0 | 0 | 0 | 0 | 0 | 0 | 0 | 0 | 0 | 0 | 0 | 0 | 0 | 0 | 0 | 0 | 0 | 0 | 0 | 0 | 0 | 0 | 0 | 0 | 0 | 0 | 0 | 0 | 0 | 0 | 0 | 0 | 0 | 0 | 0 | 0 | 0 | 0 | 0 | 0 | 0 | 0 | 0 | 0 | 0 | 0 | 0 | 0 | 0 | 0 | 0 | 0 | 0 | 0
Ach | Hospitals | Interior Lighting | case lighting | TRC | Existing | NE4394 | Bi-Level Lighting Control (Interior) | Bi-Level Lighting Control (Interior) | NonEquip | 8 | Overhead (fluorescent/LED/CFL U-shape) | 0% | Prescriptive_lighting control_existing | 31% | 0 | 0 | 0 | 0 | 0 | 0 | 0 | 0 | 0 | 0 | 0 | 0 | 0 | 0 | 0 | 0 | 0 | 0 | 0 | 0 | 0 | 0 | 0 | 0 | 0 | 0 | 0 | 0 | 0 | 0 | 0 | 0 | 0 | 0 | 0 | 0 | 0 | 0 | 0 | 0 | 0 | 0 | 0 | 0 | 0 | 0 | 0 | 0 | 0 | 0 | 0 | 0 | 0 | 0 | 0 | 0 | 0 | 0 | 0 | 0 | 0 | 0 | 0 | 0 | 0 | 0 | 0 | 0 | 0 | 0 | 0 | 0 | 0 | 0 | 0 | 0 | 0 | 0 | 0 | 0 | 0 | 0 | 0 | 0 | 0 | 0 | 0 | 0 | 0 | 0 | 0 | 0 | 0 | 0 | 0
Ach | Hospitals | Space Heating | Boilers | TRC | New | NN4173 | Smart Thermostat | Smart Thermostat | NonEquip | 11 |  | 31.48% | Prescriptive_all | 10% | 0.22595 | 0.25537 | 0.37014 | 0.62471 | 0.93904 | 1.3485 | 1.7959 | 2.0594 | 1.9799 | 1.5001 | 0.22595 | 0.48132 | 0.85146 | 1.4762 | 2.4152 | 3.7637 | 5.5596 | 7.619 | 9.5989 | 11.099 | 0 | 0 | 0 | 0 | 0 | 0 | 0 | 0 | 0 | 0 | 5.5797e-06 | 1.1886e-05 | 2.1026e-05 | 3.6452e-05 | 5.9641e-05 | 9.294e-05 | 0.00013729 | 0.00018814 | 0.00023703 | 0.00027408 | 0.0099577 | 0.011394 | 0.016719 | 0.028568 | 0.043475 | 0.063205 | 0.08522 | 0.098933 | 0.096295 | 0.073866 | 0.33909 | 0.0034548 | 0.003953 | 0.0058007 | 0.0099117 | 0.015084 | 0.021929 | 0.029567 | 0.034325 | 0.03341 | 0.025628 | 0.11765 | 0.092553 | 0.1059 | 0.1554 | 0.26553 | 0.40408 | 0.58746 | 0.79208 | 0.91954 | 0.89502 | 0.68656 | 3.1517 | -0.064006 | -0.073236 | -0.10747 | -0.18363 | -0.27945 | -0.40627 | -0.54777 | -0.63592 | -0.61896 | -0.4748 | -2.1796 | 0.15656 | 0.17913 | 0.26286 | 0.44916 | 0.68353 | 0.99373 | 1.3399 | 1.5555 | 1.514 | 1.1614 | 5.3313
Ach | Hospitals | Space Heating | Boilers | TRC | New | NN4069 | Programmable Thermostat | Programmable Thermostat | NonEquip | 11 |  | 0% | Prescriptive_all | 3.6% | 0 | 0 | 0 | 0 | 0 | 0 | 0 | 0 | 0 | 0 | 0 | 0 | 0 | 0 | 0 | 0 | 0 | 0 | 0 | 0 | 0 | 0 | 0 | 0 | 0 | 0 | 0 | 0 | 0 | 0 | 0 | 0 | 0 | 0 | 0 | 0 | 0 | 0 | 0 | 0 | 0 | 0 | 0 | 0 | 0 | 0 | 0 | 0 | 0 | 0 | 0 | 0 | 0 | 0 | 0 | 0 | 0 | 0 | 0 | 0 | 0 | 0 | 0 | 0 | 0 | 0 | 0 | 0 | 0 | 0 | 0 | 0 | 0 | 0 | 0 | 0 | 0 | 0 | 0 | 0 | 0 | 0 | 0 | 0 | 0 | 0 | 0 | 0 | 0 | 0 | 0 | 0 | 0 | 0 | 0
Ach | Hospitals | Space Heating | Boilers | TRC | New | NN3575 | ECM Motors on Furnaces | ECM Motors on Furnaces | NonEquip | 15 | Forced air furnace | 0% | Prescriptive_ECM | 1.706% | 0 | 0 | 0 | 0 | 0 | 0 | 0 | 0 | 0 | 0 | 0 | 0 | 0 | 0 | 0 | 0 | 0 | 0 | 0 | 0 | 0 | 0 | 0 | 0 | 0 | 0 | 0 | 0 | 0 | 0 | 0 | 0 | 0 | 0 | 0 | 0 | 0 | 0 | 0 | 0 | 0 | 0 | 0 | 0 | 0 | 0 | 0 | 0 | 0 | 0 | 0 | 0 | 0 | 0 | 0 | 0 | 0 | 0 | 0 | 0 | 0 | 0 | 0 | 0 | 0 | 0 | 0 | 0 | 0 | 0 | 0 | 0 | 0 | 0 | 0 | 0 | 0 | 0 | 0 | 0 | 0 | 0 | 0 | 0 | 0 | 0 | 0 | 0 | 0 | 0 | 0 | 0 | 0 | 0 | 0
Ach | Hospitals | Space Heating | Boilers | TRC | New | NN3393 | Dedicated Outdoor Air System on VRF unit | Dedicated Outdoor Air System on VRF unit | NonEquip | 15 | Residential/split system heat pump | 0% | Prescriptive_all | 10% | 0 | 0 | 0 | 0 | 0 | 0 | 0 | 0 | 0 | 0 | 0 | 0 | 0 | 0 | 0 | 0 | 0 | 0 | 0 | 0 | 0 | 0 | 0 | 0 | 0 | 0 | 0 | 0 | 0 | 0 | 0 | 0 | 0 | 0 | 0 | 0 | 0 | 0 | 0 | 0 | 0 | 0 | 0 | 0 | 0 | 0 | 0 | 0 | 0 | 0 | 0 | 0 | 0 | 0 | 0 | 0 | 0 | 0 | 0 | 0 | 0 | 0 | 0 | 0 | 0 | 0 | 0 | 0 | 0 | 0 | 0 | 0 | 0 | 0 | 0 | 0 | 0 | 0 | 0 | 0 | 0 | 0 | 0 | 0 | 0 | 0 | 0 | 0 | 0 | 0 | 0 | 0 | 0 | 0 | 0
Ach | Hospitals | Space Heating | Boilers | TRC | New | NN3185 | Ceiling Insulation(R2 to R38) | Ceiling Insulation(R2 to R38) | NonEquip | 20 |  | 0% | Prescriptive_ceiling | 2.248% | 0 | 0 | 0 | 0 | 0 | 0 | 0 | 0 | 0 | 0 | 0 | 0 | 0 | 0 | 0 | 0 | 0 | 0 | 0 | 0 | 0 | 0 | 0 | 0 | 0 | 0 | 0 | 0 | 0 | 0 | 0 | 0 | 0 | 0 | 0 | 0 | 0 | 0 | 0 | 0 | 0 | 0 | 0 | 0 | 0 | 0 | 0 | 0 | 0 | 0 | 0 | 0 | 0 | 0 | 0 | 0 | 0 | 0 | 0 | 0 | 0 | 0 | 0 | 0 | 0 | 0 | 0 | 0 | 0 | 0 | 0 | 0 | 0 | 0 | 0 | 0 | 0 | 0 | 0 | 0 | 0 | 0 | 0 | 0 | 0 | 0 | 0 | 0 | 0 | 0 | 0 | 0 | 0 | 0 | 0
Ach | Hospitals | Space Heating | Boilers | TRC | Existing | NE4238 | Wall Insulation | Wall Insulation | NonEquip | 20 |  | 0% | Prescriptive_all_existing | 1.832% | 0 | 0 | 0 | 0 | 0 | 0 | 0 | 0 | 0 | 0 | 0 | 0 | 0 | 0 | 0 | 0 | 0 | 0 | 0 | 0 | 0 | 0 | 0 | 0 | 0 | 0 | 0 | 0 | 0 | 0 | 0 | 0 | 0 | 0 | 0 | 0 | 0 | 0 | 0 | 0 | 0 | 0 | 0 | 0 | 0 | 0 | 0 | 0 | 0 | 0 | 0 | 0 | 0 | 0 | 0 | 0 | 0 | 0 | 0 | 0 | 0 | 0 | 0 | 0 | 0 | 0 | 0 | 0 | 0 | 0 | 0 | 0 | 0 | 0 | 0 | 0 | 0 | 0 | 0 | 0 | 0 | 0 | 0 | 0 | 0 | 0 | 0 | 0 | 0 | 0 | 0 | 0 | 0 | 0 | 0
Ach | Hospitals | Space Heating | Boilers | TRC | Existing | NE4160 | Smart Thermostat | Smart Thermostat | NonEquip | 11 |  | 31.48% | Prescriptive_all_existing | 10% | 0.75073 | 0.75761 | 0.77347 | 0.7839 | 0.79537 | 0.80708 | 0.81961 | 0.83259 | 0.84621 | 0.86009 | 0.75073 | 1.5083 | 2.2818 | 3.0657 | 3.8611 | 4.6682 | 5.4878 | 6.3204 | 7.1666 | 8.0267 | 0 | 0 | 0 | 0 | 0 | 0 | 0 | 0 | 0 | 0 | 1.8538e-05 | 3.7247e-05 | 5.6347e-05 | 7.5704e-05 | 9.5345e-05 | 0.00011528 | 0.00013551 | 0.00015607 | 0.00017697 | 0.00019821 | 0.033085 | 0.033802 | 0.034937 | 0.035848 | 0.036823 | 0.037829 | 0.038892 | 0.039998 | 0.041156 | 0.04235 | 0.26556 | 0.011479 | 0.011728 | 0.012122 | 0.012437 | 0.012776 | 0.013125 | 0.013494 | 0.013877 | 0.014279 | 0.014694 | 0.092138 | 0.30751 | 0.31417 | 0.32473 | 0.33319 | 0.34226 | 0.3516 | 0.36149 | 0.37177 | 0.38253 | 0.39363 | 2.4683 | -0.21266 | -0.21727 | -0.22457 | -0.23042 | -0.23669 | -0.24315 | -0.24999 | -0.2571 | -0.26454 | -0.27222 | -1.707 | 0.52017 | 0.53145 | 0.5493 | 0.56361 | 0.57895 | 0.59476 | 0.61148 | 0.62887 | 0.64707 | 0.66585 | 4.1753
Ach | Hospitals | Space Heating | Boilers | TRC | Existing | NE4056 | Programmable Thermostat | Programmable Thermostat | NonEquip | 11 |  | 0% | Prescriptive_all_existing | 3.6% | 0 | 0 | 0 | 0 | 0 | 0 | 0 | 0 | 0 | 0 | 0 | 0 | 0 | 0 | 0 | 0 | 0 | 0 | 0 | 0 | 0 | 0 | 0 | 0 | 0 | 0 | 0 | 0 | 0 | 0 | 0 | 0 | 0 | 0 | 0 | 0 | 0 | 0 | 0 | 0 | 0 | 0 | 0 | 0 | 0 | 0 | 0 | 0 | 0 | 0 | 0 | 0 | 0 | 0 | 0 | 0 | 0 | 0 | 0 | 0 | 0 | 0 | 0 | 0 | 0 | 0 | 0 | 0 | 0 | 0 | 0 | 0 | 0 | 0 | 0 | 0 | 0 | 0 | 0 | 0 | 0 | 0 | 0 | 0 | 0 | 0 | 0 | 0 | 0 | 0 | 0 | 0 | 0 | 0 | 0
Ach | Hospitals | Space Heating | Boilers | TRC | Existing | NE3562 | ECM Motors on Furnaces | ECM Motors on Furnaces | NonEquip | 15 | Forced air furnace | 0% | Prescriptive_ECM_existing | 1.706% | 0 | 0 | 0 | 0 | 0 | 0 | 0 | 0 | 0 | 0 | 0 | 0 | 0 | 0 | 0 | 0 | 0 | 0 | 0 | 0 | 0 | 0 | 0 | 0 | 0 | 0 | 0 | 0 | 0 | 0 | 0 | 0 | 0 | 0 | 0 | 0 | 0 | 0 | 0 | 0 | 0 | 0 | 0 | 0 | 0 | 0 | 0 | 0 | 0 | 0 | 0 | 0 | 0 | 0 | 0 | 0 | 0 | 0 | 0 | 0 | 0 | 0 | 0 | 0 | 0 | 0 | 0 | 0 | 0 | 0 | 0 | 0 | 0 | 0 | 0 | 0 | 0 | 0 | 0 | 0 | 0 | 0 | 0 | 0 | 0 | 0 | 0 | 0 | 0 | 0 | 0 | 0 | 0 | 0 | 0
Ach | Hospitals | Space Heating | Boilers | TRC | Existing | NE3380 | Dedicated Outdoor Air System on VRF unit | Dedicated Outdoor Air System on VRF unit | NonEquip | 15 | Residential/split system heat pump | 0% | Prescriptive_all_existing | 10% | 0 | 0 | 0 | 0 | 0 | 0 | 0 | 0 | 0 | 0 | 0 | 0 | 0 | 0 | 0 | 0 | 0 | 0 | 0 | 0 | 0 | 0 | 0 | 0 | 0 | 0 | 0 | 0 | 0 | 0 | 0 | 0 | 0 | 0 | 0 | 0 | 0 | 0 | 0 | 0 | 0 | 0 | 0 | 0 | 0 | 0 | 0 | 0 | 0 | 0 | 0 | 0 | 0 | 0 | 0 | 0 | 0 | 0 | 0 | 0 | 0 | 0 | 0 | 0 | 0 | 0 | 0 | 0 | 0 | 0 | 0 | 0 | 0 | 0 | 0 | 0 | 0 | 0 | 0 | 0 | 0 | 0 | 0 | 0 | 0 | 0 | 0 | 0 | 0 | 0 | 0 | 0 | 0 | 0 | 0
Ach | Hospitals | Space Heating | Boilers | TRC | Existing | NE3172 | Ceiling Insulation(R2 to R38) | Ceiling Insulation(R2 to R38) | NonEquip | 20 |  | 0% | Prescriptive_ceiling_existing | 2.481% | 0 | 0 | 0 | 0 | 0 | 0 | 0 | 0 | 0 | 0 | 0 | 0 | 0 | 0 | 0 | 0 | 0 | 0 | 0 | 0 | 0 | 0 | 0 | 0 | 0 | 0 | 0 | 0 | 0 | 0 | 0 | 0 | 0 | 0 | 0 | 0 | 0 | 0 | 0 | 0 | 0 | 0 | 0 | 0 | 0 | 0 | 0 | 0 | 0 | 0 | 0 | 0 | 0 | 0 | 0 | 0 | 0 | 0 | 0 | 0 | 0 | 0 | 0 | 0 | 0 | 0 | 0 | 0 | 0 | 0 | 0 | 0 | 0 | 0 | 0 | 0 | 0 | 0 | 0 | 0 | 0 | 0 | 0 | 0 | 0 | 0 | 0 | 0 | 0 | 0 | 0 | 0 | 0 | 0 | 0
Ach | Hospitals | Domestic Hot Water | "Point-of-Use" water heaters | TRC | New | NN2795 | Hot Water Circulation Pump Control | Hot Water Circulation Pump Control | NonEquip | 15 | Centralized water heaters | 0% | Prescriptive_water heater | 3.598% | 0 | 0 | 0 | 0 | 0 | 0 | 0 | 0 | 0 | 0 | 0 | 0 | 0 | 0 | 0 | 0 | 0 | 0 | 0 | 0 | 0 | 0 | 0 | 0 | 0 | 0 | 0 | 0 | 0 | 0 | 0 | 0 | 0 | 0 | 0 | 0 | 0 | 0 | 0 | 0 | 0 | 0 | 0 | 0 | 0 | 0 | 0 | 0 | 0 | 0 | 0 | 0 | 0 | 0 | 0 | 0 | 0 | 0 | 0 | 0 | 0 | 0 | 0 | 0 | 0 | 0 | 0 | 0 | 0 | 0 | 0 | 0 | 0 | 0 | 0 | 0 | 0 | 0 | 0 | 0 | 0 | 0 | 0 | 0 | 0 | 0 | 0 | 0 | 0 | 0 | 0 | 0 | 0 | 0 | 0
Ach | Hospitals | Domestic Hot Water | "Point-of-Use" water heaters | TRC | Existing | NE2782 | Hot Water Circulation Pump Control | Hot Water Circulation Pump Control | NonEquip | 15 | Centralized water heaters | 0% | Prescriptive_water heater_existing | 3.442% | 0 | 0 | 0 | 0 | 0 | 0 | 0 | 0 | 0 | 0 | 0 | 0 | 0 | 0 | 0 | 0 | 0 | 0 | 0 | 0 | 0 | 0 | 0 | 0 | 0 | 0 | 0 | 0 | 0 | 0 | 0 | 0 | 0 | 0 | 0 | 0 | 0 | 0 | 0 | 0 | 0 | 0 | 0 | 0 | 0 | 0 | 0 | 0 | 0 | 0 | 0 | 0 | 0 | 0 | 0 | 0 | 0 | 0 | 0 | 0 | 0 | 0 | 0 | 0 | 0 | 0 | 0 | 0 | 0 | 0 | 0 | 0 | 0 | 0 | 0 | 0 | 0 | 0 | 0 | 0 | 0 | 0 | 0 | 0 | 0 | 0 | 0 | 0 | 0 | 0 | 0 | 0 | 0 | 0 | 0
Ach | Institutional | Refrigeration | Walk-in cooler | TRC | New | NN4850 | PSC to ECM Evaporator Fan Motor (Walk-In, Refrigerator) | PSC to ECM Evaporator Fan Motor (Walk-In, Refrigerator) | NonEquip | 15 | Walk-in cooler | 0% | Prescriptive_ECM | 37.5% | 0 | 0 | 0 | 0 | 0 | 0 | 0 | 0 | 0 | 0 | 0 | 0 | 0 | 0 | 0 | 0 | 0 | 0 | 0 | 0 | 0 | 0 | 0 | 0 | 0 | 0 | 0 | 0 | 0 | 0 | 0 | 0 | 0 | 0 | 0 | 0 | 0 | 0 | 0 | 0 | 0 | 0 | 0 | 0 | 0 | 0 | 0 | 0 | 0 | 0 | 0 | 0 | 0 | 0 | 0 | 0 | 0 | 0 | 0 | 0 | 0 | 0 | 0 | 0 | 0 | 0 | 0 | 0 | 0 | 0 | 0 | 0 | 0 | 0 | 0 | 0 | 0 | 0 | 0 | 0 | 0 | 0 | 0 | 0 | 0 | 0 | 0 | 0 | 0 | 0 | 0 | 0 | 0 | 0 | 0
Ach | Institutional | Refrigeration | Walk-in cooler | TRC | New | NN4824 | PSC to ECM Evaporator Fan Motor (Reach-In) | PSC to ECM Evaporator Fan Motor (Reach-In) | NonEquip | 15 | Display cases | 0% | Prescriptive_ECM | 37.5% | 0 | 0 | 0 | 0 | 0 | 0 | 0 | 0 | 0 | 0 | 0 | 0 | 0 | 0 | 0 | 0 | 0 | 0 | 0 | 0 | 0 | 0 | 0 | 0 | 0 | 0 | 0 | 0 | 0 | 0 | 0 | 0 | 0 | 0 | 0 | 0 | 0 | 0 | 0 | 0 | 0 | 0 | 0 | 0 | 0 | 0 | 0 | 0 | 0 | 0 | 0 | 0 | 0 | 0 | 0 | 0 | 0 | 0 | 0 | 0 | 0 | 0 | 0 | 0 | 0 | 0 | 0 | 0 | 0 | 0 | 0 | 0 | 0 | 0 | 0 | 0 | 0 | 0 | 0 | 0 | 0 | 0 | 0 | 0 | 0 | 0 | 0 | 0 | 0 | 0 | 0 | 0 | 0 | 0 | 0
Ach | Institutional | Refrigeration | Walk-in cooler | TRC | Existing | NE4837 | PSC to ECM Evaporator Fan Motor (Walk-In, Refrigerator) | PSC to ECM Evaporator Fan Motor (Walk-In, Refrigerator) | NonEquip | 15 | Walk-in cooler | 0% | Prescriptive_ECM_existing | 37.5% | 0 | 0 | 0 | 0 | 0 | 0 | 0 | 0 | 0 | 0 | 0 | 0 | 0 | 0 | 0 | 0 | 0 | 0 | 0 | 0 | 0 | 0 | 0 | 0 | 0 | 0 | 0 | 0 | 0 | 0 | 0 | 0 | 0 | 0 | 0 | 0 | 0 | 0 | 0 | 0 | 0 | 0 | 0 | 0 | 0 | 0 | 0 | 0 | 0 | 0 | 0 | 0 | 0 | 0 | 0 | 0 | 0 | 0 | 0 | 0 | 0 | 0 | 0 | 0 | 0 | 0 | 0 | 0 | 0 | 0 | 0 | 0 | 0 | 0 | 0 | 0 | 0 | 0 | 0 | 0 | 0 | 0 | 0 | 0 | 0 | 0 | 0 | 0 | 0 | 0 | 0 | 0 | 0 | 0 | 0
Ach | Institutional | Refrigeration | Walk-in cooler | TRC | Existing | NE4811 | PSC to ECM Evaporator Fan Motor (Reach-In) | PSC to ECM Evaporator Fan Motor (Reach-In) | NonEquip | 15 | Display cases | 0% | Prescriptive_ECM_existing | 37.5% | 0 | 0 | 0 | 0 | 0 | 0 | 0 | 0 | 0 | 0 | 0 | 0 | 0 | 0 | 0 | 0 | 0 | 0 | 0 | 0 | 0 | 0 | 0 | 0 | 0 | 0 | 0 | 0 | 0 | 0 | 0 | 0 | 0 | 0 | 0 | 0 | 0 | 0 | 0 | 0 | 0 | 0 | 0 | 0 | 0 | 0 | 0 | 0 | 0 | 0 | 0 | 0 | 0 | 0 | 0 | 0 | 0 | 0 | 0 | 0 | 0 | 0 | 0 | 0 | 0 | 0 | 0 | 0 | 0 | 0 | 0 | 0 | 0 | 0 | 0 | 0 | 0 | 0 | 0 | 0 | 0 | 0 | 0 | 0 | 0 | 0 | 0 | 0 | 0 | 0 | 0 | 0 | 0 | 0 | 0
Ach | Institutional | Refrigeration | Vending and ice makers | TRC | New | NN4850 | PSC to ECM Evaporator Fan Motor (Walk-In, Refrigerator) | PSC to ECM Evaporator Fan Motor (Walk-In, Refrigerator) | NonEquip | 15 | Walk-in cooler | 0% | Prescriptive_ECM | 37.5% | 0 | 0 | 0 | 0 | 0 | 0 | 0 | 0 | 0 | 0 | 0 | 0 | 0 | 0 | 0 | 0 | 0 | 0 | 0 | 0 | 0 | 0 | 0 | 0 | 0 | 0 | 0 | 0 | 0 | 0 | 0 | 0 | 0 | 0 | 0 | 0 | 0 | 0 | 0 | 0 | 0 | 0 | 0 | 0 | 0 | 0 | 0 | 0 | 0 | 0 | 0 | 0 | 0 | 0 | 0 | 0 | 0 | 0 | 0 | 0 | 0 | 0 | 0 | 0 | 0 | 0 | 0 | 0 | 0 | 0 | 0 | 0 | 0 | 0 | 0 | 0 | 0 | 0 | 0 | 0 | 0 | 0 | 0 | 0 | 0 | 0 | 0 | 0 | 0 | 0 | 0 | 0 | 0 | 0 | 0
Ach | Institutional | Refrigeration | Vending and ice makers | TRC | New | NN4824 | PSC to ECM Evaporator Fan Motor (Reach-In) | PSC to ECM Evaporator Fan Motor (Reach-In) | NonEquip | 15 | Display cases | 0% | Prescriptive_ECM | 37.5% | 0 | 0 | 0 | 0 | 0 | 0 | 0 | 0 | 0 | 0 | 0 | 0 | 0 | 0 | 0 | 0 | 0 | 0 | 0 | 0 | 0 | 0 | 0 | 0 | 0 | 0 | 0 | 0 | 0 | 0 | 0 | 0 | 0 | 0 | 0 | 0 | 0 | 0 | 0 | 0 | 0 | 0 | 0 | 0 | 0 | 0 | 0 | 0 | 0 | 0 | 0 | 0 | 0 | 0 | 0 | 0 | 0 | 0 | 0 | 0 | 0 | 0 | 0 | 0 | 0 | 0 | 0 | 0 | 0 | 0 | 0 | 0 | 0 | 0 | 0 | 0 | 0 | 0 | 0 | 0 | 0 | 0 | 0 | 0 | 0 | 0 | 0 | 0 | 0 | 0 | 0 | 0 | 0 | 0 | 0
Ach | Institutional | Refrigeration | Vending and ice makers | TRC | Existing | NE4837 | PSC to ECM Evaporator Fan Motor (Walk-In, Refrigerator) | PSC to ECM Evaporator Fan Motor (Walk-In, Refrigerator) | NonEquip | 15 | Walk-in cooler | 0% | Prescriptive_ECM_existing | 37.5% | 0 | 0 | 0 | 0 | 0 | 0 | 0 | 0 | 0 | 0 | 0 | 0 | 0 | 0 | 0 | 0 | 0 | 0 | 0 | 0 | 0 | 0 | 0 | 0 | 0 | 0 | 0 | 0 | 0 | 0 | 0 | 0 | 0 | 0 | 0 | 0 | 0 | 0 | 0 | 0 | 0 | 0 | 0 | 0 | 0 | 0 | 0 | 0 | 0 | 0 | 0 | 0 | 0 | 0 | 0 | 0 | 0 | 0 | 0 | 0 | 0 | 0 | 0 | 0 | 0 | 0 | 0 | 0 | 0 | 0 | 0 | 0 | 0 | 0 | 0 | 0 | 0 | 0 | 0 | 0 | 0 | 0 | 0 | 0 | 0 | 0 | 0 | 0 | 0 | 0 | 0 | 0 | 0 | 0 | 0
Ach | Institutional | Refrigeration | Vending and ice makers | TRC | Existing | NE4811 | PSC to ECM Evaporator Fan Motor (Reach-In) | PSC to ECM Evaporator Fan Motor (Reach-In) | NonEquip | 15 | Display cases | 0% | Prescriptive_ECM_existing | 37.5% | 0 | 0 | 0 | 0 | 0 | 0 | 0 | 0 | 0 | 0 | 0 | 0 | 0 | 0 | 0 | 0 | 0 | 0 | 0 | 0 | 0 | 0 | 0 | 0 | 0 | 0 | 0 | 0 | 0 | 0 | 0 | 0 | 0 | 0 | 0 | 0 | 0 | 0 | 0 | 0 | 0 | 0 | 0 | 0 | 0 | 0 | 0 | 0 | 0 | 0 | 0 | 0 | 0 | 0 | 0 | 0 | 0 | 0 | 0 | 0 | 0 | 0 | 0 | 0 | 0 | 0 | 0 | 0 | 0 | 0 | 0 | 0 | 0 | 0 | 0 | 0 | 0 | 0 | 0 | 0 | 0 | 0 | 0 | 0 | 0 | 0 | 0 | 0 | 0 | 0 | 0 | 0 | 0 | 0 | 0
Ach | Institutional | Exterior Lighting | Street lighting | TRC | New | NN2978 | Outdoor Lighting Controls | Outdoor Lighting Controls | NonEquip | 8 | Exterior parking/lot lighting | 0% | Prescriptive_lighting control | 28% | 0 | 0 | 0 | 0 | 0 | 0 | 0 | 0 | 0 | 0 | 0 | 0 | 0 | 0 | 0 | 0 | 0 | 0 | 0 | 0 | 0 | 0 | 0 | 0 | 0 | 0 | 0 | 0 | 0 | 0 | 0 | 0 | 0 | 0 | 0 | 0 | 0 | 0 | 0 | 0 | 0 | 0 | 0 | 0 | 0 | 0 | 0 | 0 | 0 | 0 | 0 | 0 | 0 | 0 | 0 | 0 | 0 | 0 | 0 | 0 | 0 | 0 | 0 | 0 | 0 | 0 | 0 | 0 | 0 | 0 | 0 | 0 | 0 | 0 | 0 | 0 | 0 | 0 | 0 | 0 | 0 | 0 | 0 | 0 | 0 | 0 | 0 | 0 | 0 | 0 | 0 | 0 | 0 | 0 | 0
Ach | Institutional | Exterior Lighting | Street lighting | TRC | New | NN2952 | Bi-Level Lighting Control (Exterior) | Bi-Level Lighting Control (Exterior) | NonEquip | 9 | Exterior parking/lot lighting | 0% | Prescriptive_lighting control | 31% | 0 | 0 | 0 | 0 | 0 | 0 | 0 | 0 | 0 | 0 | 0 | 0 | 0 | 0 | 0 | 0 | 0 | 0 | 0 | 0 | 0 | 0 | 0 | 0 | 0 | 0 | 0 | 0 | 0 | 0 | 0 | 0 | 0 | 0 | 0 | 0 | 0 | 0 | 0 | 0 | 0 | 0 | 0 | 0 | 0 | 0 | 0 | 0 | 0 | 0 | 0 | 0 | 0 | 0 | 0 | 0 | 0 | 0 | 0 | 0 | 0 | 0 | 0 | 0 | 0 | 0 | 0 | 0 | 0 | 0 | 0 | 0 | 0 | 0 | 0 | 0 | 0 | 0 | 0 | 0 | 0 | 0 | 0 | 0 | 0 | 0 | 0 | 0 | 0 | 0 | 0 | 0 | 0 | 0 | 0
Ach | Institutional | Exterior Lighting | Street lighting | TRC | Existing | NE2965 | Outdoor Lighting Controls | Outdoor Lighting Controls | NonEquip | 8 | Exterior parking/lot lighting | 0% | Prescriptive_lighting control_existing | 28% | 0 | 0 | 0 | 0 | 0 | 0 | 0 | 0 | 0 | 0 | 0 | 0 | 0 | 0 | 0 | 0 | 0 | 0 | 0 | 0 | 0 | 0 | 0 | 0 | 0 | 0 | 0 | 0 | 0 | 0 | 0 | 0 | 0 | 0 | 0 | 0 | 0 | 0 | 0 | 0 | 0 | 0 | 0 | 0 | 0 | 0 | 0 | 0 | 0 | 0 | 0 | 0 | 0 | 0 | 0 | 0 | 0 | 0 | 0 | 0 | 0 | 0 | 0 | 0 | 0 | 0 | 0 | 0 | 0 | 0 | 0 | 0 | 0 | 0 | 0 | 0 | 0 | 0 | 0 | 0 | 0 | 0 | 0 | 0 | 0 | 0 | 0 | 0 | 0 | 0 | 0 | 0 | 0 | 0 | 0
Ach | Institutional | Exterior Lighting | Street lighting | TRC | Existing | NE2939 | Bi-Level Lighting Control (Exterior) | Bi-Level Lighting Control (Exterior) | NonEquip | 9 | Exterior parking/lot lighting | 0% | Prescriptive_lighting control_existing | 31% | 0 | 0 | 0 | 0 | 0 | 0 | 0 | 0 | 0 | 0 | 0 | 0 | 0 | 0 | 0 | 0 | 0 | 0 | 0 | 0 | 0 | 0 | 0 | 0 | 0 | 0 | 0 | 0 | 0 | 0 | 0 | 0 | 0 | 0 | 0 | 0 | 0 | 0 | 0 | 0 | 0 | 0 | 0 | 0 | 0 | 0 | 0 | 0 | 0 | 0 | 0 | 0 | 0 | 0 | 0 | 0 | 0 | 0 | 0 | 0 | 0 | 0 | 0 | 0 | 0 | 0 | 0 | 0 | 0 | 0 | 0 | 0 | 0 | 0 | 0 | 0 | 0 | 0 | 0 | 0 | 0 | 0 | 0 | 0 | 0 | 0 | 0 | 0 | 0 | 0 | 0 | 0 | 0 | 0 | 0
Ach | Institutional | Exterior Lighting | Spot lighting/Security/Flood | TRC | New | NN2978 | Outdoor Lighting Controls | Outdoor Lighting Controls | NonEquip | 8 | Exterior parking/lot lighting | 0% | Prescriptive_lighting control | 28% | 0 | 0 | 0 | 0 | 0 | 0 | 0 | 0 | 0 | 0 | 0 | 0 | 0 | 0 | 0 | 0 | 0 | 0 | 0 | 0 | 0 | 0 | 0 | 0 | 0 | 0 | 0 | 0 | 0 | 0 | 0 | 0 | 0 | 0 | 0 | 0 | 0 | 0 | 0 | 0 | 0 | 0 | 0 | 0 | 0 | 0 | 0 | 0 | 0 | 0 | 0 | 0 | 0 | 0 | 0 | 0 | 0 | 0 | 0 | 0 | 0 | 0 | 0 | 0 | 0 | 0 | 0 | 0 | 0 | 0 | 0 | 0 | 0 | 0 | 0 | 0 | 0 | 0 | 0 | 0 | 0 | 0 | 0 | 0 | 0 | 0 | 0 | 0 | 0 | 0 | 0 | 0 | 0 | 0 | 0
Ach | Institutional | Exterior Lighting | Spot lighting/Security/Flood | TRC | New | NN2952 | Bi-Level Lighting Control (Exterior) | Bi-Level Lighting Control (Exterior) | NonEquip | 9 | Exterior parking/lot lighting | 0% | Prescriptive_lighting control | 31% | 0 | 0 | 0 | 0 | 0 | 0 | 0 | 0 | 0 | 0 | 0 | 0 | 0 | 0 | 0 | 0 | 0 | 0 | 0 | 0 | 0 | 0 | 0 | 0 | 0 | 0 | 0 | 0 | 0 | 0 | 0 | 0 | 0 | 0 | 0 | 0 | 0 | 0 | 0 | 0 | 0 | 0 | 0 | 0 | 0 | 0 | 0 | 0 | 0 | 0 | 0 | 0 | 0 | 0 | 0 | 0 | 0 | 0 | 0 | 0 | 0 | 0 | 0 | 0 | 0 | 0 | 0 | 0 | 0 | 0 | 0 | 0 | 0 | 0 | 0 | 0 | 0 | 0 | 0 | 0 | 0 | 0 | 0 | 0 | 0 | 0 | 0 | 0 | 0 | 0 | 0 | 0 | 0 | 0 | 0
Ach | Institutional | Exterior Lighting | Spot lighting/Security/Flood | TRC | Existing | NE2965 | Outdoor Lighting Controls | Outdoor Lighting Controls | NonEquip | 8 | Exterior parking/lot lighting | 0% | Prescriptive_lighting control_existing | 28% | 0 | 0 | 0 | 0 | 0 | 0 | 0 | 0 | 0 | 0 | 0 | 0 | 0 | 0 | 0 | 0 | 0 | 0 | 0 | 0 | 0 | 0 | 0 | 0 | 0 | 0 | 0 | 0 | 0 | 0 | 0 | 0 | 0 | 0 | 0 | 0 | 0 | 0 | 0 | 0 | 0 | 0 | 0 | 0 | 0 | 0 | 0 | 0 | 0 | 0 | 0 | 0 | 0 | 0 | 0 | 0 | 0 | 0 | 0 | 0 | 0 | 0 | 0 | 0 | 0 | 0 | 0 | 0 | 0 | 0 | 0 | 0 | 0 | 0 | 0 | 0 | 0 | 0 | 0 | 0 | 0 | 0 | 0 | 0 | 0 | 0 | 0 | 0 | 0 | 0 | 0 | 0 | 0 | 0 | 0
Ach | Institutional | Exterior Lighting | Spot lighting/Security/Flood | TRC | Existing | NE2939 | Bi-Level Lighting Control (Exterior) | Bi-Level Lighting Control (Exterior) | NonEquip | 9 | Exterior parking/lot lighting | 0% | Prescriptive_lighting control_existing | 31% | 0 | 0 | 0 | 0 | 0 | 0 | 0 | 0 | 0 | 0 | 0 | 0 | 0 | 0 | 0 | 0 | 0 | 0 | 0 | 0 | 0 | 0 | 0 | 0 | 0 | 0 | 0 | 0 | 0 | 0 | 0 | 0 | 0 | 0 | 0 | 0 | 0 | 0 | 0 | 0 | 0 | 0 | 0 | 0 | 0 | 0 | 0 | 0 | 0 | 0 | 0 | 0 | 0 | 0 | 0 | 0 | 0 | 0 | 0 | 0 | 0 | 0 | 0 | 0 | 0 | 0 | 0 | 0 | 0 | 0 | 0 | 0 | 0 | 0 | 0 | 0 | 0 | 0 | 0 | 0 | 0 | 0 | 0 | 0 | 0 | 0 | 0 | 0 | 0 | 0 | 0 | 0 | 0 | 0 | 0
Ach | Institutional | Exterior Lighting | Spot lighting/Security/Flood | TRC | Turnover | ET670 | LED Exterior Lighting | LED Exterior Lighting | Equip | 13 | Spot lighting/Security/Flood | 4.624% | Prescriptive_lighting | 60.51% | 0 | 0 | 0 | 0 | 0 | 0 | 0 | 0 | 0 | 0 | 0 | 0 | 0 | 0 | 0 | 0 | 0 | 0 | 0 | 0 | 0 | 0 | 0 | 0 | 0 | 0 | 0 | 0 | 0 | 0 | 0 | 0 | 0 | 0 | 0 | 0 | 0 | 0 | 0 | 0 | 0 | 0 | 0 | 0 | 0 | 0 | 0 | 0 | 0 | 0 | 0 | 0 | 0 | 0 | 0 | 0 | 0 | 0 | 0 | 0 | 0 | 0 | 0 | 0 | 0 | 0 | 0 | 0 | 0 | 0 | 0 | 0 | 0 | 0 | 0 | 0 | 0 | 0 | 0 | 0 | 0 | 0 | 0 | 0 | 0 | 0 | 0 | 0 | 0 | 0 | 0 | 0 | 0 | 0 | 0
Ach | Institutional | Exterior Lighting | Spot lighting/Security/Flood | TRC | New | EN696 | LED Exterior Lighting | LED Exterior Lighting | Equip | 13 | Spot lighting/Security/Flood | 4.624% | Prescriptive_lighting | 60.51% | 0 | 0 | 0 | 0 | 0 | 0 | 0 | 0 | 0 | 0 | 0 | 0 | 0 | 0 | 0 | 0 | 0 | 0 | 0 | 0 | 0 | 0 | 0 | 0 | 0 | 0 | 0 | 0 | 0 | 0 | 0 | 0 | 0 | 0 | 0 | 0 | 0 | 0 | 0 | 0 | 0 | 0 | 0 | 0 | 0 | 0 | 0 | 0 | 0 | 0 | 0 | 0 | 0 | 0 | 0 | 0 | 0 | 0 | 0 | 0 | 0 | 0 | 0 | 0 | 0 | 0 | 0 | 0 | 0 | 0 | 0 | 0 | 0 | 0 | 0 | 0 | 0 | 0 | 0 | 0 | 0 | 0 | 0 | 0 | 0 | 0 | 0 | 0 | 0 | 0 | 0 | 0 | 0 | 0 | 0
Ach | Institutional | Interior Lighting | Spot lighting | TRC | New | NN4434 | Interior Lighting Controls | Interior Lighting Controls | NonEquip | 8 | Overhead (fluorescent/LED/CFL U-shape) | 0% | Prescriptive_lighting control | 28% | 0 | 0 | 0 | 0 | 0 | 0 | 0 | 0 | 0 | 0 | 0 | 0 | 0 | 0 | 0 | 0 | 0 | 0 | 0 | 0 | 0 | 0 | 0 | 0 | 0 | 0 | 0 | 0 | 0 | 0 | 0 | 0 | 0 | 0 | 0 | 0 | 0 | 0 | 0 | 0 | 0 | 0 | 0 | 0 | 0 | 0 | 0 | 0 | 0 | 0 | 0 | 0 | 0 | 0 | 0 | 0 | 0 | 0 | 0 | 0 | 0 | 0 | 0 | 0 | 0 | 0 | 0 | 0 | 0 | 0 | 0 | 0 | 0 | 0 | 0 | 0 | 0 | 0 | 0 | 0 | 0 | 0 | 0 | 0 | 0 | 0 | 0 | 0 | 0 | 0 | 0 | 0 | 0 | 0 | 0
Ach | Institutional | Interior Lighting | Spot lighting | TRC | Existing | NE4421 | Interior Lighting Controls | Interior Lighting Controls | NonEquip | 8 | Overhead (fluorescent/LED/CFL U-shape) | 0% | Prescriptive_lighting control_existing | 28% | 0 | 0 | 0 | 0 | 0 | 0 | 0 | 0 | 0 | 0 | 0 | 0 | 0 | 0 | 0 | 0 | 0 | 0 | 0 | 0 | 0 | 0 | 0 | 0 | 0 | 0 | 0 | 0 | 0 | 0 | 0 | 0 | 0 | 0 | 0 | 0 | 0 | 0 | 0 | 0 | 0 | 0 | 0 | 0 | 0 | 0 | 0 | 0 | 0 | 0 | 0 | 0 | 0 | 0 | 0 | 0 | 0 | 0 | 0 | 0 | 0 | 0 | 0 | 0 | 0 | 0 | 0 | 0 | 0 | 0 | 0 | 0 | 0 | 0 | 0 | 0 | 0 | 0 | 0 | 0 | 0 | 0 | 0 | 0 | 0 | 0 | 0 | 0 | 0 | 0 | 0 | 0 | 0 | 0 | 0
Ach | Institutional | Office Equipment | Servers | TRC | New | NN4564 | Network PC Power Management | Network PC Power Management | NonEquip | 5 | Computers | 0% | Prescriptive_all | 56.5% | 0 | 0 | 0 | 0 | 0 | 0 | 0 | 0 | 0 | 0 | 0 | 0 | 0 | 0 | 0 | 0 | 0 | 0 | 0 | 0 | 0 | 0 | 0 | 0 | 0 | 0 | 0 | 0 | 0 | 0 | 0 | 0 | 0 | 0 | 0 | 0 | 0 | 0 | 0 | 0 | 0 | 0 | 0 | 0 | 0 | 0 | 0 | 0 | 0 | 0 | 0 | 0 | 0 | 0 | 0 | 0 | 0 | 0 | 0 | 0 | 0 | 0 | 0 | 0 | 0 | 0 | 0 | 0 | 0 | 0 | 0 | 0 | 0 | 0 | 0 | 0 | 0 | 0 | 0 | 0 | 0 | 0 | 0 | 0 | 0 | 0 | 0 | 0 | 0 | 0 | 0 | 0 | 0 | 0 | 0
Ach | Institutional | Office Equipment | Servers | TRC | Existing | NE4551 | Network PC Power Management | Network PC Power Management | NonEquip | 5 | Computers | 0% | Prescriptive_all_existing | 56.5% | 0 | 0 | 0 | 0 | 0 | 0 | 0 | 0 | 0 | 0 | 0 | 0 | 0 | 0 | 0 | 0 | 0 | 0 | 0 | 0 | 0 | 0 | 0 | 0 | 0 | 0 | 0 | 0 | 0 | 0 | 0 | 0 | 0 | 0 | 0 | 0 | 0 | 0 | 0 | 0 | 0 | 0 | 0 | 0 | 0 | 0 | 0 | 0 | 0 | 0 | 0 | 0 | 0 | 0 | 0 | 0 | 0 | 0 | 0 | 0 | 0 | 0 | 0 | 0 | 0 | 0 | 0 | 0 | 0 | 0 | 0 | 0 | 0 | 0 | 0 | 0 | 0 | 0 | 0 | 0 | 0 | 0 | 0 | 0 | 0 | 0 | 0 | 0 | 0 | 0 | 0 | 0 | 0 | 0 | 0
Ach | Institutional | Space Cooling | Residential-type central air conditioners | TRC | New | NN4044 | Programmable Thermostat | Programmable Thermostat | NonEquip | 11 |  | 31.48% | Prescriptive_all | 3.6% | 10.2533 | 11.5401 | 16.6412 | 27.9022 | 41.5723 | 58.981 | 77.2795 | 86.7882 | 81.5124 | 60.5667 | 10.2533 | 21.7934 | 38.4347 | 66.3368 | 107.9092 | 166.8902 | 244.1697 | 330.9578 | 412.4702 | 473.0369 | 0.00012175 | 0.00025877 | 0.00045637 | 0.00078767 | 0.0012813 | 0.0019816 | 0.0028992 | 0.0039297 | 0.0048976 | 0.0056168 | 0 | 0 | 0 | 0 | 0 | 0 | 0 | 0 | 0 | 0 | 0.45186 | 0.51488 | 0.75168 | 1.276 | 1.9247 | 2.7645 | 3.6671 | 4.1693 | 3.9645 | 2.9823 | 14.5087 | 1.5424 | 1.7575 | 2.5658 | 4.3555 | 6.5698 | 9.4365 | 12.5174 | 14.2319 | 13.5325 | 10.1799 | 49.5251 | 3.9904 | 4.5469 | 6.6381 | 11.268 | 16.9967 | 24.4131 | 32.3838 | 36.8193 | 35.0099 | 26.3362 | 128.126 | -3.0782 | -3.5075 | -5.1207 | -8.6923 | -13.1115 | -18.8327 | -24.9814 | -28.403 | -27.0072 | -20.3162 | -98.8384 | 7.0686 | 8.0544 | 11.7587 | 19.9602 | 30.1081 | 43.2458 | 57.3652 | 65.2224 | 62.0171 | 46.6524 | 226.9644
Ach | Institutional | Space Cooling | Residential-type central air conditioners | TRC | New | NN3316 | Chilled Water System - Variable Speed Drives | Chilled Water System - Variable Speed Drives | NonEquip | 13 | Central chillers inside | 0% | Prescriptive_all | 24.74% | 0 | 0 | 0 | 0 | 0 | 0 | 0 | 0 | 0 | 0 | 0 | 0 | 0 | 0 | 0 | 0 | 0 | 0 | 0 | 0 | 0 | 0 | 0 | 0 | 0 | 0 | 0 | 0 | 0 | 0 | 0 | 0 | 0 | 0 | 0 | 0 | 0 | 0 | 0 | 0 | 0 | 0 | 0 | 0 | 0 | 0 | 0 | 0 | 0 | 0 | 0 | 0 | 0 | 0 | 0 | 0 | 0 | 0 | 0 | 0 | 0 | 0 | 0 | 0 | 0 | 0 | 0 | 0 | 0 | 0 | 0 | 0 | 0 | 0 | 0 | 0 | 0 | 0 | 0 | 0 | 0 | 0 | 0 | 0 | 0 | 0 | 0 | 0 | 0 | 0 | 0 | 0 | 0 | 0 | 0
Ach | Institutional | Space Cooling | Residential-type central air conditioners | TRC | New | NN3212 | Ceiling Insulation(R2 to R38) | Ceiling Insulation(R2 to R38) | NonEquip | 20 |  | 0% | Prescriptive_ceiling | 3.028% | 0 | 0 | 0 | 0 | 0 | 0 | 0 | 0 | 0 | 0 | 0 | 0 | 0 | 0 | 0 | 0 | 0 | 0 | 0 | 0 | 0 | 0 | 0 | 0 | 0 | 0 | 0 | 0 | 0 | 0 | 0 | 0 | 0 | 0 | 0 | 0 | 0 | 0 | 0 | 0 | 0 | 0 | 0 | 0 | 0 | 0 | 0 | 0 | 0 | 0 | 0 | 0 | 0 | 0 | 0 | 0 | 0 | 0 | 0 | 0 | 0 | 0 | 0 | 0 | 0 | 0 | 0 | 0 | 0 | 0 | 0 | 0 | 0 | 0 | 0 | 0 | 0 | 0 | 0 | 0 | 0 | 0 | 0 | 0 | 0 | 0 | 0 | 0 | 0 | 0 | 0 | 0 | 0 | 0 | 0
Ach | Institutional | Space Cooling | Residential-type central air conditioners | TRC | Existing | NE4213 | Wall Insulation | Wall Insulation | NonEquip | 20 |  | 0% | Prescriptive_all_existing | 18.13% | 0 | 0 | 0 | 0 | 0 | 0 | 0 | 0 | 0 | 0 | 0 | 0 | 0 | 0 | 0 | 0 | 0 | 0 | 0 | 0 | 0 | 0 | 0 | 0 | 0 | 0 | 0 | 0 | 0 | 0 | 0 | 0 | 0 | 0 | 0 | 0 | 0 | 0 | 0 | 0 | 0 | 0 | 0 | 0 | 0 | 0 | 0 | 0 | 0 | 0 | 0 | 0 | 0 | 0 | 0 | 0 | 0 | 0 | 0 | 0 | 0 | 0 | 0 | 0 | 0 | 0 | 0 | 0 | 0 | 0 | 0 | 0 | 0 | 0 | 0 | 0 | 0 | 0 | 0 | 0 | 0 | 0 | 0 | 0 | 0 | 0 | 0 | 0 | 0 | 0 | 0 | 0 | 0 | 0 | 0
Ach | Institutional | Space Cooling | Residential-type central air conditioners | TRC | Existing | NE4031 | Programmable Thermostat | Programmable Thermostat | NonEquip | 11 |  | 31.48% | Prescriptive_all_existing | 3.6% | 34.5266 | 54.9128 | 88.0515 | 136.9355 | 205.6213 | 291.5881 | 378.848 | 432.1235 | 411.1302 | 311.283 | 34.5266 | 89.4394 | 177.4909 | 314.4264 | 520.0478 | 811.6359 | 1190.4838 | 1622.6073 | 2033.7375 | 2345.0205 | 0.00040996 | 0.001062 | 0.0021075 | 0.0037334 | 0.006175 | 0.0096372 | 0.014136 | 0.019267 | 0.024148 | 0.027844 | 0 | 0 | 0 | 0 | 0 | 0 | 0 | 0 | 0 | 0 | 1.5216 | 2.45 | 3.9773 | 6.262 | 9.5196 | 13.667 | 17.9771 | 20.7594 | 19.9958 | 15.3274 | 71.6855 | 5.1939 | 8.363 | 13.5762 | 21.3752 | 32.4949 | 46.6519 | 61.3644 | 70.8617 | 68.2551 | 52.3194 | 244.6962 | 13.4371 | 21.636 | 35.123 | 55.2997 | 84.0673 | 120.6927 | 158.7554 | 183.3257 | 176.5823 | 135.3553 | 633.0518 | -10.3656 | -16.6903 | -27.0944 | -42.6591 | -64.8509 | -93.1043 | -122.4664 | -141.4203 | -136.2183 | -104.4152 | -488.3461 | 23.8027 | 38.3263 | 62.2174 | 97.9588 | 148.9182 | 213.797 | 281.2217 | 324.7461 | 312.8006 | 239.7705 | 1121.3979
Ach | Institutional | Space Cooling | Residential-type central air conditioners | TRC | Existing | NE3303 | Chilled Water System - Variable Speed Drives | Chilled Water System - Variable Speed Drives | NonEquip | 13 | Central chillers inside | 0% | Prescriptive_all_existing | 24.74% | 0 | 0 | 0 | 0 | 0 | 0 | 0 | 0 | 0 | 0 | 0 | 0 | 0 | 0 | 0 | 0 | 0 | 0 | 0 | 0 | 0 | 0 | 0 | 0 | 0 | 0 | 0 | 0 | 0 | 0 | 0 | 0 | 0 | 0 | 0 | 0 | 0 | 0 | 0 | 0 | 0 | 0 | 0 | 0 | 0 | 0 | 0 | 0 | 0 | 0 | 0 | 0 | 0 | 0 | 0 | 0 | 0 | 0 | 0 | 0 | 0 | 0 | 0 | 0 | 0 | 0 | 0 | 0 | 0 | 0 | 0 | 0 | 0 | 0 | 0 | 0 | 0 | 0 | 0 | 0 | 0 | 0 | 0 | 0 | 0 | 0 | 0 | 0 | 0 | 0 | 0 | 0 | 0 | 0 | 0
Ach | Institutional | Space Cooling | Residential-type central air conditioners | TRC | Existing | NE3199 | Ceiling Insulation(R2 to R38) | Ceiling Insulation(R2 to R38) | NonEquip | 20 |  | 0% | Prescriptive_ceiling_existing | 3.028% | 0 | 0 | 0 | 0 | 0 | 0 | 0 | 0 | 0 | 0 | 0 | 0 | 0 | 0 | 0 | 0 | 0 | 0 | 0 | 0 | 0 | 0 | 0 | 0 | 0 | 0 | 0 | 0 | 0 | 0 | 0 | 0 | 0 | 0 | 0 | 0 | 0 | 0 | 0 | 0 | 0 | 0 | 0 | 0 | 0 | 0 | 0 | 0 | 0 | 0 | 0 | 0 | 0 | 0 | 0 | 0 | 0 | 0 | 0 | 0 | 0 | 0 | 0 | 0 | 0 | 0 | 0 | 0 | 0 | 0 | 0 | 0 | 0 | 0 | 0 | 0 | 0 | 0 | 0 | 0 | 0 | 0 | 0 | 0 | 0 | 0 | 0 | 0 | 0 | 0 | 0 | 0 | 0 | 0 | 0
Ach | Institutional | Space Cooling | Residential-type central air conditioners | TRC | Turnover | ET1294 | High Efficiency PTHP | High Efficiency PTHP | Equip | 15 | Residential-type central air conditioners | 49.09% | Prescriptive_package HP | 23.64% | 96.0522 | 142.0355 | 233.6042 | 377.332 | 603.8903 | 949.6182 | 1450.592 | 2117.646 | 2878.9067 | 3512.2225 | 96.0522 | 238.0877 | 471.6918 | 849.0238 | 1452.9141 | 2402.5323 | 3853.1243 | 5970.7703 | 8849.677 | 12361.8995 | 0.047773 | 0.11842 | 0.2346 | 0.42228 | 0.72263 | 1.1949 | 1.9164 | 2.9697 | 4.4016 | 6.1484 | 0 | 0 | 0 | 0 | 0 | 0 | 0 | 0 | 0 | 0 | 4.233 | 6.3371 | 10.5518 | 17.2553 | 27.9582 | 44.5095 | 68.8337 | 101.7328 | 140.0192 | 172.9395 | 359.9549 | 10.0856 | 15.0988 | 25.1408 | 41.1126 | 66.6134 | 106.0485 | 164.0034 | 242.3891 | 333.6103 | 412.0463 | 857.6301 | 41.3462 | 61.898 | 103.0653 | 168.5419 | 273.0828 | 434.7479 | 672.3352 | 993.679 | 1367.6421 | 1689.1921 | 3515.8717 | -48.851 | -73.1333 | -121.773 | -199.1343 | -322.6508 | -513.6601 | -794.3725 | -1174.0441 | -1615.8863 | -1995.8016 | -4154.0464 | 90.1972 | 135.0313 | 224.8383 | 367.6762 | 595.7336 | 948.408 | 1466.7077 | 2167.7231 | 2983.5284 | 3684.9937 | 7669.9181
Ach | Institutional | Space Cooling | Residential-type central air conditioners | TRC | Turnover | ET1255 | High Efficiency PTAC | High Efficiency PTAC | Equip | 15 | Residential-type central air conditioners | 0% | Prescriptive_package AC | 23.64% | 0 | 0 | 0 | 0 | 0 | 0 | 0 | 0 | 0 | 0 | 0 | 0 | 0 | 0 | 0 | 0 | 0 | 0 | 0 | 0 | 0 | 0 | 0 | 0 | 0 | 0 | 0 | 0 | 0 | 0 | 0 | 0 | 0 | 0 | 0 | 0 | 0 | 0 | 0 | 0 | 0 | 0 | 0 | 0 | 0 | 0 | 0 | 0 | 0 | 0 | 0 | 0 | 0 | 0 | 0 | 0 | 0 | 0 | 0 | 0 | 0 | 0 | 0 | 0 | 0 | 0 | 0 | 0 | 0 | 0 | 0 | 0 | 0 | 0 | 0 | 0 | 0 | 0 | 0 | 0 | 0 | 0 | 0 | 0 | 0 | 0 | 0 | 0 | 0 | 0 | 0 | 0 | 0 | 0 | 0
Ach | Institutional | Space Cooling | Residential-type central air conditioners | TRC | New | EN1320 | High Efficiency PTHP | High Efficiency PTHP | Equip | 15 | Residential-type central air conditioners | 49.09% | Prescriptive_package HP | 23.64% | 34.2693 | 39.1937 | 58.1915 | 102.1889 | 163.7824 | 260.9637 | 408.9602 | 600.4879 | 825.4086 | 1008.1236 | 34.2693 | 73.463 | 131.6545 | 233.8434 | 397.6258 | 658.5894 | 1067.5496 | 1668.0376 | 2493.4462 | 3501.5698 | 0.017044 | 0.036538 | 0.065481 | 0.11631 | 0.19777 | 0.32756 | 0.53097 | 0.82963 | 1.2402 | 1.7416 | 0 | 0 | 0 | 0 | 0 | 0 | 0 | 0 | 0 | 0 | 1.5102 | 1.7487 | 2.6285 | 4.6731 | 7.5826 | 12.2316 | 19.406 | 28.8478 | 40.1448 | 49.6393 | 101.8245 | 3.5983 | 4.1664 | 6.2627 | 11.1341 | 18.0664 | 29.1431 | 46.2369 | 68.7328 | 95.6491 | 118.2709 | 242.6075 | 14.7514 | 17.0803 | 25.6739 | 45.6444 | 74.0634 | 119.4726 | 189.5491 | 281.7715 | 392.1154 | 484.8538 | 994.5741 | -17.4289 | -20.1806 | -30.334 | -53.9295 | -87.5068 | -141.1584 | -223.9546 | -332.9165 | -463.2892 | -572.8608 | -1175.1018 | 32.1803 | 37.261 | 56.0079 | 99.5739 | 161.5702 | 260.6311 | 413.5036 | 614.688 | 855.4046 | 1057.7146 | 2169.6759
Ach | Institutional | Space Cooling | Residential-type central air conditioners | TRC | New | EN1281 | High Efficiency PTAC | High Efficiency PTAC | Equip | 15 | Residential-type central air conditioners | 0% | Prescriptive_package AC | 23.64% | 0 | 0 | 0 | 0 | 0 | 0 | 0 | 0 | 0 | 0 | 0 | 0 | 0 | 0 | 0 | 0 | 0 | 0 | 0 | 0 | 0 | 0 | 0 | 0 | 0 | 0 | 0 | 0 | 0 | 0 | 0 | 0 | 0 | 0 | 0 | 0 | 0 | 0 | 0 | 0 | 0 | 0 | 0 | 0 | 0 | 0 | 0 | 0 | 0 | 0 | 0 | 0 | 0 | 0 | 0 | 0 | 0 | 0 | 0 | 0 | 0 | 0 | 0 | 0 | 0 | 0 | 0 | 0 | 0 | 0 | 0 | 0 | 0 | 0 | 0 | 0 | 0 | 0 | 0 | 0 | 0 | 0 | 0 | 0 | 0 | 0 | 0 | 0 | 0 | 0 | 0 | 0 | 0 | 0 | 0
Ach | Institutional | Space Heating | Residential/split system heat pump | TRC | New | NN4070 | Programmable Thermostat | Programmable Thermostat | NonEquip | 11 |  | 31.48% | Prescriptive_all | 3.6% | 12.4633 | 14.0579 | 20.3277 | 34.2078 | 51.2234 | 73.1844 | 96.8158 | 110.0904 | 104.866 | 78.8439 | 12.4633 | 26.5211 | 46.8488 | 81.0566 | 132.2801 | 205.4645 | 302.2803 | 412.3707 | 517.2367 | 596.0805 | 0 | 0 | 0 | 0 | 0 | 0 | 0 | 0 | 0 | 0 | -0.0020479 | -0.0043578 | -0.0076979 | -0.013319 | -0.021735 | -0.033761 | -0.049669 | -0.067758 | -0.084989 | -0.097944 | 0.54926 | 0.62721 | 0.9182 | 1.5643 | 2.3715 | 3.4302 | 4.5941 | 5.2888 | 5.1003 | 3.8822 | 18.2404 | 1.8749 | 2.141 | 3.1342 | 5.3397 | 8.095 | 11.7089 | 15.6819 | 18.0531 | 17.4097 | 13.2518 | 62.263 | 4.8505 | 5.5389 | 8.1086 | 13.8144 | 20.9425 | 30.2921 | 40.5704 | 46.7052 | 45.0404 | 34.2837 | 161.0802 | -3.7417 | -4.2728 | -6.2551 | -10.6566 | -16.1553 | -23.3678 | -31.2967 | -36.0291 | -34.7449 | -26.447 | -124.2598 | 8.5922 | 9.8117 | 14.3636 | 24.471 | 37.0978 | 53.66 | 71.8671 | 82.7342 | 79.7853 | 60.7307 | 285.3399
Ach | Institutional | Space Heating | Residential/split system heat pump | TRC | New | NN3576 | ECM Motors on Furnaces | ECM Motors on Furnaces | NonEquip | 15 | Forced air furnace | 0% | Prescriptive_ECM | 1.706% | 0 | 0 | 0 | 0 | 0 | 0 | 0 | 0 | 0 | 0 | 0 | 0 | 0 | 0 | 0 | 0 | 0 | 0 | 0 | 0 | 0 | 0 | 0 | 0 | 0 | 0 | 0 | 0 | 0 | 0 | 0 | 0 | 0 | 0 | 0 | 0 | 0 | 0 | 0 | 0 | 0 | 0 | 0 | 0 | 0 | 0 | 0 | 0 | 0 | 0 | 0 | 0 | 0 | 0 | 0 | 0 | 0 | 0 | 0 | 0 | 0 | 0 | 0 | 0 | 0 | 0 | 0 | 0 | 0 | 0 | 0 | 0 | 0 | 0 | 0 | 0 | 0 | 0 | 0 | 0 | 0 | 0 | 0 | 0 | 0 | 0 | 0 | 0 | 0 | 0 | 0 | 0 | 0 | 0 | 0
Ach | Institutional | Space Heating | Residential/split system heat pump | TRC | New | NN3186 | Ceiling Insulation(R2 to R38) | Ceiling Insulation(R2 to R38) | NonEquip | 20 |  | 0% | Prescriptive_ceiling | 3.248% | 0 | 0 | 0 | 0 | 0 | 0 | 0 | 0 | 0 | 0 | 0 | 0 | 0 | 0 | 0 | 0 | 0 | 0 | 0 | 0 | 0 | 0 | 0 | 0 | 0 | 0 | 0 | 0 | 0 | 0 | 0 | 0 | 0 | 0 | 0 | 0 | 0 | 0 | 0 | 0 | 0 | 0 | 0 | 0 | 0 | 0 | 0 | 0 | 0 | 0 | 0 | 0 | 0 | 0 | 0 | 0 | 0 | 0 | 0 | 0 | 0 | 0 | 0 | 0 | 0 | 0 | 0 | 0 | 0 | 0 | 0 | 0 | 0 | 0 | 0 | 0 | 0 | 0 | 0 | 0 | 0 | 0 | 0 | 0 | 0 | 0 | 0 | 0 | 0 | 0 | 0 | 0 | 0 | 0 | 0
Ach | Institutional | Space Heating | Residential/split system heat pump | TRC | Existing | NE4239 | Wall Insulation | Wall Insulation | NonEquip | 20 |  | 0% | Prescriptive_all_existing | 3.134% | 0 | 0 | 0 | 0 | 0 | 0 | 0 | 0 | 0 | 0 | 0 | 0 | 0 | 0 | 0 | 0 | 0 | 0 | 0 | 0 | 0 | 0 | 0 | 0 | 0 | 0 | 0 | 0 | 0 | 0 | 0 | 0 | 0 | 0 | 0 | 0 | 0 | 0 | 0 | 0 | 0 | 0 | 0 | 0 | 0 | 0 | 0 | 0 | 0 | 0 | 0 | 0 | 0 | 0 | 0 | 0 | 0 | 0 | 0 | 0 | 0 | 0 | 0 | 0 | 0 | 0 | 0 | 0 | 0 | 0 | 0 | 0 | 0 | 0 | 0 | 0 | 0 | 0 | 0 | 0 | 0 | 0 | 0 | 0 | 0 | 0 | 0 | 0 | 0 | 0 | 0 | 0 | 0 | 0 | 0
Ach | Institutional | Space Heating | Residential/split system heat pump | TRC | Existing | NE4057 | Programmable Thermostat | Programmable Thermostat | NonEquip | 11 |  | 31.48% | Prescriptive_all_existing | 3.6% | 41.9943 | 41.8311 | 42.7067 | 43.2827 | 43.916 | 44.5627 | 45.2545 | 45.9714 | 46.7229 | 47.4897 | 41.9943 | 83.8254 | 126.5321 | 169.8148 | 213.7308 | 258.2935 | 303.548 | 349.5193 | 396.2422 | 443.7319 | 0 | 0 | 0 | 0 | 0 | 0 | 0 | 0 | 0 | 0 | -0.0069002 | -0.013774 | -0.020791 | -0.027903 | -0.035119 | -0.042441 | -0.049877 | -0.057431 | -0.065108 | -0.072911 | 1.8507 | 1.8664 | 1.9291 | 1.9793 | 2.0332 | 2.0887 | 2.1474 | 2.2085 | 2.2724 | 2.3384 | 14.6855 | 6.3173 | 6.3707 | 6.5847 | 6.7563 | 6.9402 | 7.1297 | 7.3302 | 7.5386 | 7.7568 | 7.9819 | 50.1283 | 16.3433 | 16.4817 | 17.0354 | 17.4792 | 17.9549 | 18.4452 | 18.9638 | 19.5031 | 20.0677 | 20.6499 | 129.6867 | -12.6075 | -12.7142 | -13.1413 | -13.4837 | -13.8507 | -14.2289 | -14.629 | -15.045 | -15.4805 | -15.9297 | -100.0423 | 28.9509 | 29.1959 | 30.1767 | 30.9629 | 31.8055 | 32.6741 | 33.5928 | 34.548 | 35.5482 | 36.5796 | 229.729
Ach | Institutional | Space Heating | Residential/split system heat pump | TRC | Existing | NE3563 | ECM Motors on Furnaces | ECM Motors on Furnaces | NonEquip | 15 | Forced air furnace | 0% | Prescriptive_ECM_existing | 1.706% | 0 | 0 | 0 | 0 | 0 | 0 | 0 | 0 | 0 | 0 | 0 | 0 | 0 | 0 | 0 | 0 | 0 | 0 | 0 | 0 | 0 | 0 | 0 | 0 | 0 | 0 | 0 | 0 | 0 | 0 | 0 | 0 | 0 | 0 | 0 | 0 | 0 | 0 | 0 | 0 | 0 | 0 | 0 | 0 | 0 | 0 | 0 | 0 | 0 | 0 | 0 | 0 | 0 | 0 | 0 | 0 | 0 | 0 | 0 | 0 | 0 | 0 | 0 | 0 | 0 | 0 | 0 | 0 | 0 | 0 | 0 | 0 | 0 | 0 | 0 | 0 | 0 | 0 | 0 | 0 | 0 | 0 | 0 | 0 | 0 | 0 | 0 | 0 | 0 | 0 | 0 | 0 | 0 | 0 | 0
Ach | Institutional | Space Heating | Residential/split system heat pump | TRC | Existing | NE3173 | Ceiling Insulation(R2 to R38) | Ceiling Insulation(R2 to R38) | NonEquip | 20 |  | 0% | Prescriptive_ceiling_existing | 3.584% | 0 | 0 | 0 | 0 | 0 | 0 | 0 | 0 | 0 | 0 | 0 | 0 | 0 | 0 | 0 | 0 | 0 | 0 | 0 | 0 | 0 | 0 | 0 | 0 | 0 | 0 | 0 | 0 | 0 | 0 | 0 | 0 | 0 | 0 | 0 | 0 | 0 | 0 | 0 | 0 | 0 | 0 | 0 | 0 | 0 | 0 | 0 | 0 | 0 | 0 | 0 | 0 | 0 | 0 | 0 | 0 | 0 | 0 | 0 | 0 | 0 | 0 | 0 | 0 | 0 | 0 | 0 | 0 | 0 | 0 | 0 | 0 | 0 | 0 | 0 | 0 | 0 | 0 | 0 | 0 | 0 | 0 | 0 | 0 | 0 | 0 | 0 | 0 | 0 | 0 | 0 | 0 | 0 | 0 | 0
Ach | Institutional | Space Heating | Residential/split system heat pump | TRC | Turnover | ET1333 | High Efficiency PTHP | High Efficiency PTHP | Equip | 15 | Residential/split system heat pump | 49.09% | Prescriptive_package HP | 9.375% | 44.7931 | 66.3176 | 109.2047 | 176.609 | 282.993 | 445.5488 | 681.4282 | 995.994 | 1355.6873 | 1655.9321 | 44.7931 | 111.1107 | 220.3153 | 396.9243 | 679.9174 | 1125.4662 | 1806.8944 | 2802.8884 | 4158.5757 | 5814.5078 | 0 | 0 | 0 | 0 | 0 | 0 | 0 | 0 | 0 | 0 | 8.1571e-06 | 2.0234e-05 | 4.0121e-05 | 7.2283e-05 | 0.00012382 | 0.00020495 | 0.00032905 | 0.00051042 | 0.0007573 | 0.0010589 | 1.974 | 2.9589 | 4.9327 | 8.0763 | 13.1017 | 20.8833 | 32.3352 | 47.8481 | 65.9355 | 81.537 | 169.2632 | 4.7033 | 7.0498 | 11.7528 | 19.2426 | 31.2161 | 49.7566 | 77.042 | 114.0031 | 157.0983 | 194.2704 | 403.2873 | 19.2814 | 28.9007 | 48.1807 | 78.8855 | 127.9712 | 203.9782 | 315.8353 | 467.3578 | 644.0275 | 796.4152 | 1653.2843 | -22.7812 | -34.1466 | -56.9261 | -93.2042 | -151.1995 | -241.0028 | -373.1634 | -552.1891 | -760.9265 | -940.9745 | -1953.3761 | 42.0626 | 63.0473 | 105.1068 | 172.0896 | 279.1707 | 444.981 | 688.9987 | 1019.5469 | 1404.954 | 1737.3897 | 3606.6604
Ach | Institutional | Space Heating | Residential/split system heat pump | TRC | New | EN1359 | High Efficiency PTHP | High Efficiency PTHP | Equip | 15 | Residential/split system heat pump | 49.09% | Prescriptive_package HP | 9.375% | 16.4967 | 18.8902 | 28.0807 | 49.372 | 79.227 | 126.3905 | 198.3098 | 291.5385 | 401.2262 | 490.6396 | 16.4967 | 35.3869 | 63.4676 | 112.8397 | 192.0667 | 318.4572 | 516.767 | 808.3055 | 1209.5317 | 1700.1713 | 0 | 0 | 0 | 0 | 0 | 0 | 0 | 0 | 0 | 0 | 3.0042e-06 | 6.4442e-06 | 1.1558e-05 | 2.0549e-05 | 3.4977e-05 | 5.7993e-05 | 9.4107e-05 | 0.0001472 | 0.00022026 | 0.00030961 | 0.72701 | 0.84281 | 1.2684 | 2.2578 | 3.668 | 5.924 | 9.4102 | 14.0057 | 19.5141 | 24.1588 | 49.4275 | 1.7322 | 2.0081 | 3.0221 | 5.3794 | 8.7393 | 14.1146 | 22.4208 | 33.37 | 46.4945 | 57.5608 | 117.7662 | 7.1011 | 8.2322 | 12.3891 | 22.0529 | 35.8269 | 57.8633 | 91.9146 | 136.8008 | 190.6049 | 235.9715 | 482.7848 | -8.39 | -9.7265 | -14.6379 | -26.0558 | -42.33 | -68.3662 | -108.5983 | -161.6319 | -225.2021 | -278.8033 | -570.4162 | 15.4911 | 17.9587 | 27.027 | 48.1086 | 78.1569 | 126.2295 | 200.513 | 298.4327 | 415.807 | 514.7748 | 1053.201
Ach | Institutional | Refrigeration | Residential style | TRC | New | NN4850 | PSC to ECM Evaporator Fan Motor (Walk-In, Refrigerator) | PSC to ECM Evaporator Fan Motor (Walk-In, Refrigerator) | NonEquip | 15 | Walk-in cooler | 0% | Prescriptive_ECM | 37.5% | 0 | 0 | 0 | 0 | 0 | 0 | 0 | 0 | 0 | 0 | 0 | 0 | 0 | 0 | 0 | 0 | 0 | 0 | 0 | 0 | 0 | 0 | 0 | 0 | 0 | 0 | 0 | 0 | 0 | 0 | 0 | 0 | 0 | 0 | 0 | 0 | 0 | 0 | 0 | 0 | 0 | 0 | 0 | 0 | 0 | 0 | 0 | 0 | 0 | 0 | 0 | 0 | 0 | 0 | 0 | 0 | 0 | 0 | 0 | 0 | 0 | 0 | 0 | 0 | 0 | 0 | 0 | 0 | 0 | 0 | 0 | 0 | 0 | 0 | 0 | 0 | 0 | 0 | 0 | 0 | 0 | 0 | 0 | 0 | 0 | 0 | 0 | 0 | 0 | 0 | 0 | 0 | 0 | 0 | 0
Ach | Institutional | Refrigeration | Residential style | TRC | New | NN4824 | PSC to ECM Evaporator Fan Motor (Reach-In) | PSC to ECM Evaporator Fan Motor (Reach-In) | NonEquip | 15 | Display cases | 0% | Prescriptive_ECM | 37.5% | 0 | 0 | 0 | 0 | 0 | 0 | 0 | 0 | 0 | 0 | 0 | 0 | 0 | 0 | 0 | 0 | 0 | 0 | 0 | 0 | 0 | 0 | 0 | 0 | 0 | 0 | 0 | 0 | 0 | 0 | 0 | 0 | 0 | 0 | 0 | 0 | 0 | 0 | 0 | 0 | 0 | 0 | 0 | 0 | 0 | 0 | 0 | 0 | 0 | 0 | 0 | 0 | 0 | 0 | 0 | 0 | 0 | 0 | 0 | 0 | 0 | 0 | 0 | 0 | 0 | 0 | 0 | 0 | 0 | 0 | 0 | 0 | 0 | 0 | 0 | 0 | 0 | 0 | 0 | 0 | 0 | 0 | 0 | 0 | 0 | 0 | 0 | 0 | 0 | 0 | 0 | 0 | 0 | 0 | 0
Ach | Institutional | Refrigeration | Residential style | TRC | Existing | NE4837 | PSC to ECM Evaporator Fan Motor (Walk-In, Refrigerator) | PSC to ECM Evaporator Fan Motor (Walk-In, Refrigerator) | NonEquip | 15 | Walk-in cooler | 0% | Prescriptive_ECM_existing | 37.5% | 0 | 0 | 0 | 0 | 0 | 0 | 0 | 0 | 0 | 0 | 0 | 0 | 0 | 0 | 0 | 0 | 0 | 0 | 0 | 0 | 0 | 0 | 0 | 0 | 0 | 0 | 0 | 0 | 0 | 0 | 0 | 0 | 0 | 0 | 0 | 0 | 0 | 0 | 0 | 0 | 0 | 0 | 0 | 0 | 0 | 0 | 0 | 0 | 0 | 0 | 0 | 0 | 0 | 0 | 0 | 0 | 0 | 0 | 0 | 0 | 0 | 0 | 0 | 0 | 0 | 0 | 0 | 0 | 0 | 0 | 0 | 0 | 0 | 0 | 0 | 0 | 0 | 0 | 0 | 0 | 0 | 0 | 0 | 0 | 0 | 0 | 0 | 0 | 0 | 0 | 0 | 0 | 0 | 0 | 0
Ach | Institutional | Refrigeration | Residential style | TRC | Existing | NE4811 | PSC to ECM Evaporator Fan Motor (Reach-In) | PSC to ECM Evaporator Fan Motor (Reach-In) | NonEquip | 15 | Display cases | 0% | Prescriptive_ECM_existing | 37.5% | 0 | 0 | 0 | 0 | 0 | 0 | 0 | 0 | 0 | 0 | 0 | 0 | 0 | 0 | 0 | 0 | 0 | 0 | 0 | 0 | 0 | 0 | 0 | 0 | 0 | 0 | 0 | 0 | 0 | 0 | 0 | 0 | 0 | 0 | 0 | 0 | 0 | 0 | 0 | 0 | 0 | 0 | 0 | 0 | 0 | 0 | 0 | 0 | 0 | 0 | 0 | 0 | 0 | 0 | 0 | 0 | 0 | 0 | 0 | 0 | 0 | 0 | 0 | 0 | 0 | 0 | 0 | 0 | 0 | 0 | 0 | 0 | 0 | 0 | 0 | 0 | 0 | 0 | 0 | 0 | 0 | 0 | 0 | 0 | 0 | 0 | 0 | 0 | 0 | 0 | 0 | 0 | 0 | 0 | 0
Ach | Institutional | Miscellaneous | Pool pump | TRC | New | NN4538 | VSD Controlled Compressor | VSD Controlled Compressor | NonEquip | 15 | Others | 0% | Prescriptive_ECM | 20.79% | 0 | 0 | 0 | 0 | 0 | 0 | 0 | 0 | 0 | 0 | 0 | 0 | 0 | 0 | 0 | 0 | 0 | 0 | 0 | 0 | 0 | 0 | 0 | 0 | 0 | 0 | 0 | 0 | 0 | 0 | 0 | 0 | 0 | 0 | 0 | 0 | 0 | 0 | 0 | 0 | 0 | 0 | 0 | 0 | 0 | 0 | 0 | 0 | 0 | 0 | 0 | 0 | 0 | 0 | 0 | 0 | 0 | 0 | 0 | 0 | 0 | 0 | 0 | 0 | 0 | 0 | 0 | 0 | 0 | 0 | 0 | 0 | 0 | 0 | 0 | 0 | 0 | 0 | 0 | 0 | 0 | 0 | 0 | 0 | 0 | 0 | 0 | 0 | 0 | 0 | 0 | 0 | 0 | 0 | 0
Ach | Institutional | Miscellaneous | Pool pump | TRC | Existing | NE4525 | VSD Controlled Compressor | VSD Controlled Compressor | NonEquip | 15 | Others | 0% | Prescriptive_ECM_existing | 20.79% | 0 | 0 | 0 | 0 | 0 | 0 | 0 | 0 | 0 | 0 | 0 | 0 | 0 | 0 | 0 | 0 | 0 | 0 | 0 | 0 | 0 | 0 | 0 | 0 | 0 | 0 | 0 | 0 | 0 | 0 | 0 | 0 | 0 | 0 | 0 | 0 | 0 | 0 | 0 | 0 | 0 | 0 | 0 | 0 | 0 | 0 | 0 | 0 | 0 | 0 | 0 | 0 | 0 | 0 | 0 | 0 | 0 | 0 | 0 | 0 | 0 | 0 | 0 | 0 | 0 | 0 | 0 | 0 | 0 | 0 | 0 | 0 | 0 | 0 | 0 | 0 | 0 | 0 | 0 | 0 | 0 | 0 | 0 | 0 | 0 | 0 | 0 | 0 | 0 | 0 | 0 | 0 | 0 | 0 | 0
Ach | Institutional | Miscellaneous | Pool pump | TRC | Turnover | ET2110 | Variable Speed Pool Pump | Variable Speed Pool Pump | Equip | 10 | Pool pump | 0% | Prescriptive_all | 64.36% | 0 | 0 | 0 | 0 | 0 | 0 | 0 | 0 | 0 | 0 | 0 | 0 | 0 | 0 | 0 | 0 | 0 | 0 | 0 | 0 | 0 | 0 | 0 | 0 | 0 | 0 | 0 | 0 | 0 | 0 | 0 | 0 | 0 | 0 | 0 | 0 | 0 | 0 | 0 | 0 | 0 | 0 | 0 | 0 | 0 | 0 | 0 | 0 | 0 | 0 | 0 | 0 | 0 | 0 | 0 | 0 | 0 | 0 | 0 | 0 | 0 | 0 | 0 | 0 | 0 | 0 | 0 | 0 | 0 | 0 | 0 | 0 | 0 | 0 | 0 | 0 | 0 | 0 | 0 | 0 | 0 | 0 | 0 | 0 | 0 | 0 | 0 | 0 | 0 | 0 | 0 | 0 | 0 | 0 | 0
Ach | Institutional | Miscellaneous | Pool pump | TRC | Turnover | ET1996 | Solar Pool Heater | Solar Pool Heater | Equip | 15 | Pool pump | 0% | Prescriptive_all | 86.11% | 0 | 0 | 0 | 0 | 0 | 0 | 0 | 0 | 0 | 0 | 0 | 0 | 0 | 0 | 0 | 0 | 0 | 0 | 0 | 0 | 0 | 0 | 0 | 0 | 0 | 0 | 0 | 0 | 0 | 0 | 0 | 0 | 0 | 0 | 0 | 0 | 0 | 0 | 0 | 0 | 0 | 0 | 0 | 0 | 0 | 0 | 0 | 0 | 0 | 0 | 0 | 0 | 0 | 0 | 0 | 0 | 0 | 0 | 0 | 0 | 0 | 0 | 0 | 0 | 0 | 0 | 0 | 0 | 0 | 0 | 0 | 0 | 0 | 0 | 0 | 0 | 0 | 0 | 0 | 0 | 0 | 0 | 0 | 0 | 0 | 0 | 0 | 0 | 0 | 0 | 0 | 0 | 0 | 0 | 0
Ach | Institutional | Miscellaneous | Pool pump | TRC | New | EN2134 | Variable Speed Pool Pump | Variable Speed Pool Pump | Equip | 10 | Pool pump | 0% | Prescriptive_all | 64.36% | 0 | 0 | 0 | 0 | 0 | 0 | 0 | 0 | 0 | 0 | 0 | 0 | 0 | 0 | 0 | 0 | 0 | 0 | 0 | 0 | 0 | 0 | 0 | 0 | 0 | 0 | 0 | 0 | 0 | 0 | 0 | 0 | 0 | 0 | 0 | 0 | 0 | 0 | 0 | 0 | 0 | 0 | 0 | 0 | 0 | 0 | 0 | 0 | 0 | 0 | 0 | 0 | 0 | 0 | 0 | 0 | 0 | 0 | 0 | 0 | 0 | 0 | 0 | 0 | 0 | 0 | 0 | 0 | 0 | 0 | 0 | 0 | 0 | 0 | 0 | 0 | 0 | 0 | 0 | 0 | 0 | 0 | 0 | 0 | 0 | 0 | 0 | 0 | 0 | 0 | 0 | 0 | 0 | 0 | 0
Ach | Institutional | Miscellaneous | Pool pump | TRC | New | EN2022 | Solar Pool Heater | Solar Pool Heater | Equip | 15 | Pool pump | 0% | Prescriptive_all | 86.11% | 0 | 0 | 0 | 0 | 0 | 0 | 0 | 0 | 0 | 0 | 0 | 0 | 0 | 0 | 0 | 0 | 0 | 0 | 0 | 0 | 0 | 0 | 0 | 0 | 0 | 0 | 0 | 0 | 0 | 0 | 0 | 0 | 0 | 0 | 0 | 0 | 0 | 0 | 0 | 0 | 0 | 0 | 0 | 0 | 0 | 0 | 0 | 0 | 0 | 0 | 0 | 0 | 0 | 0 | 0 | 0 | 0 | 0 | 0 | 0 | 0 | 0 | 0 | 0 | 0 | 0 | 0 | 0 | 0 | 0 | 0 | 0 | 0 | 0 | 0 | 0 | 0 | 0 | 0 | 0 | 0 | 0 | 0 | 0 | 0 | 0 | 0 | 0 | 0 | 0 | 0 | 0 | 0 | 0 | 0
Ach | Institutional | Space Heating | Packaged central unit | TRC | New | NN4070 | Programmable Thermostat | Programmable Thermostat | NonEquip | 11 |  | 31.48% | Prescriptive_all | 3.6% | 22.3298 | 25.2024 | 36.4793 | 61.4852 | 92.2961 | 132.3581 | 176.0342 | 201.5823 | 193.5399 | 146.4436 | 22.3298 | 47.5322 | 84.0115 | 145.4967 | 237.7928 | 370.1509 | 546.1851 | 747.7674 | 941.3073 | 1087.7508 | 0 | 0 | 0 | 0 | 0 | 0 | 0 | 0 | 0 | 0 | -0.0036691 | -0.0078102 | -0.013804 | -0.023907 | -0.039073 | -0.060821 | -0.089746 | -0.12287 | -0.15467 | -0.17873 | 0.98407 | 1.1244 | 1.6478 | 2.8117 | 4.273 | 6.2037 | 8.3532 | 9.6841 | 9.4131 | 7.2108 | 33.2442 | 3.3591 | 3.8382 | 5.6246 | 9.5977 | 14.5858 | 21.1763 | 28.5134 | 33.0564 | 32.1311 | 24.6138 | 113.478 | 8.6903 | 9.9299 | 14.5513 | 24.8301 | 37.7349 | 54.785 | 73.7667 | 85.5201 | 83.1262 | 63.6781 | 293.5781 | -6.7038 | -7.6601 | -11.2251 | -19.1543 | -29.1093 | -42.262 | -56.9048 | -65.9715 | -64.1249 | -49.1223 | -226.4707 | 15.3942 | 17.59 | 25.7764 | 43.9843 | 66.8441 | 97.047 | 130.6715 | 151.4916 | 147.2511 | 112.8004 | 520.0488
Ach | Institutional | Space Heating | Packaged central unit | TRC | New | NN3576 | ECM Motors on Furnaces | ECM Motors on Furnaces | NonEquip | 15 | Forced air furnace | 0% | Prescriptive_ECM | 1.706% | 0 | 0 | 0 | 0 | 0 | 0 | 0 | 0 | 0 | 0 | 0 | 0 | 0 | 0 | 0 | 0 | 0 | 0 | 0 | 0 | 0 | 0 | 0 | 0 | 0 | 0 | 0 | 0 | 0 | 0 | 0 | 0 | 0 | 0 | 0 | 0 | 0 | 0 | 0 | 0 | 0 | 0 | 0 | 0 | 0 | 0 | 0 | 0 | 0 | 0 | 0 | 0 | 0 | 0 | 0 | 0 | 0 | 0 | 0 | 0 | 0 | 0 | 0 | 0 | 0 | 0 | 0 | 0 | 0 | 0 | 0 | 0 | 0 | 0 | 0 | 0 | 0 | 0 | 0 | 0 | 0 | 0 | 0 | 0 | 0 | 0 | 0 | 0 | 0 | 0 | 0 | 0 | 0 | 0 | 0
Ach | Institutional | Space Heating | Packaged central unit | TRC | New | NN3186 | Ceiling Insulation(R2 to R38) | Ceiling Insulation(R2 to R38) | NonEquip | 20 |  | 0% | Prescriptive_ceiling | 3.248% | 0 | 0 | 0 | 0 | 0 | 0 | 0 | 0 | 0 | 0 | 0 | 0 | 0 | 0 | 0 | 0 | 0 | 0 | 0 | 0 | 0 | 0 | 0 | 0 | 0 | 0 | 0 | 0 | 0 | 0 | 0 | 0 | 0 | 0 | 0 | 0 | 0 | 0 | 0 | 0 | 0 | 0 | 0 | 0 | 0 | 0 | 0 | 0 | 0 | 0 | 0 | 0 | 0 | 0 | 0 | 0 | 0 | 0 | 0 | 0 | 0 | 0 | 0 | 0 | 0 | 0 | 0 | 0 | 0 | 0 | 0 | 0 | 0 | 0 | 0 | 0 | 0 | 0 | 0 | 0 | 0 | 0 | 0 | 0 | 0 | 0 | 0 | 0 | 0 | 0 | 0 | 0 | 0 | 0 | 0
Ach | Institutional | Space Heating | Packaged central unit | TRC | Existing | NE4239 | Wall Insulation | Wall Insulation | NonEquip | 20 |  | 0% | Prescriptive_all_existing | 3.134% | 0 | 0 | 0 | 0 | 0 | 0 | 0 | 0 | 0 | 0 | 0 | 0 | 0 | 0 | 0 | 0 | 0 | 0 | 0 | 0 | 0 | 0 | 0 | 0 | 0 | 0 | 0 | 0 | 0 | 0 | 0 | 0 | 0 | 0 | 0 | 0 | 0 | 0 | 0 | 0 | 0 | 0 | 0 | 0 | 0 | 0 | 0 | 0 | 0 | 0 | 0 | 0 | 0 | 0 | 0 | 0 | 0 | 0 | 0 | 0 | 0 | 0 | 0 | 0 | 0 | 0 | 0 | 0 | 0 | 0 | 0 | 0 | 0 | 0 | 0 | 0 | 0 | 0 | 0 | 0 | 0 | 0 | 0 | 0 | 0 | 0 | 0 | 0 | 0 | 0 | 0 | 0 | 0 | 0 | 0
Ach | Institutional | Space Heating | Packaged central unit | TRC | Existing | NE4057 | Programmable Thermostat | Programmable Thermostat | NonEquip | 11 |  | 31.48% | Prescriptive_all_existing | 3.6% | 74.1909 | 74.871 | 76.4383 | 77.4691 | 78.6028 | 79.7602 | 80.9984 | 82.2815 | 83.6265 | 84.999 | 74.1909 | 149.0619 | 225.5003 | 302.9694 | 381.5722 | 461.3324 | 542.3308 | 624.6123 | 708.2388 | 793.2378 | 0 | 0 | 0 | 0 | 0 | 0 | 0 | 0 | 0 | 0 | -0.012191 | -0.024493 | -0.037053 | -0.049782 | -0.062698 | -0.075803 | -0.089112 | -0.10263 | -0.11637 | -0.13034 | 3.2696 | 3.3405 | 3.4527 | 3.5426 | 3.6391 | 3.7384 | 3.8435 | 3.9528 | 4.0673 | 4.1853 | 26.2444 | 11.1606 | 11.4026 | 11.7857 | 12.0927 | 12.4218 | 12.761 | 13.1198 | 13.4929 | 13.8835 | 14.2864 | 89.5845 | 28.8736 | 29.4996 | 30.4906 | 31.285 | 32.1364 | 33.0139 | 33.9422 | 34.9074 | 35.918 | 36.9602 | 231.7635 | -22.2736 | -22.7565 | -23.5209 | -24.1337 | -24.7905 | -25.4675 | -26.1836 | -26.9281 | -27.7077 | -28.5116 | -178.786 | 51.1472 | 52.2561 | 54.0115 | 55.4187 | 56.9269 | 58.4814 | 60.1258 | 61.8355 | 63.6257 | 65.4718 | 410.5494
Ach | Institutional | Space Heating | Packaged central unit | TRC | Existing | NE3563 | ECM Motors on Furnaces | ECM Motors on Furnaces | NonEquip | 15 | Forced air furnace | 0% | Prescriptive_ECM_existing | 1.706% | 0 | 0 | 0 | 0 | 0 | 0 | 0 | 0 | 0 | 0 | 0 | 0 | 0 | 0 | 0 | 0 | 0 | 0 | 0 | 0 | 0 | 0 | 0 | 0 | 0 | 0 | 0 | 0 | 0 | 0 | 0 | 0 | 0 | 0 | 0 | 0 | 0 | 0 | 0 | 0 | 0 | 0 | 0 | 0 | 0 | 0 | 0 | 0 | 0 | 0 | 0 | 0 | 0 | 0 | 0 | 0 | 0 | 0 | 0 | 0 | 0 | 0 | 0 | 0 | 0 | 0 | 0 | 0 | 0 | 0 | 0 | 0 | 0 | 0 | 0 | 0 | 0 | 0 | 0 | 0 | 0 | 0 | 0 | 0 | 0 | 0 | 0 | 0 | 0 | 0 | 0 | 0 | 0 | 0 | 0
Ach | Institutional | Space Heating | Packaged central unit | TRC | Existing | NE3173 | Ceiling Insulation(R2 to R38) | Ceiling Insulation(R2 to R38) | NonEquip | 20 |  | 0% | Prescriptive_ceiling_existing | 3.584% | 0 | 0 | 0 | 0 | 0 | 0 | 0 | 0 | 0 | 0 | 0 | 0 | 0 | 0 | 0 | 0 | 0 | 0 | 0 | 0 | 0 | 0 | 0 | 0 | 0 | 0 | 0 | 0 | 0 | 0 | 0 | 0 | 0 | 0 | 0 | 0 | 0 | 0 | 0 | 0 | 0 | 0 | 0 | 0 | 0 | 0 | 0 | 0 | 0 | 0 | 0 | 0 | 0 | 0 | 0 | 0 | 0 | 0 | 0 | 0 | 0 | 0 | 0 | 0 | 0 | 0 | 0 | 0 | 0 | 0 | 0 | 0 | 0 | 0 | 0 | 0 | 0 | 0 | 0 | 0 | 0 | 0 | 0 | 0 | 0 | 0 | 0 | 0 | 0 | 0 | 0 | 0 | 0 | 0 | 0
Ach | Institutional | Space Cooling | Packaged air conditioning units (RTUs) | TRC | New | NN4044 | Programmable Thermostat | Programmable Thermostat | NonEquip | 11 |  | 31.48% | Prescriptive_all | 3.6% | 1923.1553 | 2167.9181 | 3134.1392 | 5276.1155 | 7910.4041 | 11330.1839 | 15050.639 | 17214.0027 | 16507.1211 | 12475.0613 | 1923.1553 | 4091.0734 | 7225.2126 | 12501.3281 | 20411.7322 | 31741.9161 | 46792.5551 | 64006.5578 | 80513.679 | 92988.7402 | 0.022835 | 0.048577 | 0.085791 | 0.14844 | 0.24237 | 0.3769 | 0.55561 | 0.76 | 0.95601 | 1.1041 | 0 | 0 | 0 | 0 | 0 | 0 | 0 | 0 | 0 | 0 | 84.7534 | 96.7248 | 141.5681 | 241.2757 | 366.2268 | 531.0562 | 714.1848 | 826.9699 | 802.8442 | 614.2636 | 2842.8518 | 289.3029 | 330.1669 | 483.238 | 823.5865 | 1250.1028 | 1812.7426 | 2437.846 | 2822.8339 | 2740.4819 | 2096.7682 | 9703.9796 | 748.4538 | 854.1726 | 1250.1818 | 2130.6952 | 3234.1327 | 4689.7346 | 6306.9354 | 7302.9352 | 7089.8827 | 5424.5353 | 25105.102 | -577.3689 | -658.9221 | -964.4098 | -1643.6516 | -2494.8606 | -3617.7346 | -4865.2686 | -5633.5984 | -5469.2464 | -4184.5713 | -19366.4684 | 1325.8227 | 1513.0947 | 2214.5916 | 3774.3468 | 5728.9933 | 8307.4692 | 11172.2039 | 12936.5336 | 12559.1292 | 9609.1066 | 44471.5704
Ach | Institutional | Space Cooling | Packaged air conditioning units (RTUs) | TRC | New | NN3316 | Chilled Water System - Variable Speed Drives | Chilled Water System - Variable Speed Drives | NonEquip | 13 | Central chillers inside | 0% | Prescriptive_all | 24.74% | 0 | 0 | 0 | 0 | 0 | 0 | 0 | 0 | 0 | 0 | 0 | 0 | 0 | 0 | 0 | 0 | 0 | 0 | 0 | 0 | 0 | 0 | 0 | 0 | 0 | 0 | 0 | 0 | 0 | 0 | 0 | 0 | 0 | 0 | 0 | 0 | 0 | 0 | 0 | 0 | 0 | 0 | 0 | 0 | 0 | 0 | 0 | 0 | 0 | 0 | 0 | 0 | 0 | 0 | 0 | 0 | 0 | 0 | 0 | 0 | 0 | 0 | 0 | 0 | 0 | 0 | 0 | 0 | 0 | 0 | 0 | 0 | 0 | 0 | 0 | 0 | 0 | 0 | 0 | 0 | 0 | 0 | 0 | 0 | 0 | 0 | 0 | 0 | 0 | 0 | 0 | 0 | 0 | 0 | 0
Ach | Institutional | Space Cooling | Packaged air conditioning units (RTUs) | TRC | New | NN3212 | Ceiling Insulation(R2 to R38) | Ceiling Insulation(R2 to R38) | NonEquip | 20 |  | 0% | Prescriptive_ceiling | 3.028% | 0 | 0 | 0 | 0 | 0 | 0 | 0 | 0 | 0 | 0 | 0 | 0 | 0 | 0 | 0 | 0 | 0 | 0 | 0 | 0 | 0 | 0 | 0 | 0 | 0 | 0 | 0 | 0 | 0 | 0 | 0 | 0 | 0 | 0 | 0 | 0 | 0 | 0 | 0 | 0 | 0 | 0 | 0 | 0 | 0 | 0 | 0 | 0 | 0 | 0 | 0 | 0 | 0 | 0 | 0 | 0 | 0 | 0 | 0 | 0 | 0 | 0 | 0 | 0 | 0 | 0 | 0 | 0 | 0 | 0 | 0 | 0 | 0 | 0 | 0 | 0 | 0 | 0 | 0 | 0 | 0 | 0 | 0 | 0 | 0 | 0 | 0 | 0 | 0 | 0 | 0 | 0 | 0 | 0 | 0
Ach | Institutional | Space Cooling | Packaged air conditioning units (RTUs) | TRC | Existing | NE4213 | Wall Insulation | Wall Insulation | NonEquip | 20 |  | 0% | Prescriptive_all_existing | 18.13% | 0 | 0 | 0 | 0 | 0 | 0 | 0 | 0 | 0 | 0 | 0 | 0 | 0 | 0 | 0 | 0 | 0 | 0 | 0 | 0 | 0 | 0 | 0 | 0 | 0 | 0 | 0 | 0 | 0 | 0 | 0 | 0 | 0 | 0 | 0 | 0 | 0 | 0 | 0 | 0 | 0 | 0 | 0 | 0 | 0 | 0 | 0 | 0 | 0 | 0 | 0 | 0 | 0 | 0 | 0 | 0 | 0 | 0 | 0 | 0 | 0 | 0 | 0 | 0 | 0 | 0 | 0 | 0 | 0 | 0 | 0 | 0 | 0 | 0 | 0 | 0 | 0 | 0 | 0 | 0 | 0 | 0 | 0 | 0 | 0 | 0 | 0 | 0 | 0 | 0 | 0 | 0 | 0 | 0 | 0
Ach | Institutional | Space Cooling | Packaged air conditioning units (RTUs) | TRC | Existing | NE4031 | Programmable Thermostat | Programmable Thermostat | NonEquip | 11 |  | 31.48% | Prescriptive_all_existing | 3.6% | 6444.6599 | 10273.5115 | 16473.349 | 25618.9543 | 38469.2275 | 54552.5495 | 70877.8017 | 80844.9914 | 76917.4188 | 58237.226 | 6444.6599 | 16718.1714 | 33191.5204 | 58810.4747 | 97279.7022 | 151832.2517 | 222710.0533 | 303555.0448 | 380472.4636 | 438709.6896 | 0.076523 | 0.19851 | 0.39411 | 0.69831 | 1.1551 | 1.8028 | 2.6444 | 3.6044 | 4.5177 | 5.2092 | 0 | 0 | 0 | 0 | 0 | 0 | 0 | 0 | 0 | 0 | 284.016 | 458.3676 | 744.0961 | 1171.5496 | 1781.0039 | 2556.9285 | 3363.3024 | 3883.8364 | 3740.9736 | 2867.5616 | 13410.8678 | 969.4792 | 1564.6224 | 2539.9471 | 3999.0452 | 6079.3972 | 8727.99 | 11480.5201 | 13257.3457 | 12769.6884 | 9788.3258 | 45777.5487 | 2508.1334 | 4047.8244 | 6571.0806 | 10345.9036 | 15727.9686 | 22580.1257 | 29701.1783 | 34297.9921 | 33036.3771 | 25323.3134 | 118430.796 | -1934.8133 | -3122.5551 | -5069.0343 | -7980.9919 | -12132.801 | -17418.6622 | -22911.9535 | -26458.0076 | -25484.778 | -19534.8 | -91359.3684 | 4442.9467 | 7170.3795 | 11640.1149 | 18326.8955 | 27860.7695 | 39998.7879 | 52613.1318 | 60755.9997 | 58521.1551 | 44858.1135 | 209790.1644
Ach | Institutional | Space Cooling | Packaged air conditioning units (RTUs) | TRC | Existing | NE3303 | Chilled Water System - Variable Speed Drives | Chilled Water System - Variable Speed Drives | NonEquip | 13 | Central chillers inside | 0% | Prescriptive_all_existing | 24.74% | 0 | 0 | 0 | 0 | 0 | 0 | 0 | 0 | 0 | 0 | 0 | 0 | 0 | 0 | 0 | 0 | 0 | 0 | 0 | 0 | 0 | 0 | 0 | 0 | 0 | 0 | 0 | 0 | 0 | 0 | 0 | 0 | 0 | 0 | 0 | 0 | 0 | 0 | 0 | 0 | 0 | 0 | 0 | 0 | 0 | 0 | 0 | 0 | 0 | 0 | 0 | 0 | 0 | 0 | 0 | 0 | 0 | 0 | 0 | 0 | 0 | 0 | 0 | 0 | 0 | 0 | 0 | 0 | 0 | 0 | 0 | 0 | 0 | 0 | 0 | 0 | 0 | 0 | 0 | 0 | 0 | 0 | 0 | 0 | 0 | 0 | 0 | 0 | 0 | 0 | 0 | 0 | 0 | 0 | 0
Ach | Institutional | Space Cooling | Packaged air conditioning units (RTUs) | TRC | Existing | NE3199 | Ceiling Insulation(R2 to R38) | Ceiling Insulation(R2 to R38) | NonEquip | 20 |  | 0% | Prescriptive_ceiling_existing | 3.028% | 0 | 0 | 0 | 0 | 0 | 0 | 0 | 0 | 0 | 0 | 0 | 0 | 0 | 0 | 0 | 0 | 0 | 0 | 0 | 0 | 0 | 0 | 0 | 0 | 0 | 0 | 0 | 0 | 0 | 0 | 0 | 0 | 0 | 0 | 0 | 0 | 0 | 0 | 0 | 0 | 0 | 0 | 0 | 0 | 0 | 0 | 0 | 0 | 0 | 0 | 0 | 0 | 0 | 0 | 0 | 0 | 0 | 0 | 0 | 0 | 0 | 0 | 0 | 0 | 0 | 0 | 0 | 0 | 0 | 0 | 0 | 0 | 0 | 0 | 0 | 0 | 0 | 0 | 0 | 0 | 0 | 0 | 0 | 0 | 0 | 0 | 0 | 0 | 0 | 0 | 0 | 0 | 0 | 0 | 0
Ach | Institutional | Interior Lighting | Overhead (fluorescent/LED/CFL U-shape) | TRC | New | NN4434 | Interior Lighting Controls | Interior Lighting Controls | NonEquip | 8 | Overhead (fluorescent/LED/CFL U-shape) | 15.09% | Prescriptive_lighting control | 28% | 3906.4599 | 4377.8368 | 6281.2851 | 10439.1941 | 15353.975 | 21343.4753 | 27116.1907 | 29104.6082 | 25690.8222 | 17672.8955 | 3906.4599 | 8284.2967 | 14565.5818 | 25004.7759 | 40358.7509 | 61702.2261 | 88818.4169 | 117923.0251 | 143613.8473 | 161286.7428 | 0 | 0 | 0 | 0 | 0 | 0 | 0 | 0 | 0 | 0 | 0 | 0 | 0 | 0 | 0 | 0 | 0 | 0 | 0 | 0 | 86.8991 | 98.5924 | 143.2137 | 240.9656 | 358.8072 | 504.9607 | 649.4912 | 705.7623 | 630.7058 | 439.2469 | 2518.5675 | 528.2658 | 599.3504 | 870.6064 | 1464.8477 | 2181.215 | 3069.6928 | 3948.3041 | 4290.3805 | 3834.1067 | 2670.2138 | 15310.5551 | 387.8594 | 440.0506 | 639.2103 | 1075.5097 | 1601.4756 | 2253.8073 | 2898.8948 | 3150.0516 | 2815.0496 | 1960.5047 | 11241.2032 | -1534.7046 | -1741.2179 | -2529.2643 | -4255.6394 | -6336.8118 | -8917.9955 | -11470.5154 | -12464.3073 | -11138.7519 | -7757.439 | -44479.8459 | 1922.564 | 2181.2686 | 3168.4746 | 5331.1491 | 7938.2874 | 11171.8028 | 14369.4102 | 15614.3589 | 13953.8015 | 9717.9438 | 55721.0491
Ach | Institutional | Interior Lighting | Overhead (fluorescent/LED/CFL U-shape) | TRC | Existing | NE4421 | Interior Lighting Controls | Interior Lighting Controls | NonEquip | 8 | Overhead (fluorescent/LED/CFL U-shape) | 15.09% | Prescriptive_lighting control_existing | 28% | 19676.9832 | 31396.4578 | 49992.7312 | 76799.5154 | 113195.6409 | 155878.7732 | 193810.5458 | 207575.5073 | 181896.4151 | 125431.9428 | 19676.9832 | 51073.441 | 101066.1722 | 177865.6876 | 291061.3286 | 446940.1018 | 640750.6476 | 848326.1549 | 1030222.57 | 1155654.5128 | 0 | 0 | 0 | 0 | 0 | 0 | 0 | 0 | 0 | 0 | 0 | 0 | 0 | 0 | 0 | 0 | 0 | 0 | 0 | 0 | 437.7138 | 707.0735 | 1139.8374 | 1772.7465 | 2645.27 | 3687.9024 | 4642.18 | 5033.5318 | 4465.5297 | 3117.5192 | 18037.1891 | 2660.8942 | 4298.3511 | 6929.1543 | 10776.6552 | 16080.7887 | 22419.0269 | 28220.1502 | 30599.2062 | 27146.2803 | 18951.6259 | 109649.3849 | 1953.6622 | 3155.9037 | 5087.4727 | 7912.3565 | 11806.7185 | 16460.3331 | 20719.5912 | 22466.3242 | 19931.1423 | 13914.5234 | 80505.9654 | -7730.3641 | -12487.4633 | -20130.4077 | -31308.072 | -46717.5095 | -65131.2024 | -81984.4821 | -88896.0568 | -78864.7018 | -55057.7946 | -318550.6804 | 9684.0263 | 15643.367 | 25217.8804 | 39220.4285 | 58524.228 | 81591.5355 | 102704.0733 | 111362.3811 | 98795.8442 | 68972.318 | 399056.6458
Ach | Institutional | Miscellaneous | Others | TRC | New | NN4538 | VSD Controlled Compressor | VSD Controlled Compressor | NonEquip | 15 | Others | 27.75% | Prescriptive_ECM | 20.79% | 5283.5389 | 6147.0129 | 9236.1518 | 16384.6724 | 26437.3409 | 42139.553 | 65444.333 | 93868.9126 | 123398.9009 | 140124.3632 | 5283.5389 | 11430.5518 | 20666.7036 | 37051.376 | 63488.717 | 105628.27 | 171072.6029 | 264941.5155 | 388340.4165 | 528464.7797 | 0.79667 | 1.7235 | 3.1162 | 5.5868 | 9.5731 | 15.9271 | 25.795 | 39.949 | 58.5555 | 79.6841 | 0.37288 | 0.80669 | 1.4585 | 2.6148 | 4.4806 | 7.4545 | 12.0731 | 18.6978 | 27.4064 | 37.2955 | 181.3165 | 213.5643 | 324.8687 | 583.454 | 953.1007 | 1538.0239 | 2418.2286 | 3511.553 | 4673.4851 | 5372.7343 | 12022.3733 | 525.8497 | 619.374 | 942.1761 | 1692.119 | 2764.1592 | 4460.5391 | 7013.2869 | 10184.1194 | 13553.9264 | 15581.8715 | 34866.9905 | 2176.5078 | 2563.6078 | 3899.6951 | 7003.7316 | 11440.9382 | 18462.3052 | 29028.2052 | 42152.3763 | 56100.1088 | 64493.8348 | 144315.5221 | -2674.0094 | -3149.5918 | -4791.0792 | -8604.6298 | -14056.0837 | -22682.3801 | -35663.4113 | -51787.4778 | -68923.3537 | -79235.6998 | -177302.8604 | 4850.5172 | 5713.1996 | 8690.7744 | 15608.3613 | 25497.0219 | 41144.6854 | 64691.6165 | 93939.8541 | 125023.4625 | 143729.5346 | 321618.3824
Ach | Institutional | Miscellaneous | Others | TRC | Existing | NE4525 | VSD Controlled Compressor | VSD Controlled Compressor | NonEquip | 15 | Others | 5.549% | Prescriptive_ECM_existing | 20.79% | 2677.9715 | 2858.1021 | 2917.9325 | 2957.2819 | 3000.5573 | 3044.7385 | 3092.0084 | 3140.9865 | 3192.3329 | 3244.7252 | 2677.9715 | 5536.0736 | 8454.0061 | 11411.288 | 14411.8452 | 17456.5838 | 20548.5922 | 23689.5787 | 26881.9116 | 30126.6368 | 0.4038 | 0.83475 | 1.2747 | 1.7206 | 2.1731 | 2.6322 | 3.0984 | 3.572 | 4.0534 | 4.5426 | 0.18899 | 0.3907 | 0.59663 | 0.80533 | 1.0171 | 1.232 | 1.4502 | 1.6718 | 1.8971 | 2.1261 | 91.9006 | 99.2984 | 102.6342 | 105.3081 | 108.174 | 111.1279 | 114.2526 | 117.5015 | 120.9032 | 124.4112 | 775.1692 | 266.5279 | 287.9828 | 297.6571 | 305.4118 | 313.7236 | 322.2904 | 331.3525 | 340.775 | 350.6404 | 360.8144 | 2248.1265 | 1103.167 | 1191.9696 | 1232.0117 | 1264.1088 | 1298.5115 | 1333.9698 | 1371.4779 | 1410.4781 | 1451.3113 | 1493.4217 | 9305.0633 | -1355.3266 | -1464.4276 | -1513.6223 | -1553.0561 | -1595.3225 | -1638.8858 | -1684.9674 | -1732.8822 | -1783.049 | -1834.7849 | -11431.995 | 2458.4936 | 2656.3972 | 2745.634 | 2817.1649 | 2893.8339 | 2972.8557 | 3056.4452 | 3143.3603 | 3234.3603 | 3328.2067 | 20737.0583
Ach | Institutional | Miscellaneous | Others | TRC | Turnover | ET1840 | Efficient Battery Charger | Efficient Battery Charger | Equip | 7 | Others | 17.92% | Prescriptive_all | 13.68% | 25159.5425 | 37288.8943 | 60724.8894 | 95616.4279 | 145565.5119 | 209240.5078 | 275505.1812 | 318575.4568 | 307243.0634 | 235848.9119 | 25159.5425 | 62448.4368 | 123173.3262 | 218789.7541 | 364355.266 | 573595.7738 | 849100.955 | 1167676.4118 | 1474919.4752 | 1710768.3871 | 13.7861 | 34.2183 | 67.4922 | 119.8848 | 199.6467 | 314.2991 | 465.2608 | 639.8227 | 808.1751 | 937.4073 | 0 | 0 | 0 | 0 | 0 | 0 | 0 | 0 | 0 | 0 | 863.4063 | 1295.52 | 2135.9127 | 3404.8768 | 5247.8271 | 7636.9321 | 10180.171 | 11917.626 | 11636.213 | 9043.0637 | 40603.2818 | 3940.2723 | 5912.282 | 9747.5283 | 15538.6193 | 23949.174 | 34852.18 | 46458.597 | 54387.7097 | 53103.443 | 41269.2528 | 185298.6074 | 2187.8966 | 3282.8852 | 5412.4644 | 8628.0564 | 13298.1457 | 19352.2069 | 25796.8477 | 30199.609 | 29486.5002 | 22915.3849 | 102889.8904 | -8839.98 | -13264.1732 | -21868.5278 | -34860.8095 | -53729.8441 | -78190.6801 | -104229.6147 | -122018.5368 | -119137.2911 | -92587.3487 | -415716.4378 | 11027.8766 | 16547.0584 | 27280.9923 | 43488.8659 | 67027.9898 | 97542.8869 | 130026.4624 | 152218.1457 | 148623.7913 | 115502.7336 | 518606.3281
Ach | Institutional | Miscellaneous | Others | TRC | New | EN1866 | Efficient Battery Charger | Efficient Battery Charger | Equip | 7 | Others | 17.92% | Prescriptive_all | 13.68% | 4624.1683 | 5294.4789 | 7768.902 | 13260.3795 | 20126.3678 | 29121.2276 | 38982.5356 | 44843.5106 | 43272.8149 | 33085.351 | 4624.1683 | 9918.6472 | 17687.5492 | 30947.9287 | 51074.2966 | 80195.5242 | 119178.0598 | 164021.5704 | 207294.3853 | 240379.7363 | 2.5338 | 5.4349 | 9.6918 | 16.9578 | 27.9859 | 43.9428 | 65.303 | 89.8748 | 113.586 | 131.7149 | 0 | 0 | 0 | 0 | 0 | 0 | 0 | 0 | 0 | 0 | 158.6887 | 183.9449 | 273.2602 | 472.1988 | 725.5819 | 1062.8766 | 1440.4407 | 1677.5561 | 1638.8708 | 1268.5788 | 5708.6513 | 724.1977 | 839.4578 | 1247.0602 | 2154.9434 | 3311.2918 | 4850.5821 | 6573.6474 | 7655.7556 | 7479.2102 | 5789.3323 | 26052.2076 | 402.1219 | 466.1218 | 692.4493 | 1196.5653 | 1838.6455 | 2693.36 | 3650.1184 | 4250.9756 | 4152.946 | 3214.6154 | 14465.8874 | -1624.7336 | -1883.3191 | -2797.7729 | -4834.604 | -7428.8655 | -10882.2551 | -14747.9429 | -17175.6469 | -16779.5682 | -12988.3361 | -58447.989 | 2026.8555 | 2349.4409 | 3490.2222 | 6031.1693 | 9267.511 | 13575.6152 | 18398.0613 | 21426.6224 | 20932.5143 | 16202.9515 | 72913.8764
Ach | Institutional | Office Equipment | Other office | TRC | New | NN4564 | Network PC Power Management | Network PC Power Management | NonEquip | 5 | Computers | 0% | Prescriptive_all | 56.5% | 0 | 0 | 0 | 0 | 0 | 0 | 0 | 0 | 0 | 0 | 0 | 0 | 0 | 0 | 0 | 0 | 0 | 0 | 0 | 0 | 0 | 0 | 0 | 0 | 0 | 0 | 0 | 0 | 0 | 0 | 0 | 0 | 0 | 0 | 0 | 0 | 0 | 0 | 0 | 0 | 0 | 0 | 0 | 0 | 0 | 0 | 0 | 0 | 0 | 0 | 0 | 0 | 0 | 0 | 0 | 0 | 0 | 0 | 0 | 0 | 0 | 0 | 0 | 0 | 0 | 0 | 0 | 0 | 0 | 0 | 0 | 0 | 0 | 0 | 0 | 0 | 0 | 0 | 0 | 0 | 0 | 0 | 0 | 0 | 0 | 0 | 0 | 0 | 0 | 0 | 0 | 0 | 0 | 0 | 0
Ach | Institutional | Office Equipment | Other office | TRC | Existing | NE4551 | Network PC Power Management | Network PC Power Management | NonEquip | 5 | Computers | 0% | Prescriptive_all_existing | 56.5% | 0 | 0 | 0 | 0 | 0 | 0 | 0 | 0 | 0 | 0 | 0 | 0 | 0 | 0 | 0 | 0 | 0 | 0 | 0 | 0 | 0 | 0 | 0 | 0 | 0 | 0 | 0 | 0 | 0 | 0 | 0 | 0 | 0 | 0 | 0 | 0 | 0 | 0 | 0 | 0 | 0 | 0 | 0 | 0 | 0 | 0 | 0 | 0 | 0 | 0 | 0 | 0 | 0 | 0 | 0 | 0 | 0 | 0 | 0 | 0 | 0 | 0 | 0 | 0 | 0 | 0 | 0 | 0 | 0 | 0 | 0 | 0 | 0 | 0 | 0 | 0 | 0 | 0 | 0 | 0 | 0 | 0 | 0 | 0 | 0 | 0 | 0 | 0 | 0 | 0 | 0 | 0 | 0 | 0 | 0
Ach | Institutional | Office Equipment | Other office | TRC | Turnover | ET2263 | Energy Star Uninterruptable Power Supply | Energy Star Uninterruptable Power Supply | Equip | 10 | Other office | 22.4% | Prescriptive_all | 1.878% | 309.5576 | 455.3134 | 735.8508 | 1149.8671 | 1737.2637 | 2478.2501 | 3238.3312 | 3716.173 | 3556.7866 | 2709.5784 | 309.5576 | 764.871 | 1500.7217 | 2650.5888 | 4387.8525 | 6866.1026 | 10104.4337 | 13820.6067 | 17377.3934 | 20086.9718 | 0.035338 | 0.087314 | 0.17132 | 0.30258 | 0.5009 | 0.7838 | 1.1535 | 1.5777 | 1.9837 | 2.293 | 0.035338 | 0.087314 | 0.17132 | 0.30258 | 0.5009 | 0.7838 | 1.1535 | 1.5777 | 1.9837 | 2.293 | 6.8861 | 10.254 | 16.7774 | 26.5421 | 40.5981 | 58.6324 | 77.565 | 90.1141 | 87.3186 | 67.3446 | 309.6219 | 26.5426 | 39.5243 | 64.6689 | 102.3071 | 156.4862 | 225.9996 | 298.9757 | 347.3463 | 336.571 | 259.5809 | 1193.4432 | 72.6833 | 108.2321 | 177.0873 | 280.1544 | 428.5166 | 618.8697 | 818.7051 | 951.1615 | 921.6548 | 710.8277 | 3268.0852 | -122.8619 | -182.9524 | -299.3434 | -473.5651 | -724.3524 | -1046.1199 | -1383.916 | -1607.8167 | -1557.9394 | -1201.5631 | -5524.2792 | 195.5452 | 291.1845 | 476.4307 | 753.7195 | 1152.8691 | 1664.9896 | 2202.621 | 2558.9782 | 2479.5942 | 1912.3908 | 8792.3644
Ach | Institutional | Office Equipment | Other office | TRC | New | EN2289 | Energy Star Uninterruptable Power Supply | Energy Star Uninterruptable Power Supply | Equip | 10 | Other office | 22.4% | Prescriptive_all | 1.878% | 71.2537 | 81.0585 | 118.2598 | 200.9074 | 303.9787 | 439.3842 | 589.0136 | 679.8532 | 657.9116 | 501.7667 | 71.2537 | 152.3122 | 270.572 | 471.4794 | 775.4581 | 1214.8423 | 1803.8559 | 2483.7091 | 3141.6207 | 3643.3874 | 0.008134 | 0.017387 | 0.030887 | 0.053822 | 0.088523 | 0.13868 | 0.20592 | 0.28353 | 0.35863 | 0.41591 | 0.008134 | 0.017387 | 0.030887 | 0.053822 | 0.088523 | 0.13868 | 0.20592 | 0.28353 | 0.35863 | 0.41591 | 1.585 | 1.8255 | 2.6963 | 4.6375 | 7.1037 | 10.3953 | 14.1081 | 16.4859 | 16.1516 | 12.471 | 56.0911 | 6.1095 | 7.0364 | 10.3931 | 17.8753 | 27.3813 | 40.0689 | 54.3801 | 63.5451 | 62.2567 | 48.0699 | 216.2043 | 16.7302 | 19.2683 | 28.46 | 48.9492 | 74.98 | 109.7232 | 148.9126 | 174.0097 | 170.4818 | 131.6329 | 592.0466 | -28.2802 | -32.5707 | -48.108 | -82.7424 | -126.744 | -185.473 | -251.7177 | -294.1411 | -288.1776 | -222.5085 | -1000.7789 | 45.0104 | 51.839 | 76.5679 | 131.6916 | 201.724 | 295.1962 | 400.6303 | 468.1508 | 458.6594 | 354.1414 | 1592.8255
Ach | Institutional | Ventilation and Circulation | Motor/Fan | TRC | Turnover | ET2692 | High Speed Fans | High Speed Fans | Equip | 7 | Motor/Fan | 18.39% | Prescriptive_ECM | 10.99% | 0 | 0 | 0 | 0 | 0 | 0 | 0 | 0 | 0 | 0 | 0 | 0 | 0 | 0 | 0 | 0 | 0 | 0 | 0 | 0 | 0 | 0 | 0 | 0 | 0 | 0 | 0 | 0 | 0 | 0 | 0 | 0 | 0 | 0 | 0 | 0 | 0 | 0 | 0 | 0 | 0 | 0 | 0 | 0 | 0 | 0 | 0 | 0 | 0 | 0 | 0 | 0 | 0 | 0 | 0 | 0 | 0 | 0 | 0 | 0 | 0 | 0 | 0 | 0 | 0 | 0 | 0 | 0 | 0 | 0 | 0 | 0 | 0 | 0 | 0 | 0 | 0 | 0 | 0 | 0 | 0 | 0 | 0 | 0 | 0 | 0 | 0 | 0 | 0 | 0 | 0 | 0 | 0 | 0 | 0
Ach | Institutional | Ventilation and Circulation | Motor/Fan | TRC | New | EN2718 | High Speed Fans | High Speed Fans | Equip | 7 | Motor/Fan | 18.39% | Prescriptive_ECM | 10.99% | 0 | 0 | 0 | 0 | 0 | 0 | 0 | 0 | 0 | 0 | 0 | 0 | 0 | 0 | 0 | 0 | 0 | 0 | 0 | 0 | 0 | 0 | 0 | 0 | 0 | 0 | 0 | 0 | 0 | 0 | 0 | 0 | 0 | 0 | 0 | 0 | 0 | 0 | 0 | 0 | 0 | 0 | 0 | 0 | 0 | 0 | 0 | 0 | 0 | 0 | 0 | 0 | 0 | 0 | 0 | 0 | 0 | 0 | 0 | 0 | 0 | 0 | 0 | 0 | 0 | 0 | 0 | 0 | 0 | 0 | 0 | 0 | 0 | 0 | 0 | 0 | 0 | 0 | 0 | 0 | 0 | 0 | 0 | 0 | 0 | 0 | 0 | 0 | 0 | 0 | 0 | 0 | 0 | 0 | 0
Ach | Institutional | Miscellaneous | Medical equipment | TRC | New | NN4538 | VSD Controlled Compressor | VSD Controlled Compressor | NonEquip | 15 | Others | 0% | Prescriptive_ECM | 20.79% | 0 | 0 | 0 | 0 | 0 | 0 | 0 | 0 | 0 | 0 | 0 | 0 | 0 | 0 | 0 | 0 | 0 | 0 | 0 | 0 | 0 | 0 | 0 | 0 | 0 | 0 | 0 | 0 | 0 | 0 | 0 | 0 | 0 | 0 | 0 | 0 | 0 | 0 | 0 | 0 | 0 | 0 | 0 | 0 | 0 | 0 | 0 | 0 | 0 | 0 | 0 | 0 | 0 | 0 | 0 | 0 | 0 | 0 | 0 | 0 | 0 | 0 | 0 | 0 | 0 | 0 | 0 | 0 | 0 | 0 | 0 | 0 | 0 | 0 | 0 | 0 | 0 | 0 | 0 | 0 | 0 | 0 | 0 | 0 | 0 | 0 | 0 | 0 | 0 | 0 | 0 | 0 | 0 | 0 | 0
Ach | Institutional | Miscellaneous | Medical equipment | TRC | Existing | NE4525 | VSD Controlled Compressor | VSD Controlled Compressor | NonEquip | 15 | Others | 0% | Prescriptive_ECM_existing | 20.79% | 0 | 0 | 0 | 0 | 0 | 0 | 0 | 0 | 0 | 0 | 0 | 0 | 0 | 0 | 0 | 0 | 0 | 0 | 0 | 0 | 0 | 0 | 0 | 0 | 0 | 0 | 0 | 0 | 0 | 0 | 0 | 0 | 0 | 0 | 0 | 0 | 0 | 0 | 0 | 0 | 0 | 0 | 0 | 0 | 0 | 0 | 0 | 0 | 0 | 0 | 0 | 0 | 0 | 0 | 0 | 0 | 0 | 0 | 0 | 0 | 0 | 0 | 0 | 0 | 0 | 0 | 0 | 0 | 0 | 0 | 0 | 0 | 0 | 0 | 0 | 0 | 0 | 0 | 0 | 0 | 0 | 0 | 0 | 0 | 0 | 0 | 0 | 0 | 0 | 0 | 0 | 0 | 0 | 0 | 0
Ach | Institutional | Refrigeration | Large cold storage | TRC | New | NN4850 | PSC to ECM Evaporator Fan Motor (Walk-In, Refrigerator) | PSC to ECM Evaporator Fan Motor (Walk-In, Refrigerator) | NonEquip | 15 | Walk-in cooler | 0% | Prescriptive_ECM | 37.5% | 0 | 0 | 0 | 0 | 0 | 0 | 0 | 0 | 0 | 0 | 0 | 0 | 0 | 0 | 0 | 0 | 0 | 0 | 0 | 0 | 0 | 0 | 0 | 0 | 0 | 0 | 0 | 0 | 0 | 0 | 0 | 0 | 0 | 0 | 0 | 0 | 0 | 0 | 0 | 0 | 0 | 0 | 0 | 0 | 0 | 0 | 0 | 0 | 0 | 0 | 0 | 0 | 0 | 0 | 0 | 0 | 0 | 0 | 0 | 0 | 0 | 0 | 0 | 0 | 0 | 0 | 0 | 0 | 0 | 0 | 0 | 0 | 0 | 0 | 0 | 0 | 0 | 0 | 0 | 0 | 0 | 0 | 0 | 0 | 0 | 0 | 0 | 0 | 0 | 0 | 0 | 0 | 0 | 0 | 0
Ach | Institutional | Refrigeration | Large cold storage | TRC | New | NN4824 | PSC to ECM Evaporator Fan Motor (Reach-In) | PSC to ECM Evaporator Fan Motor (Reach-In) | NonEquip | 15 | Display cases | 0% | Prescriptive_ECM | 37.5% | 0 | 0 | 0 | 0 | 0 | 0 | 0 | 0 | 0 | 0 | 0 | 0 | 0 | 0 | 0 | 0 | 0 | 0 | 0 | 0 | 0 | 0 | 0 | 0 | 0 | 0 | 0 | 0 | 0 | 0 | 0 | 0 | 0 | 0 | 0 | 0 | 0 | 0 | 0 | 0 | 0 | 0 | 0 | 0 | 0 | 0 | 0 | 0 | 0 | 0 | 0 | 0 | 0 | 0 | 0 | 0 | 0 | 0 | 0 | 0 | 0 | 0 | 0 | 0 | 0 | 0 | 0 | 0 | 0 | 0 | 0 | 0 | 0 | 0 | 0 | 0 | 0 | 0 | 0 | 0 | 0 | 0 | 0 | 0 | 0 | 0 | 0 | 0 | 0 | 0 | 0 | 0 | 0 | 0 | 0
Ach | Institutional | Refrigeration | Large cold storage | TRC | Existing | NE4837 | PSC to ECM Evaporator Fan Motor (Walk-In, Refrigerator) | PSC to ECM Evaporator Fan Motor (Walk-In, Refrigerator) | NonEquip | 15 | Walk-in cooler | 0% | Prescriptive_ECM_existing | 37.5% | 0 | 0 | 0 | 0 | 0 | 0 | 0 | 0 | 0 | 0 | 0 | 0 | 0 | 0 | 0 | 0 | 0 | 0 | 0 | 0 | 0 | 0 | 0 | 0 | 0 | 0 | 0 | 0 | 0 | 0 | 0 | 0 | 0 | 0 | 0 | 0 | 0 | 0 | 0 | 0 | 0 | 0 | 0 | 0 | 0 | 0 | 0 | 0 | 0 | 0 | 0 | 0 | 0 | 0 | 0 | 0 | 0 | 0 | 0 | 0 | 0 | 0 | 0 | 0 | 0 | 0 | 0 | 0 | 0 | 0 | 0 | 0 | 0 | 0 | 0 | 0 | 0 | 0 | 0 | 0 | 0 | 0 | 0 | 0 | 0 | 0 | 0 | 0 | 0 | 0 | 0 | 0 | 0 | 0 | 0
Ach | Institutional | Refrigeration | Large cold storage | TRC | Existing | NE4811 | PSC to ECM Evaporator Fan Motor (Reach-In) | PSC to ECM Evaporator Fan Motor (Reach-In) | NonEquip | 15 | Display cases | 0% | Prescriptive_ECM_existing | 37.5% | 0 | 0 | 0 | 0 | 0 | 0 | 0 | 0 | 0 | 0 | 0 | 0 | 0 | 0 | 0 | 0 | 0 | 0 | 0 | 0 | 0 | 0 | 0 | 0 | 0 | 0 | 0 | 0 | 0 | 0 | 0 | 0 | 0 | 0 | 0 | 0 | 0 | 0 | 0 | 0 | 0 | 0 | 0 | 0 | 0 | 0 | 0 | 0 | 0 | 0 | 0 | 0 | 0 | 0 | 0 | 0 | 0 | 0 | 0 | 0 | 0 | 0 | 0 | 0 | 0 | 0 | 0 | 0 | 0 | 0 | 0 | 0 | 0 | 0 | 0 | 0 | 0 | 0 | 0 | 0 | 0 | 0 | 0 | 0 | 0 | 0 | 0 | 0 | 0 | 0 | 0 | 0 | 0 | 0 | 0
Ach | Institutional | Miscellaneous | Laboratory equipment | TRC | New | NN4538 | VSD Controlled Compressor | VSD Controlled Compressor | NonEquip | 15 | Others | 0% | Prescriptive_ECM | 20.79% | 0 | 0 | 0 | 0 | 0 | 0 | 0 | 0 | 0 | 0 | 0 | 0 | 0 | 0 | 0 | 0 | 0 | 0 | 0 | 0 | 0 | 0 | 0 | 0 | 0 | 0 | 0 | 0 | 0 | 0 | 0 | 0 | 0 | 0 | 0 | 0 | 0 | 0 | 0 | 0 | 0 | 0 | 0 | 0 | 0 | 0 | 0 | 0 | 0 | 0 | 0 | 0 | 0 | 0 | 0 | 0 | 0 | 0 | 0 | 0 | 0 | 0 | 0 | 0 | 0 | 0 | 0 | 0 | 0 | 0 | 0 | 0 | 0 | 0 | 0 | 0 | 0 | 0 | 0 | 0 | 0 | 0 | 0 | 0 | 0 | 0 | 0 | 0 | 0 | 0 | 0 | 0 | 0 | 0 | 0
Ach | Institutional | Miscellaneous | Laboratory equipment | TRC | Existing | NE4525 | VSD Controlled Compressor | VSD Controlled Compressor | NonEquip | 15 | Others | 0% | Prescriptive_ECM_existing | 20.79% | 0 | 0 | 0 | 0 | 0 | 0 | 0 | 0 | 0 | 0 | 0 | 0 | 0 | 0 | 0 | 0 | 0 | 0 | 0 | 0 | 0 | 0 | 0 | 0 | 0 | 0 | 0 | 0 | 0 | 0 | 0 | 0 | 0 | 0 | 0 | 0 | 0 | 0 | 0 | 0 | 0 | 0 | 0 | 0 | 0 | 0 | 0 | 0 | 0 | 0 | 0 | 0 | 0 | 0 | 0 | 0 | 0 | 0 | 0 | 0 | 0 | 0 | 0 | 0 | 0 | 0 | 0 | 0 | 0 | 0 | 0 | 0 | 0 | 0 | 0 | 0 | 0 | 0 | 0 | 0 | 0 | 0 | 0 | 0 | 0 | 0 | 0 | 0 | 0 | 0 | 0 | 0 | 0 | 0 | 0
Ach | Institutional | Space Heating | Individual room heating | TRC | New | NN4070 | Programmable Thermostat | Programmable Thermostat | NonEquip | 11 |  | 31.48% | Prescriptive_all | 3.6% | 0.012098 | 0.013654 | 0.019764 | 0.033311 | 0.050004 | 0.071709 | 0.095371 | 0.10921 | 0.10486 | 0.07934 | 0.012098 | 0.025752 | 0.045516 | 0.078827 | 0.12883 | 0.20054 | 0.29591 | 0.40512 | 0.50998 | 0.58932 | 0 | 0 | 0 | 0 | 0 | 0 | 0 | 0 | 0 | 0 | -1.9878e-06 | -4.2314e-06 | -7.4788e-06 | -1.2952e-05 | -2.1169e-05 | -3.2951e-05 | -4.8622e-05 | -6.6567e-05 | -8.3797e-05 | -9.6833e-05 | 0.00053315 | 0.0006092 | 0.00089272 | 0.0015233 | 0.002315 | 0.0033611 | 0.0045256 | 0.0052466 | 0.0050998 | 0.0039066 | 0.018011 | 0.0018199 | 0.0020795 | 0.0030473 | 0.0051998 | 0.0079023 | 0.011473 | 0.015448 | 0.017909 | 0.017408 | 0.013335 | 0.06148 | 0.0047082 | 0.0053798 | 0.0078836 | 0.013452 | 0.020444 | 0.029681 | 0.039965 | 0.046333 | 0.045036 | 0.034499 | 0.15905 | -0.003632 | -0.0041501 | -0.0060815 | -0.010377 | -0.015771 | -0.022897 | -0.03083 | -0.035742 | -0.034741 | -0.026613 | -0.1227 | 0.0083402 | 0.0095299 | 0.013965 | 0.02383 | 0.036215 | 0.052578 | 0.070795 | 0.082075 | 0.079777 | 0.061113 | 0.28175
Ach | Institutional | Space Heating | Individual room heating | TRC | New | NN3576 | ECM Motors on Furnaces | ECM Motors on Furnaces | NonEquip | 15 | Forced air furnace | 0% | Prescriptive_ECM | 1.706% | 0 | 0 | 0 | 0 | 0 | 0 | 0 | 0 | 0 | 0 | 0 | 0 | 0 | 0 | 0 | 0 | 0 | 0 | 0 | 0 | 0 | 0 | 0 | 0 | 0 | 0 | 0 | 0 | 0 | 0 | 0 | 0 | 0 | 0 | 0 | 0 | 0 | 0 | 0 | 0 | 0 | 0 | 0 | 0 | 0 | 0 | 0 | 0 | 0 | 0 | 0 | 0 | 0 | 0 | 0 | 0 | 0 | 0 | 0 | 0 | 0 | 0 | 0 | 0 | 0 | 0 | 0 | 0 | 0 | 0 | 0 | 0 | 0 | 0 | 0 | 0 | 0 | 0 | 0 | 0 | 0 | 0 | 0 | 0 | 0 | 0 | 0 | 0 | 0 | 0 | 0 | 0 | 0 | 0 | 0
Ach | Institutional | Space Heating | Individual room heating | TRC | New | NN3186 | Ceiling Insulation(R2 to R38) | Ceiling Insulation(R2 to R38) | NonEquip | 20 |  | 0% | Prescriptive_ceiling | 3.248% | 0 | 0 | 0 | 0 | 0 | 0 | 0 | 0 | 0 | 0 | 0 | 0 | 0 | 0 | 0 | 0 | 0 | 0 | 0 | 0 | 0 | 0 | 0 | 0 | 0 | 0 | 0 | 0 | 0 | 0 | 0 | 0 | 0 | 0 | 0 | 0 | 0 | 0 | 0 | 0 | 0 | 0 | 0 | 0 | 0 | 0 | 0 | 0 | 0 | 0 | 0 | 0 | 0 | 0 | 0 | 0 | 0 | 0 | 0 | 0 | 0 | 0 | 0 | 0 | 0 | 0 | 0 | 0 | 0 | 0 | 0 | 0 | 0 | 0 | 0 | 0 | 0 | 0 | 0 | 0 | 0 | 0 | 0 | 0 | 0 | 0 | 0 | 0 | 0 | 0 | 0 | 0 | 0 | 0 | 0
Ach | Institutional | Space Heating | Individual room heating | TRC | Existing | NE4239 | Wall Insulation | Wall Insulation | NonEquip | 20 |  | 0% | Prescriptive_all_existing | 3.134% | 0 | 0 | 0 | 0 | 0 | 0 | 0 | 0 | 0 | 0 | 0 | 0 | 0 | 0 | 0 | 0 | 0 | 0 | 0 | 0 | 0 | 0 | 0 | 0 | 0 | 0 | 0 | 0 | 0 | 0 | 0 | 0 | 0 | 0 | 0 | 0 | 0 | 0 | 0 | 0 | 0 | 0 | 0 | 0 | 0 | 0 | 0 | 0 | 0 | 0 | 0 | 0 | 0 | 0 | 0 | 0 | 0 | 0 | 0 | 0 | 0 | 0 | 0 | 0 | 0 | 0 | 0 | 0 | 0 | 0 | 0 | 0 | 0 | 0 | 0 | 0 | 0 | 0 | 0 | 0 | 0 | 0 | 0 | 0 | 0 | 0 | 0 | 0 | 0 | 0 | 0 | 0 | 0 | 0 | 0
Ach | Institutional | Space Heating | Individual room heating | TRC | Existing | NE4057 | Programmable Thermostat | Programmable Thermostat | NonEquip | 11 |  | 31.48% | Prescriptive_all_existing | 3.6% | 0.040195 | 0.040563 | 0.041413 | 0.041971 | 0.042585 | 0.043212 | 0.043883 | 0.044578 | 0.045307 | 0.046051 | 0.040195 | 0.080758 | 0.12217 | 0.16414 | 0.20673 | 0.24994 | 0.29382 | 0.3384 | 0.38371 | 0.42976 | 0 | 0 | 0 | 0 | 0 | 0 | 0 | 0 | 0 | 0 | -6.6046e-06 | -1.327e-05 | -2.0074e-05 | -2.6971e-05 | -3.3968e-05 | -4.1069e-05 | -4.8279e-05 | -5.5604e-05 | -6.3049e-05 | -7.0615e-05 | 0.0017714 | 0.0018098 | 0.0018706 | 0.0019193 | 0.0019716 | 0.0020254 | 0.0020823 | 0.0021416 | 0.0022036 | 0.0022675 | 0.014219 | 0.0060466 | 0.0061777 | 0.0063852 | 0.0065516 | 0.0067299 | 0.0069136 | 0.007108 | 0.0073102 | 0.0075218 | 0.00774 | 0.048535 | 0.015643 | 0.015982 | 0.016519 | 0.01695 | 0.017411 | 0.017886 | 0.018389 | 0.018912 | 0.01946 | 0.020024 | 0.12556 | -0.012067 | -0.012329 | -0.012743 | -0.013075 | -0.013431 | -0.013798 | -0.014186 | -0.014589 | -0.015011 | -0.015447 | -0.096862 | 0.02771 | 0.028311 | 0.029262 | 0.030025 | 0.030842 | 0.031684 | 0.032575 | 0.033501 | 0.034471 | 0.035471 | 0.22243
Ach | Institutional | Space Heating | Individual room heating | TRC | Existing | NE3563 | ECM Motors on Furnaces | ECM Motors on Furnaces | NonEquip | 15 | Forced air furnace | 0% | Prescriptive_ECM_existing | 1.706% | 0 | 0 | 0 | 0 | 0 | 0 | 0 | 0 | 0 | 0 | 0 | 0 | 0 | 0 | 0 | 0 | 0 | 0 | 0 | 0 | 0 | 0 | 0 | 0 | 0 | 0 | 0 | 0 | 0 | 0 | 0 | 0 | 0 | 0 | 0 | 0 | 0 | 0 | 0 | 0 | 0 | 0 | 0 | 0 | 0 | 0 | 0 | 0 | 0 | 0 | 0 | 0 | 0 | 0 | 0 | 0 | 0 | 0 | 0 | 0 | 0 | 0 | 0 | 0 | 0 | 0 | 0 | 0 | 0 | 0 | 0 | 0 | 0 | 0 | 0 | 0 | 0 | 0 | 0 | 0 | 0 | 0 | 0 | 0 | 0 | 0 | 0 | 0 | 0 | 0 | 0 | 0 | 0 | 0 | 0
Ach | Institutional | Space Heating | Individual room heating | TRC | Existing | NE3173 | Ceiling Insulation(R2 to R38) | Ceiling Insulation(R2 to R38) | NonEquip | 20 |  | 0% | Prescriptive_ceiling_existing | 3.584% | 0 | 0 | 0 | 0 | 0 | 0 | 0 | 0 | 0 | 0 | 0 | 0 | 0 | 0 | 0 | 0 | 0 | 0 | 0 | 0 | 0 | 0 | 0 | 0 | 0 | 0 | 0 | 0 | 0 | 0 | 0 | 0 | 0 | 0 | 0 | 0 | 0 | 0 | 0 | 0 | 0 | 0 | 0 | 0 | 0 | 0 | 0 | 0 | 0 | 0 | 0 | 0 | 0 | 0 | 0 | 0 | 0 | 0 | 0 | 0 | 0 | 0 | 0 | 0 | 0 | 0 | 0 | 0 | 0 | 0 | 0 | 0 | 0 | 0 | 0 | 0 | 0 | 0 | 0 | 0 | 0 | 0 | 0 | 0 | 0 | 0 | 0 | 0 | 0 | 0 | 0 | 0 | 0 | 0 | 0
Ach | Institutional | Space Cooling | Individual room air conditioners | TRC | New | NN4044 | Programmable Thermostat | Programmable Thermostat | NonEquip | 11 |  | 31.48% | Prescriptive_all | 3.6% | 207.6565 | 234.0853 | 338.4149 | 569.6991 | 854.1417 | 1223.3992 | 1625.1228 | 1858.7163 | 1782.3893 | 1347.0196 | 207.6565 | 441.7418 | 780.1567 | 1349.8558 | 2203.9975 | 3427.3967 | 5052.5195 | 6911.2357 | 8693.6251 | 10040.6447 | 0.0024657 | 0.0052452 | 0.0092635 | 0.016028 | 0.02617 | 0.040696 | 0.059993 | 0.082063 | 0.10323 | 0.11922 | 0 | 0 | 0 | 0 | 0 | 0 | 0 | 0 | 0 | 0 | 9.1514 | 10.4441 | 15.2861 | 26.0522 | 39.5441 | 57.3419 | 77.1155 | 89.2937 | 86.6887 | 66.3263 | 306.9626 | 31.2381 | 35.6504 | 52.1786 | 88.9284 | 134.9823 | 195.7345 | 263.2313 | 304.8011 | 295.909 | 226.4027 | 1047.8065 | 80.8158 | 92.231 | 134.9909 | 230.0661 | 349.2119 | 506.3834 | 681.0039 | 788.549 | 765.5442 | 585.725 | 2710.7735 | -62.3426 | -71.1484 | -104.1341 | -177.4766 | -269.3875 | -390.6321 | -525.3371 | -608.299 | -590.5528 | -451.8374 | -2091.133 | 143.1583 | 163.3794 | 239.1249 | 407.5426 | 618.5995 | 897.0156 | 1206.341 | 1396.848 | 1356.097 | 1037.5624 | 4801.9065
Ach | Institutional | Space Cooling | Individual room air conditioners | TRC | New | NN3316 | Chilled Water System - Variable Speed Drives | Chilled Water System - Variable Speed Drives | NonEquip | 13 | Central chillers inside | 0% | Prescriptive_all | 24.74% | 0 | 0 | 0 | 0 | 0 | 0 | 0 | 0 | 0 | 0 | 0 | 0 | 0 | 0 | 0 | 0 | 0 | 0 | 0 | 0 | 0 | 0 | 0 | 0 | 0 | 0 | 0 | 0 | 0 | 0 | 0 | 0 | 0 | 0 | 0 | 0 | 0 | 0 | 0 | 0 | 0 | 0 | 0 | 0 | 0 | 0 | 0 | 0 | 0 | 0 | 0 | 0 | 0 | 0 | 0 | 0 | 0 | 0 | 0 | 0 | 0 | 0 | 0 | 0 | 0 | 0 | 0 | 0 | 0 | 0 | 0 | 0 | 0 | 0 | 0 | 0 | 0 | 0 | 0 | 0 | 0 | 0 | 0 | 0 | 0 | 0 | 0 | 0 | 0 | 0 | 0 | 0 | 0 | 0 | 0
Ach | Institutional | Space Cooling | Individual room air conditioners | TRC | New | NN3212 | Ceiling Insulation(R2 to R38) | Ceiling Insulation(R2 to R38) | NonEquip | 20 |  | 0% | Prescriptive_ceiling | 3.028% | 0 | 0 | 0 | 0 | 0 | 0 | 0 | 0 | 0 | 0 | 0 | 0 | 0 | 0 | 0 | 0 | 0 | 0 | 0 | 0 | 0 | 0 | 0 | 0 | 0 | 0 | 0 | 0 | 0 | 0 | 0 | 0 | 0 | 0 | 0 | 0 | 0 | 0 | 0 | 0 | 0 | 0 | 0 | 0 | 0 | 0 | 0 | 0 | 0 | 0 | 0 | 0 | 0 | 0 | 0 | 0 | 0 | 0 | 0 | 0 | 0 | 0 | 0 | 0 | 0 | 0 | 0 | 0 | 0 | 0 | 0 | 0 | 0 | 0 | 0 | 0 | 0 | 0 | 0 | 0 | 0 | 0 | 0 | 0 | 0 | 0 | 0 | 0 | 0 | 0 | 0 | 0 | 0 | 0 | 0
Ach | Institutional | Space Cooling | Individual room air conditioners | TRC | Existing | NE4213 | Wall Insulation | Wall Insulation | NonEquip | 20 |  | 0% | Prescriptive_all_existing | 18.13% | 0 | 0 | 0 | 0 | 0 | 0 | 0 | 0 | 0 | 0 | 0 | 0 | 0 | 0 | 0 | 0 | 0 | 0 | 0 | 0 | 0 | 0 | 0 | 0 | 0 | 0 | 0 | 0 | 0 | 0 | 0 | 0 | 0 | 0 | 0 | 0 | 0 | 0 | 0 | 0 | 0 | 0 | 0 | 0 | 0 | 0 | 0 | 0 | 0 | 0 | 0 | 0 | 0 | 0 | 0 | 0 | 0 | 0 | 0 | 0 | 0 | 0 | 0 | 0 | 0 | 0 | 0 | 0 | 0 | 0 | 0 | 0 | 0 | 0 | 0 | 0 | 0 | 0 | 0 | 0 | 0 | 0 | 0 | 0 | 0 | 0 | 0 | 0 | 0 | 0 | 0 | 0 | 0 | 0 | 0
Ach | Institutional | Space Cooling | Individual room air conditioners | TRC | Existing | NE4031 | Programmable Thermostat | Programmable Thermostat | NonEquip | 11 |  | 31.48% | Prescriptive_all_existing | 3.6% | 683.4487 | 1109.3029 | 1778.7427 | 2766.2577 | 4153.7916 | 5890.4203 | 7653.172 | 8729.3992 | 8305.3117 | 6288.2806 | 683.4487 | 1792.7516 | 3571.4943 | 6337.7519 | 10491.5435 | 16381.9638 | 24035.1358 | 32764.535 | 41069.8467 | 47358.1273 | 0.0081152 | 0.021287 | 0.042407 | 0.075253 | 0.12457 | 0.19452 | 0.28539 | 0.38904 | 0.48766 | 0.56232 | 0 | 0 | 0 | 0 | 0 | 0 | 0 | 0 | 0 | 0 | 30.1196 | 49.4932 | 80.3453 | 126.5004 | 192.3074 | 276.0895 | 363.1593 | 419.365 | 403.9391 | 309.6307 | 1447.551 | 102.8121 | 168.9432 | 274.2559 | 431.8049 | 656.435 | 942.4221 | 1239.6321 | 1431.4883 | 1378.8326 | 1056.914 | 4941.1669 | 265.9846 | 437.0719 | 709.5255 | 1117.1196 | 1698.2588 | 2438.1341 | 3207.044 | 3703.3941 | 3567.1687 | 2734.3353 | 12783.2605 | -205.1847 | -337.1641 | -547.3391 | -861.7635 | -1310.0634 | -1880.8148 | -2473.9639 | -2856.8561 | -2751.7697 | -2109.309 | -9861.2071 | 471.1693 | 774.236 | 1256.8646 | 1978.8831 | 3008.3222 | 4318.9489 | 5681.0078 | 6560.2502 | 6318.9384 | 4843.6443 | 22644.4675
Ach | Institutional | Space Cooling | Individual room air conditioners | TRC | Existing | NE3303 | Chilled Water System - Variable Speed Drives | Chilled Water System - Variable Speed Drives | NonEquip | 13 | Central chillers inside | 0% | Prescriptive_all_existing | 24.74% | 0 | 0 | 0 | 0 | 0 | 0 | 0 | 0 | 0 | 0 | 0 | 0 | 0 | 0 | 0 | 0 | 0 | 0 | 0 | 0 | 0 | 0 | 0 | 0 | 0 | 0 | 0 | 0 | 0 | 0 | 0 | 0 | 0 | 0 | 0 | 0 | 0 | 0 | 0 | 0 | 0 | 0 | 0 | 0 | 0 | 0 | 0 | 0 | 0 | 0 | 0 | 0 | 0 | 0 | 0 | 0 | 0 | 0 | 0 | 0 | 0 | 0 | 0 | 0 | 0 | 0 | 0 | 0 | 0 | 0 | 0 | 0 | 0 | 0 | 0 | 0 | 0 | 0 | 0 | 0 | 0 | 0 | 0 | 0 | 0 | 0 | 0 | 0 | 0 | 0 | 0 | 0 | 0 | 0 | 0
Ach | Institutional | Space Cooling | Individual room air conditioners | TRC | Existing | NE3199 | Ceiling Insulation(R2 to R38) | Ceiling Insulation(R2 to R38) | NonEquip | 20 |  | 0% | Prescriptive_ceiling_existing | 3.028% | 0 | 0 | 0 | 0 | 0 | 0 | 0 | 0 | 0 | 0 | 0 | 0 | 0 | 0 | 0 | 0 | 0 | 0 | 0 | 0 | 0 | 0 | 0 | 0 | 0 | 0 | 0 | 0 | 0 | 0 | 0 | 0 | 0 | 0 | 0 | 0 | 0 | 0 | 0 | 0 | 0 | 0 | 0 | 0 | 0 | 0 | 0 | 0 | 0 | 0 | 0 | 0 | 0 | 0 | 0 | 0 | 0 | 0 | 0 | 0 | 0 | 0 | 0 | 0 | 0 | 0 | 0 | 0 | 0 | 0 | 0 | 0 | 0 | 0 | 0 | 0 | 0 | 0 | 0 | 0 | 0 | 0 | 0 | 0 | 0 | 0 | 0 | 0 | 0 | 0 | 0 | 0 | 0 | 0 | 0
Ach | Institutional | Interior Lighting | High bay | TRC | New | NN4434 | Interior Lighting Controls | Interior Lighting Controls | NonEquip | 8 | Overhead (fluorescent/LED/CFL U-shape) | 0% | Prescriptive_lighting control | 28% | 0 | 0 | 0 | 0 | 0 | 0 | 0 | 0 | 0 | 0 | 0 | 0 | 0 | 0 | 0 | 0 | 0 | 0 | 0 | 0 | 0 | 0 | 0 | 0 | 0 | 0 | 0 | 0 | 0 | 0 | 0 | 0 | 0 | 0 | 0 | 0 | 0 | 0 | 0 | 0 | 0 | 0 | 0 | 0 | 0 | 0 | 0 | 0 | 0 | 0 | 0 | 0 | 0 | 0 | 0 | 0 | 0 | 0 | 0 | 0 | 0 | 0 | 0 | 0 | 0 | 0 | 0 | 0 | 0 | 0 | 0 | 0 | 0 | 0 | 0 | 0 | 0 | 0 | 0 | 0 | 0 | 0 | 0 | 0 | 0 | 0 | 0 | 0 | 0 | 0 | 0 | 0 | 0 | 0 | 0
Ach | Institutional | Interior Lighting | High bay | TRC | Existing | NE4421 | Interior Lighting Controls | Interior Lighting Controls | NonEquip | 8 | Overhead (fluorescent/LED/CFL U-shape) | 0% | Prescriptive_lighting control_existing | 28% | 0 | 0 | 0 | 0 | 0 | 0 | 0 | 0 | 0 | 0 | 0 | 0 | 0 | 0 | 0 | 0 | 0 | 0 | 0 | 0 | 0 | 0 | 0 | 0 | 0 | 0 | 0 | 0 | 0 | 0 | 0 | 0 | 0 | 0 | 0 | 0 | 0 | 0 | 0 | 0 | 0 | 0 | 0 | 0 | 0 | 0 | 0 | 0 | 0 | 0 | 0 | 0 | 0 | 0 | 0 | 0 | 0 | 0 | 0 | 0 | 0 | 0 | 0 | 0 | 0 | 0 | 0 | 0 | 0 | 0 | 0 | 0 | 0 | 0 | 0 | 0 | 0 | 0 | 0 | 0 | 0 | 0 | 0 | 0 | 0 | 0 | 0 | 0 | 0 | 0 | 0 | 0 | 0 | 0 | 0
Ach | Institutional | Interior Lighting | High bay | TRC | Turnover | ET1528 | High Bay LED | High Bay LED | Equip | 15 | High bay | 0% | Prescriptive_lighting | 64.78% | 0 | 0 | 0 | 0 | 0 | 0 | 0 | 0 | 0 | 0 | 0 | 0 | 0 | 0 | 0 | 0 | 0 | 0 | 0 | 0 | 0 | 0 | 0 | 0 | 0 | 0 | 0 | 0 | 0 | 0 | 0 | 0 | 0 | 0 | 0 | 0 | 0 | 0 | 0 | 0 | 0 | 0 | 0 | 0 | 0 | 0 | 0 | 0 | 0 | 0 | 0 | 0 | 0 | 0 | 0 | 0 | 0 | 0 | 0 | 0 | 0 | 0 | 0 | 0 | 0 | 0 | 0 | 0 | 0 | 0 | 0 | 0 | 0 | 0 | 0 | 0 | 0 | 0 | 0 | 0 | 0 | 0 | 0 | 0 | 0 | 0 | 0 | 0 | 0 | 0 | 0 | 0 | 0 | 0 | 0
Ach | Institutional | Interior Lighting | High bay | TRC | New | EN1554 | High Bay LED | High Bay LED | Equip | 15 | High bay | 0% | Prescriptive_lighting | 64.78% | 0 | 0 | 0 | 0 | 0 | 0 | 0 | 0 | 0 | 0 | 0 | 0 | 0 | 0 | 0 | 0 | 0 | 0 | 0 | 0 | 0 | 0 | 0 | 0 | 0 | 0 | 0 | 0 | 0 | 0 | 0 | 0 | 0 | 0 | 0 | 0 | 0 | 0 | 0 | 0 | 0 | 0 | 0 | 0 | 0 | 0 | 0 | 0 | 0 | 0 | 0 | 0 | 0 | 0 | 0 | 0 | 0 | 0 | 0 | 0 | 0 | 0 | 0 | 0 | 0 | 0 | 0 | 0 | 0 | 0 | 0 | 0 | 0 | 0 | 0 | 0 | 0 | 0 | 0 | 0 | 0 | 0 | 0 | 0 | 0 | 0 | 0 | 0 | 0 | 0 | 0 | 0 | 0 | 0 | 0
Ach | Institutional | Space Heating | Forced air furnace | TRC | New | NN4070 | Programmable Thermostat | Programmable Thermostat | NonEquip | 11 |  | 31.48% | Prescriptive_all | 3.6% | 0.83777 | 0.94555 | 1.3686 | 2.3068 | 3.4628 | 4.9658 | 6.6045 | 7.563 | 7.2613 | 5.4943 | 0.83777 | 1.7833 | 3.152 | 5.4588 | 8.9215 | 13.8874 | 20.4918 | 28.0548 | 35.3161 | 40.8104 | 0 | 0 | 0 | 0 | 0 | 0 | 0 | 0 | 0 | 0 | -0.00013766 | -0.00029302 | -0.00051791 | -0.00089695 | -0.0014659 | -0.0022819 | -0.0033671 | -0.0046098 | -0.0058029 | -0.0067057 | 0.036921 | 0.042187 | 0.061821 | 0.10549 | 0.16032 | 0.23275 | 0.3134 | 0.36333 | 0.35316 | 0.27054 | 1.2473 | 0.12603 | 0.144 | 0.21102 | 0.36009 | 0.54723 | 0.79449 | 1.0698 | 1.2402 | 1.2055 | 0.92346 | 4.2575 | 0.32604 | 0.37255 | 0.54594 | 0.93158 | 1.4157 | 2.0554 | 2.7676 | 3.2086 | 3.1187 | 2.3891 | 11.0145 | -0.25152 | -0.28739 | -0.42114 | -0.71863 | -1.0921 | -1.5856 | -2.135 | -2.4751 | -2.4058 | -1.843 | -8.4968 | 0.57756 | 0.65994 | 0.96708 | 1.6502 | 2.5079 | 3.641 | 4.9025 | 5.6837 | 5.5246 | 4.2321 | 19.5113
Ach | Institutional | Space Heating | Forced air furnace | TRC | New | NN3576 | ECM Motors on Furnaces | ECM Motors on Furnaces | NonEquip | 15 | Forced air furnace | 47.78% | Prescriptive_ECM | 1.706% | 0.33977 | 0.38904 | 0.57515 | 1.0036 | 1.5922 | 2.4947 | 3.8084 | 5.3733 | 6.9587 | 7.7958 | 0.33977 | 0.7288 | 1.304 | 2.3076 | 3.8998 | 6.3944 | 10.2028 | 15.5761 | 22.5348 | 30.3306 | 0 | 0 | 0 | 0 | 0 | 0 | 0 | 0 | 0 | 0 | 0 | 0 | 0 | 0 | 0 | 0 | 0 | 0 | 0 | 0 | 0.014974 | 0.017357 | 0.025979 | 0.045894 | 0.073715 | 0.11693 | 0.18071 | 0.25814 | 0.33844 | 0.38386 | 0.88926 | 0.15808 | 0.18325 | 0.27427 | 0.48452 | 0.77823 | 1.2344 | 1.9078 | 2.7252 | 3.573 | 4.0525 | 9.3881 | 0.018579 | 0.021537 | 0.032235 | 0.056945 | 0.091465 | 0.14508 | 0.22423 | 0.3203 | 0.41994 | 0.47629 | 1.1034 | -0.29024 | -0.33644 | -0.50357 | -0.88959 | -1.4289 | -2.2664 | -3.5029 | -5.0036 | -6.5602 | -7.4405 | -17.2368 | 0.30882 | 0.35798 | 0.5358 | 0.94653 | 1.5203 | 2.4115 | 3.7271 | 5.3239 | 6.9801 | 7.9168 | 18.3402
Ach | Institutional | Space Heating | Forced air furnace | TRC | New | NN3186 | Ceiling Insulation(R2 to R38) | Ceiling Insulation(R2 to R38) | NonEquip | 20 |  | 0% | Prescriptive_ceiling | 3.248% | 0 | 0 | 0 | 0 | 0 | 0 | 0 | 0 | 0 | 0 | 0 | 0 | 0 | 0 | 0 | 0 | 0 | 0 | 0 | 0 | 0 | 0 | 0 | 0 | 0 | 0 | 0 | 0 | 0 | 0 | 0 | 0 | 0 | 0 | 0 | 0 | 0 | 0 | 0 | 0 | 0 | 0 | 0 | 0 | 0 | 0 | 0 | 0 | 0 | 0 | 0 | 0 | 0 | 0 | 0 | 0 | 0 | 0 | 0 | 0 | 0 | 0 | 0 | 0 | 0 | 0 | 0 | 0 | 0 | 0 | 0 | 0 | 0 | 0 | 0 | 0 | 0 | 0 | 0 | 0 | 0 | 0 | 0 | 0 | 0 | 0 | 0 | 0 | 0 | 0 | 0 | 0 | 0 | 0 | 0
Ach | Institutional | Space Heating | Forced air furnace | TRC | Existing | NE4239 | Wall Insulation | Wall Insulation | NonEquip | 20 |  | 0% | Prescriptive_all_existing | 3.134% | 0 | 0 | 0 | 0 | 0 | 0 | 0 | 0 | 0 | 0 | 0 | 0 | 0 | 0 | 0 | 0 | 0 | 0 | 0 | 0 | 0 | 0 | 0 | 0 | 0 | 0 | 0 | 0 | 0 | 0 | 0 | 0 | 0 | 0 | 0 | 0 | 0 | 0 | 0 | 0 | 0 | 0 | 0 | 0 | 0 | 0 | 0 | 0 | 0 | 0 | 0 | 0 | 0 | 0 | 0 | 0 | 0 | 0 | 0 | 0 | 0 | 0 | 0 | 0 | 0 | 0 | 0 | 0 | 0 | 0 | 0 | 0 | 0 | 0 | 0 | 0 | 0 | 0 | 0 | 0 | 0 | 0 | 0 | 0 | 0 | 0 | 0 | 0 | 0 | 0 | 0 | 0 | 0 | 0 | 0
Ach | Institutional | Space Heating | Forced air furnace | TRC | Existing | NE4057 | Programmable Thermostat | Programmable Thermostat | NonEquip | 11 |  | 31.48% | Prescriptive_all_existing | 3.6% | 2.7835 | 2.809 | 2.8678 | 2.9065 | 2.949 | 2.9925 | 3.0389 | 3.087 | 3.1375 | 3.189 | 2.7835 | 5.5925 | 8.4603 | 11.3668 | 14.3159 | 17.3083 | 20.3472 | 23.4343 | 26.5718 | 29.7608 | 0 | 0 | 0 | 0 | 0 | 0 | 0 | 0 | 0 | 0 | -0.00045737 | -0.00091893 | -0.0013902 | -0.0018677 | -0.0023523 | -0.002844 | -0.0033433 | -0.0038506 | -0.0043661 | -0.0048901 | 0.12267 | 0.12533 | 0.12954 | 0.13291 | 0.13653 | 0.14026 | 0.1442 | 0.1483 | 0.1526 | 0.15702 | 0.98464 | 0.41873 | 0.4278 | 0.44218 | 0.4537 | 0.46604 | 0.47877 | 0.49223 | 0.50623 | 0.52088 | 0.536 | 3.361 | 1.0833 | 1.1068 | 1.144 | 1.1738 | 1.2057 | 1.2386 | 1.2734 | 1.3097 | 1.3476 | 1.3867 | 8.6953 | -0.83566 | -0.85378 | -0.88246 | -0.90545 | -0.93009 | -0.95549 | -0.98236 | -1.0103 | -1.0395 | -1.0697 | -6.7077 | 1.9189 | 1.9606 | 2.0264 | 2.0792 | 2.1358 | 2.1941 | 2.2558 | 2.32 | 2.3871 | 2.4564 | 15.403
Ach | Institutional | Space Heating | Forced air furnace | TRC | Existing | NE3563 | ECM Motors on Furnaces | ECM Motors on Furnaces | NonEquip | 15 | Forced air furnace | 47.78% | Prescriptive_ECM_existing | 1.706% | 0.91124 | 1.487 | 2.437 | 3.9275 | 6.2416 | 9.6863 | 14.4693 | 20.3536 | 26.1061 | 29.2064 | 0.91124 | 2.3983 | 4.8353 | 8.7628 | 15.0043 | 24.6906 | 39.1599 | 59.5135 | 85.6196 | 114.8261 | 0 | 0 | 0 | 0 | 0 | 0 | 0 | 0 | 0 | 0 | 0 | 0 | 0 | 0 | 0 | 0 | 0 | 0 | 0 | 0 | 0.040159 | 0.066345 | 0.11008 | 0.1796 | 0.28896 | 0.45401 | 0.6866 | 0.9778 | 1.2697 | 1.4381 | 3.3681 | 0.42396 | 0.70042 | 1.1621 | 1.8961 | 3.0507 | 4.793 | 7.2486 | 10.3228 | 13.4045 | 15.1824 | 35.5581 | 0.049828 | 0.08232 | 0.13659 | 0.22285 | 0.35855 | 0.56333 | 0.85193 | 1.2132 | 1.5754 | 1.7844 | 4.1792 | -0.77841 | -1.286 | -2.1337 | -3.4813 | -5.6011 | -8.8002 | -13.3086 | -18.953 | -24.6111 | -27.8753 | -65.2857 | 0.82824 | 1.3683 | 2.2703 | 3.7042 | 5.9597 | 9.3635 | 14.1605 | 20.1663 | 26.1866 | 29.6597 | 69.4649
Ach | Institutional | Space Heating | Forced air furnace | TRC | Existing | NE3173 | Ceiling Insulation(R2 to R38) | Ceiling Insulation(R2 to R38) | NonEquip | 20 |  | 0% | Prescriptive_ceiling_existing | 3.584% | 0 | 0 | 0 | 0 | 0 | 0 | 0 | 0 | 0 | 0 | 0 | 0 | 0 | 0 | 0 | 0 | 0 | 0 | 0 | 0 | 0 | 0 | 0 | 0 | 0 | 0 | 0 | 0 | 0 | 0 | 0 | 0 | 0 | 0 | 0 | 0 | 0 | 0 | 0 | 0 | 0 | 0 | 0 | 0 | 0 | 0 | 0 | 0 | 0 | 0 | 0 | 0 | 0 | 0 | 0 | 0 | 0 | 0 | 0 | 0 | 0 | 0 | 0 | 0 | 0 | 0 | 0 | 0 | 0 | 0 | 0 | 0 | 0 | 0 | 0 | 0 | 0 | 0 | 0 | 0 | 0 | 0 | 0 | 0 | 0 | 0 | 0 | 0 | 0 | 0 | 0 | 0 | 0 | 0 | 0
Ach | Institutional | Exterior Lighting | Exterior parking/lot lighting | TRC | New | NN2978 | Outdoor Lighting Controls | Outdoor Lighting Controls | NonEquip | 8 | Exterior parking/lot lighting | 30.95% | Prescriptive_lighting control | 28% | 3460.3485 | 3877.1512 | 5559.5357 | 9229.161 | 13550.9178 | 18798.1512 | 23842.3812 | 25588.9065 | 22642.2614 | 15642.0753 | 3460.3485 | 7337.4998 | 12897.0355 | 22126.1965 | 35677.1142 | 54475.2654 | 78317.6467 | 103906.5532 | 126548.8146 | 142190.8899 | 0 | 0 | 0 | 0 | 0 | 0 | 0 | 0 | 0 | 0 | 0 | 0 | 0 | 0 | 0 | 0 | 0 | 0 | 0 | 0 | 76.9753 | 87.3166 | 126.7578 | 213.0347 | 316.6715 | 444.7414 | 571.0764 | 620.5095 | 555.8641 | 388.7723 | 2220.6257 | 96.0077 | 108.9058 | 158.0989 | 265.708 | 394.9692 | 554.7047 | 712.2762 | 773.9318 | 693.3027 | 484.8971 | 2769.6801 | 500.3132 | 567.5276 | 823.8818 | 1384.6524 | 2058.256 | 2890.6663 | 3711.8001 | 4033.0984 | 3612.9257 | 2526.8865 | 14433.3032 | -1202.6971 | -1364.2731 | -1980.52 | -3328.5498 | -4947.8177 | -6948.8391 | -8922.7532 | -9695.1184 | -8685.07 | -6074.3531 | -34696.0498 | 1703.0103 | 1931.8007 | 2804.4018 | 4713.2022 | 7006.0737 | 9839.5053 | 12634.5533 | 13728.2168 | 12297.9957 | 8601.2396 | 49129.353
Ach | Institutional | Exterior Lighting | Exterior parking/lot lighting | TRC | New | NN2952 | Bi-Level Lighting Control (Exterior) | Bi-Level Lighting Control (Exterior) | NonEquip | 9 | Exterior parking/lot lighting | 8.579% | Prescriptive_lighting control | 31% | 1158.8853 | 1299.5125 | 1865.6631 | 3102.5265 | 4565.9712 | 6350.988 | 8073.6265 | 8670.9274 | 7658.5334 | 5271.5597 | 1158.8853 | 2458.3978 | 4324.0609 | 7426.5874 | 11992.5586 | 18343.5466 | 26417.1732 | 35088.1005 | 42746.6339 | 48018.1936 | 0 | 0 | 0 | 0 | 0 | 0 | 0 | 0 | 0 | 0 | 0 | 0 | 0 | 0 | 0 | 0 | 0 | 0 | 0 | 0 | 25.7794 | 29.2661 | 42.5372 | 71.6149 | 106.7022 | 150.2567 | 193.3807 | 210.2627 | 188.0158 | 131.0208 | 749.7055 | 104.879 | 119.0641 | 173.0556 | 291.3533 | 434.1 | 611.2939 | 786.737 | 855.4184 | 764.9108 | 533.0359 | 3050.0507 | 214.9612 | 244.0351 | 354.6967 | 597.1612 | 889.7365 | 1252.9152 | 1612.5053 | 1753.2756 | 1567.7702 | 1092.5166 | 6251.4196 | -435.2074 | -494.07 | -718.1139 | -1209.0041 | -1801.3478 | -2536.6341 | -3264.6552 | -3549.6567 | -3174.085 | -2211.8935 | -12656.5345 | 650.1687 | 738.105 | 1072.8106 | 1806.1653 | 2691.0843 | 3789.5493 | 4877.1606 | 5302.9323 | 4741.8551 | 3304.4101 | 18907.954
Ach | Institutional | Exterior Lighting | Exterior parking/lot lighting | TRC | Existing | NE2965 | Outdoor Lighting Controls | Outdoor Lighting Controls | NonEquip | 8 | Exterior parking/lot lighting | 30.95% | Prescriptive_lighting control_existing | 28% | 17768.8518 | 27844.2787 | 44336.5792 | 68110.4576 | 100388.7442 | 138242.7287 | 171882.92 | 184090.5208 | 161316.7479 | 111240.6371 | 17768.8518 | 45613.1305 | 89949.7097 | 158060.1674 | 258448.9115 | 396691.6402 | 568574.5603 | 752665.081 | 913981.829 | 1025222.4661 | 0 | 0 | 0 | 0 | 0 | 0 | 0 | 0 | 0 | 0 | 0 | 0 | 0 | 0 | 0 | 0 | 0 | 0 | 0 | 0 | 395.2675 | 627.0755 | 1010.8768 | 1572.1789 | 2345.9855 | 3270.655 | 4116.9662 | 4464.0406 | 3960.302 | 2764.8046 | 16003.1152 | 492.9983 | 782.1213 | 1260.8182 | 1960.9035 | 2926.0354 | 4079.3314 | 5134.8949 | 5567.7842 | 4939.4951 | 3448.4085 | 19959.9198 | 2569.1029 | 4075.7754 | 6570.3513 | 10218.6222 | 15248.099 | 21258.1328 | 26758.8643 | 29014.7289 | 25740.6012 | 17970.2795 | 104014.7462 | -6175.8366 | -9797.7091 | -15794.3911 | -24564.4271 | -36654.7279 | -51102.1782 | -64325.3228 | -69748.1695 | -61877.5319 | -43198.5459 | -250039.839 | 8744.9395 | 13873.4845 | 22364.7424 | 34783.0493 | 51902.8269 | 72360.311 | 91084.1871 | 98762.8984 | 87618.133 | 61168.8253 | 354054.5852
Ach | Institutional | Exterior Lighting | Exterior parking/lot lighting | TRC | Existing | NE2939 | Bi-Level Lighting Control (Exterior) | Bi-Level Lighting Control (Exterior) | NonEquip | 9 | Exterior parking/lot lighting | 8.579% | Prescriptive_lighting control_existing | 31% | 5943.7581 | 5877.1199 | 6000.1493 | 6081.0635 | 6170.0507 | 6260.9007 | 6358.1018 | 6458.8157 | 6564.3992 | 6672.1336 | 5943.7581 | 11820.878 | 17821.0273 | 23902.0909 | 30072.1416 | 36333.0423 | 42691.1441 | 49149.9598 | 55714.359 | 62386.4926 | 0 | 0 | 0 | 0 | 0 | 0 | 0 | 0 | 0 | 0 | 0 | 0 | 0 | 0 | 0 | 0 | 0 | 0 | 0 | 0 | 132.2187 | 132.3575 | 136.8038 | 140.3679 | 144.188 | 148.1253 | 152.2902 | 156.6209 | 161.155 | 165.831 | 1042.3719 | 537.9095 | 538.4741 | 556.5631 | 571.063 | 586.6045 | 602.6229 | 619.5672 | 637.1856 | 655.632 | 674.6555 | 4240.7143 | 1102.5056 | 1103.6627 | 1140.7383 | 1170.4575 | 1202.3114 | 1235.1429 | 1269.8721 | 1305.983 | 1343.7911 | 1382.7818 | 8691.8178 | -2232.1171 | -2234.4598 | -2309.5224 | -2369.6914 | -2434.1825 | -2500.6525 | -2570.9649 | -2644.0745 | -2720.6202 | -2799.5602 | -17597.3298 | 3334.6227 | 3338.1225 | 3450.2607 | 3540.1489 | 3636.4939 | 3735.7954 | 3840.837 | 3950.0576 | 4064.4114 | 4182.342 | 26289.1476
Ach | Institutional | Exterior Lighting | Exterior parking/lot lighting | TRC | Turnover | ET514 | High Efficiency HID Lighting | High Efficiency HID Lighting | Equip | 13 | Exterior parking/lot lighting | 7.084% | Prescriptive_lighting | 34.18% | 18912.9881 | 24229.1395 | 31709.1652 | 36097.569 | 34398.5162 | 26116.9116 | 15537.6877 | 7507.965 | 3170.4224 | 1250.3926 | 18912.9881 | 43142.1277 | 74851.2929 | 110948.8619 | 145347.3781 | 171464.2897 | 187001.9774 | 194509.9424 | 197680.3648 | 198930.7574 | 0 | 0 | 0 | 0 | 0 | 0 | 0 | 0 | 0 | 0 | 0 | 0 | 0 | 0 | 0 | 0 | 0 | 0 | 0 | 0 | 420.7188 | 545.6597 | 722.9709 | 833.2323 | 803.8592 | 617.8944 | 372.1611 | 182.0618 | 77.8334 | 31.0776 | 3542.7245 | 3710.2007 | 4812.0195 | 6375.6774 | 7348.0418 | 7089.0086 | 5449.0369 | 3281.984 | 1605.5523 | 686.3908 | 274.0646 | 31242.2911 | 4148.0331 | 5379.8751 | 7128.0567 | 8215.1676 | 7925.5666 | 6092.0655 | 3669.2835 | 1795.0199 | 767.3903 | 306.4063 | 34929.1235 | -11065.4259 | -14351.527 | -19015.0323 | -21915.0442 | -21142.4952 | -16251.389 | -9788.2982 | -4788.4525 | -2047.1148 | -817.3793 | -93178.0483 | 15213.459 | 19731.4021 | 26143.089 | 30130.2118 | 29068.0618 | 22343.4546 | 13457.5817 | 6583.4723 | 2814.5051 | 1123.7855 | 128107.1718
Ach | Institutional | Exterior Lighting | Exterior parking/lot lighting | TRC | New | EN540 | High Efficiency HID Lighting | High Efficiency HID Lighting | Equip | 13 | Exterior parking/lot lighting | 7.084% | Prescriptive_lighting | 34.18% | 7790.5965 | 7692.8726 | 9041.4803 | 11106.5598 | 10493.422 | 7979.8991 | 4822.2973 | 2336.7974 | 1005.6225 | 403.3666 | 7790.5965 | 15483.4691 | 24524.9494 | 35631.5092 | 46124.9312 | 54104.8303 | 58927.1276 | 61263.925 | 62269.5475 | 62672.9141 | 0 | 0 | 0 | 0 | 0 | 0 | 0 | 0 | 0 | 0 | 0 | 0 | 0 | 0 | 0 | 0 | 0 | 0 | 0 | 0 | 173.3016 | 173.2497 | 206.1463 | 256.3703 | 245.2209 | 188.7947 | 115.5044 | 56.6654 | 24.6879 | 10.0254 | 1121.696 | 1528.2977 | 1527.8402 | 1817.9464 | 2260.8577 | 2162.5339 | 1664.9275 | 1018.6009 | 499.716 | 217.7155 | 88.411 | 9891.9221 | 1708.6487 | 1708.1372 | 2032.4781 | 2527.6564 | 2417.7297 | 1861.4019 | 1138.8037 | 558.6864 | 243.4076 | 98.8442 | 11059.2455 | -4558.0459 | -4556.6814 | -5421.9037 | -6742.8571 | -6449.6132 | -4965.5352 | -3037.9091 | -1490.3697 | -649.3219 | -263.68 | -29501.9974 | 6266.6946 | 6264.8185 | 7454.3818 | 9270.5135 | 8867.3429 | 6826.9371 | 4176.7128 | 2049.0561 | 892.7295 | 362.5242 | 40561.243
Ach | Institutional | Exterior Lighting | Exterior marquis | TRC | New | NN2978 | Outdoor Lighting Controls | Outdoor Lighting Controls | NonEquip | 8 | Exterior parking/lot lighting | 0% | Prescriptive_lighting control | 28% | 0 | 0 | 0 | 0 | 0 | 0 | 0 | 0 | 0 | 0 | 0 | 0 | 0 | 0 | 0 | 0 | 0 | 0 | 0 | 0 | 0 | 0 | 0 | 0 | 0 | 0 | 0 | 0 | 0 | 0 | 0 | 0 | 0 | 0 | 0 | 0 | 0 | 0 | 0 | 0 | 0 | 0 | 0 | 0 | 0 | 0 | 0 | 0 | 0 | 0 | 0 | 0 | 0 | 0 | 0 | 0 | 0 | 0 | 0 | 0 | 0 | 0 | 0 | 0 | 0 | 0 | 0 | 0 | 0 | 0 | 0 | 0 | 0 | 0 | 0 | 0 | 0 | 0 | 0 | 0 | 0 | 0 | 0 | 0 | 0 | 0 | 0 | 0 | 0 | 0 | 0 | 0 | 0 | 0 | 0
Ach | Institutional | Exterior Lighting | Exterior marquis | TRC | New | NN2952 | Bi-Level Lighting Control (Exterior) | Bi-Level Lighting Control (Exterior) | NonEquip | 9 | Exterior parking/lot lighting | 0% | Prescriptive_lighting control | 31% | 0 | 0 | 0 | 0 | 0 | 0 | 0 | 0 | 0 | 0 | 0 | 0 | 0 | 0 | 0 | 0 | 0 | 0 | 0 | 0 | 0 | 0 | 0 | 0 | 0 | 0 | 0 | 0 | 0 | 0 | 0 | 0 | 0 | 0 | 0 | 0 | 0 | 0 | 0 | 0 | 0 | 0 | 0 | 0 | 0 | 0 | 0 | 0 | 0 | 0 | 0 | 0 | 0 | 0 | 0 | 0 | 0 | 0 | 0 | 0 | 0 | 0 | 0 | 0 | 0 | 0 | 0 | 0 | 0 | 0 | 0 | 0 | 0 | 0 | 0 | 0 | 0 | 0 | 0 | 0 | 0 | 0 | 0 | 0 | 0 | 0 | 0 | 0 | 0 | 0 | 0 | 0 | 0 | 0 | 0
Ach | Institutional | Exterior Lighting | Exterior marquis | TRC | Existing | NE2965 | Outdoor Lighting Controls | Outdoor Lighting Controls | NonEquip | 8 | Exterior parking/lot lighting | 0% | Prescriptive_lighting control_existing | 28% | 0 | 0 | 0 | 0 | 0 | 0 | 0 | 0 | 0 | 0 | 0 | 0 | 0 | 0 | 0 | 0 | 0 | 0 | 0 | 0 | 0 | 0 | 0 | 0 | 0 | 0 | 0 | 0 | 0 | 0 | 0 | 0 | 0 | 0 | 0 | 0 | 0 | 0 | 0 | 0 | 0 | 0 | 0 | 0 | 0 | 0 | 0 | 0 | 0 | 0 | 0 | 0 | 0 | 0 | 0 | 0 | 0 | 0 | 0 | 0 | 0 | 0 | 0 | 0 | 0 | 0 | 0 | 0 | 0 | 0 | 0 | 0 | 0 | 0 | 0 | 0 | 0 | 0 | 0 | 0 | 0 | 0 | 0 | 0 | 0 | 0 | 0 | 0 | 0 | 0 | 0 | 0 | 0 | 0 | 0
Ach | Institutional | Exterior Lighting | Exterior marquis | TRC | Existing | NE2939 | Bi-Level Lighting Control (Exterior) | Bi-Level Lighting Control (Exterior) | NonEquip | 9 | Exterior parking/lot lighting | 0% | Prescriptive_lighting control_existing | 31% | 0 | 0 | 0 | 0 | 0 | 0 | 0 | 0 | 0 | 0 | 0 | 0 | 0 | 0 | 0 | 0 | 0 | 0 | 0 | 0 | 0 | 0 | 0 | 0 | 0 | 0 | 0 | 0 | 0 | 0 | 0 | 0 | 0 | 0 | 0 | 0 | 0 | 0 | 0 | 0 | 0 | 0 | 0 | 0 | 0 | 0 | 0 | 0 | 0 | 0 | 0 | 0 | 0 | 0 | 0 | 0 | 0 | 0 | 0 | 0 | 0 | 0 | 0 | 0 | 0 | 0 | 0 | 0 | 0 | 0 | 0 | 0 | 0 | 0 | 0 | 0 | 0 | 0 | 0 | 0 | 0 | 0 | 0 | 0 | 0 | 0 | 0 | 0 | 0 | 0 | 0 | 0 | 0 | 0 | 0
Ach | Institutional | Exterior Lighting | Exterior marquis | TRC | Turnover | ET631 | LED Exterior Lighting | LED Exterior Lighting | Equip | 13 | Exterior marquis | 4.624% | Prescriptive_lighting | 60.51% | 0 | 0 | 0 | 0 | 0 | 0 | 0 | 0 | 0 | 0 | 0 | 0 | 0 | 0 | 0 | 0 | 0 | 0 | 0 | 0 | 0 | 0 | 0 | 0 | 0 | 0 | 0 | 0 | 0 | 0 | 0 | 0 | 0 | 0 | 0 | 0 | 0 | 0 | 0 | 0 | 0 | 0 | 0 | 0 | 0 | 0 | 0 | 0 | 0 | 0 | 0 | 0 | 0 | 0 | 0 | 0 | 0 | 0 | 0 | 0 | 0 | 0 | 0 | 0 | 0 | 0 | 0 | 0 | 0 | 0 | 0 | 0 | 0 | 0 | 0 | 0 | 0 | 0 | 0 | 0 | 0 | 0 | 0 | 0 | 0 | 0 | 0 | 0 | 0 | 0 | 0 | 0 | 0 | 0 | 0
Ach | Institutional | Exterior Lighting | Exterior marquis | TRC | New | EN657 | LED Exterior Lighting | LED Exterior Lighting | Equip | 13 | Exterior marquis | 4.624% | Prescriptive_lighting | 60.51% | 0 | 0 | 0 | 0 | 0 | 0 | 0 | 0 | 0 | 0 | 0 | 0 | 0 | 0 | 0 | 0 | 0 | 0 | 0 | 0 | 0 | 0 | 0 | 0 | 0 | 0 | 0 | 0 | 0 | 0 | 0 | 0 | 0 | 0 | 0 | 0 | 0 | 0 | 0 | 0 | 0 | 0 | 0 | 0 | 0 | 0 | 0 | 0 | 0 | 0 | 0 | 0 | 0 | 0 | 0 | 0 | 0 | 0 | 0 | 0 | 0 | 0 | 0 | 0 | 0 | 0 | 0 | 0 | 0 | 0 | 0 | 0 | 0 | 0 | 0 | 0 | 0 | 0 | 0 | 0 | 0 | 0 | 0 | 0 | 0 | 0 | 0 | 0 | 0 | 0 | 0 | 0 | 0 | 0 | 0
Ach | Institutional | Miscellaneous | Elevators/Escalators | TRC | New | NN4538 | VSD Controlled Compressor | VSD Controlled Compressor | NonEquip | 15 | Others | 0% | Prescriptive_ECM | 20.79% | 0 | 0 | 0 | 0 | 0 | 0 | 0 | 0 | 0 | 0 | 0 | 0 | 0 | 0 | 0 | 0 | 0 | 0 | 0 | 0 | 0 | 0 | 0 | 0 | 0 | 0 | 0 | 0 | 0 | 0 | 0 | 0 | 0 | 0 | 0 | 0 | 0 | 0 | 0 | 0 | 0 | 0 | 0 | 0 | 0 | 0 | 0 | 0 | 0 | 0 | 0 | 0 | 0 | 0 | 0 | 0 | 0 | 0 | 0 | 0 | 0 | 0 | 0 | 0 | 0 | 0 | 0 | 0 | 0 | 0 | 0 | 0 | 0 | 0 | 0 | 0 | 0 | 0 | 0 | 0 | 0 | 0 | 0 | 0 | 0 | 0 | 0 | 0 | 0 | 0 | 0 | 0 | 0 | 0 | 0
Ach | Institutional | Miscellaneous | Elevators/Escalators | TRC | Existing | NE4525 | VSD Controlled Compressor | VSD Controlled Compressor | NonEquip | 15 | Others | 0% | Prescriptive_ECM_existing | 20.79% | 0 | 0 | 0 | 0 | 0 | 0 | 0 | 0 | 0 | 0 | 0 | 0 | 0 | 0 | 0 | 0 | 0 | 0 | 0 | 0 | 0 | 0 | 0 | 0 | 0 | 0 | 0 | 0 | 0 | 0 | 0 | 0 | 0 | 0 | 0 | 0 | 0 | 0 | 0 | 0 | 0 | 0 | 0 | 0 | 0 | 0 | 0 | 0 | 0 | 0 | 0 | 0 | 0 | 0 | 0 | 0 | 0 | 0 | 0 | 0 | 0 | 0 | 0 | 0 | 0 | 0 | 0 | 0 | 0 | 0 | 0 | 0 | 0 | 0 | 0 | 0 | 0 | 0 | 0 | 0 | 0 | 0 | 0 | 0 | 0 | 0 | 0 | 0 | 0 | 0 | 0 | 0 | 0 | 0 | 0
Ach | Institutional | Office Equipment | Document production | TRC | New | NN4564 | Network PC Power Management | Network PC Power Management | NonEquip | 5 | Computers | 0% | Prescriptive_all | 56.5% | 0 | 0 | 0 | 0 | 0 | 0 | 0 | 0 | 0 | 0 | 0 | 0 | 0 | 0 | 0 | 0 | 0 | 0 | 0 | 0 | 0 | 0 | 0 | 0 | 0 | 0 | 0 | 0 | 0 | 0 | 0 | 0 | 0 | 0 | 0 | 0 | 0 | 0 | 0 | 0 | 0 | 0 | 0 | 0 | 0 | 0 | 0 | 0 | 0 | 0 | 0 | 0 | 0 | 0 | 0 | 0 | 0 | 0 | 0 | 0 | 0 | 0 | 0 | 0 | 0 | 0 | 0 | 0 | 0 | 0 | 0 | 0 | 0 | 0 | 0 | 0 | 0 | 0 | 0 | 0 | 0 | 0 | 0 | 0 | 0 | 0 | 0 | 0 | 0 | 0 | 0 | 0 | 0 | 0 | 0
Ach | Institutional | Office Equipment | Document production | TRC | Existing | NE4551 | Network PC Power Management | Network PC Power Management | NonEquip | 5 | Computers | 0% | Prescriptive_all_existing | 56.5% | 0 | 0 | 0 | 0 | 0 | 0 | 0 | 0 | 0 | 0 | 0 | 0 | 0 | 0 | 0 | 0 | 0 | 0 | 0 | 0 | 0 | 0 | 0 | 0 | 0 | 0 | 0 | 0 | 0 | 0 | 0 | 0 | 0 | 0 | 0 | 0 | 0 | 0 | 0 | 0 | 0 | 0 | 0 | 0 | 0 | 0 | 0 | 0 | 0 | 0 | 0 | 0 | 0 | 0 | 0 | 0 | 0 | 0 | 0 | 0 | 0 | 0 | 0 | 0 | 0 | 0 | 0 | 0 | 0 | 0 | 0 | 0 | 0 | 0 | 0 | 0 | 0 | 0 | 0 | 0 | 0 | 0 | 0 | 0 | 0 | 0 | 0 | 0 | 0 | 0 | 0 | 0 | 0 | 0 | 0
Ach | Institutional | Space Cooling | District chilled water piped | TRC | New | NN4044 | Programmable Thermostat | Programmable Thermostat | NonEquip | 11 |  | 31.48% | Prescriptive_all | 3.6% | 35.7616 | 40.313 | 58.2802 | 98.1108 | 147.0961 | 210.6879 | 279.8708 | 320.0991 | 306.9544 | 231.9772 | 35.7616 | 76.0746 | 134.3548 | 232.4656 | 379.5617 | 590.2496 | 870.1204 | 1190.2195 | 1497.1739 | 1729.1511 | 0.00042463 | 0.0009033 | 0.0015953 | 0.0027603 | 0.0045069 | 0.0070085 | 0.010332 | 0.014132 | 0.017777 | 0.020532 | 0 | 0 | 0 | 0 | 0 | 0 | 0 | 0 | 0 | 0 | 1.576 | 1.7986 | 2.6325 | 4.4866 | 6.8101 | 9.8751 | 13.2805 | 15.3777 | 14.9291 | 11.4224 | 52.8636 | 5.3797 | 6.1395 | 8.9859 | 15.3148 | 23.246 | 33.7084 | 45.3324 | 52.4914 | 50.96 | 38.99 | 180.4482 | 13.9177 | 15.8836 | 23.2475 | 39.6209 | 60.1396 | 87.2069 | 117.2792 | 135.8001 | 131.8383 | 100.8707 | 466.8362 | -10.7363 | -12.2528 | -17.9335 | -30.5642 | -46.3926 | -67.2728 | -90.471 | -104.7583 | -101.7021 | -77.8132 | -360.1248 | 24.654 | 28.1364 | 41.1809 | 70.185 | 106.5322 | 154.4797 | 207.7502 | 240.5584 | 233.5404 | 178.684 | 826.961
Ach | Institutional | Space Cooling | District chilled water piped | TRC | New | NN3316 | Chilled Water System - Variable Speed Drives | Chilled Water System - Variable Speed Drives | NonEquip | 13 | Central chillers inside | 0% | Prescriptive_all | 24.74% | 0 | 0 | 0 | 0 | 0 | 0 | 0 | 0 | 0 | 0 | 0 | 0 | 0 | 0 | 0 | 0 | 0 | 0 | 0 | 0 | 0 | 0 | 0 | 0 | 0 | 0 | 0 | 0 | 0 | 0 | 0 | 0 | 0 | 0 | 0 | 0 | 0 | 0 | 0 | 0 | 0 | 0 | 0 | 0 | 0 | 0 | 0 | 0 | 0 | 0 | 0 | 0 | 0 | 0 | 0 | 0 | 0 | 0 | 0 | 0 | 0 | 0 | 0 | 0 | 0 | 0 | 0 | 0 | 0 | 0 | 0 | 0 | 0 | 0 | 0 | 0 | 0 | 0 | 0 | 0 | 0 | 0 | 0 | 0 | 0 | 0 | 0 | 0 | 0 | 0 | 0 | 0 | 0 | 0 | 0
Ach | Institutional | Space Cooling | District chilled water piped | TRC | New | NN3212 | Ceiling Insulation(R2 to R38) | Ceiling Insulation(R2 to R38) | NonEquip | 20 |  | 0% | Prescriptive_ceiling | 3.028% | 0 | 0 | 0 | 0 | 0 | 0 | 0 | 0 | 0 | 0 | 0 | 0 | 0 | 0 | 0 | 0 | 0 | 0 | 0 | 0 | 0 | 0 | 0 | 0 | 0 | 0 | 0 | 0 | 0 | 0 | 0 | 0 | 0 | 0 | 0 | 0 | 0 | 0 | 0 | 0 | 0 | 0 | 0 | 0 | 0 | 0 | 0 | 0 | 0 | 0 | 0 | 0 | 0 | 0 | 0 | 0 | 0 | 0 | 0 | 0 | 0 | 0 | 0 | 0 | 0 | 0 | 0 | 0 | 0 | 0 | 0 | 0 | 0 | 0 | 0 | 0 | 0 | 0 | 0 | 0 | 0 | 0 | 0 | 0 | 0 | 0 | 0 | 0 | 0 | 0 | 0 | 0 | 0 | 0 | 0
Ach | Institutional | Space Cooling | District chilled water piped | TRC | Existing | NE4213 | Wall Insulation | Wall Insulation | NonEquip | 20 |  | 0% | Prescriptive_all_existing | 18.13% | 0 | 0 | 0 | 0 | 0 | 0 | 0 | 0 | 0 | 0 | 0 | 0 | 0 | 0 | 0 | 0 | 0 | 0 | 0 | 0 | 0 | 0 | 0 | 0 | 0 | 0 | 0 | 0 | 0 | 0 | 0 | 0 | 0 | 0 | 0 | 0 | 0 | 0 | 0 | 0 | 0 | 0 | 0 | 0 | 0 | 0 | 0 | 0 | 0 | 0 | 0 | 0 | 0 | 0 | 0 | 0 | 0 | 0 | 0 | 0 | 0 | 0 | 0 | 0 | 0 | 0 | 0 | 0 | 0 | 0 | 0 | 0 | 0 | 0 | 0 | 0 | 0 | 0 | 0 | 0 | 0 | 0 | 0 | 0 | 0 | 0 | 0 | 0 | 0 | 0 | 0 | 0 | 0 | 0 | 0
Ach | Institutional | Space Cooling | District chilled water piped | TRC | Existing | NE4031 | Programmable Thermostat | Programmable Thermostat | NonEquip | 11 |  | 31.48% | Prescriptive_all_existing | 3.6% | 121.9802 | 191.0388 | 306.3264 | 476.3915 | 715.3458 | 1014.4196 | 1317.9921 | 1503.3348 | 1430.3005 | 1082.9372 | 121.9802 | 313.019 | 619.3454 | 1095.7369 | 1811.0827 | 2825.5023 | 4143.4944 | 5646.8292 | 7077.1296 | 8160.0668 | 0.0014484 | 0.0037167 | 0.007354 | 0.013011 | 0.021505 | 0.03355 | 0.049199 | 0.06705 | 0.084033 | 0.096891 | 0 | 0 | 0 | 0 | 0 | 0 | 0 | 0 | 0 | 0 | 5.3757 | 8.5235 | 13.8367 | 21.7853 | 33.1183 | 47.5468 | 62.5415 | 72.221 | 69.5644 | 53.3231 | 249.4673 | 18.3497 | 29.0946 | 47.231 | 74.3633 | 113.0481 | 162.2994 | 213.4834 | 246.524 | 237.4559 | 182.0166 | 851.5483 | 47.4723 | 75.2704 | 122.191 | 192.3849 | 292.4659 | 419.8836 | 552.3015 | 637.7806 | 614.3205 | 470.8939 | 2203.0351 | -36.6209 | -58.0648 | -94.2601 | -148.4087 | -225.6128 | -323.9048 | -426.054 | -491.9939 | -473.8964 | -363.255 | -1699.4557 | 84.0931 | 133.3352 | 216.4511 | 340.7936 | 518.0786 | 743.7884 | 978.3556 | 1129.7745 | 1088.2169 | 834.1489 | 3902.4908
Ach | Institutional | Space Cooling | District chilled water piped | TRC | Existing | NE3303 | Chilled Water System - Variable Speed Drives | Chilled Water System - Variable Speed Drives | NonEquip | 13 | Central chillers inside | 0% | Prescriptive_all_existing | 24.74% | 0 | 0 | 0 | 0 | 0 | 0 | 0 | 0 | 0 | 0 | 0 | 0 | 0 | 0 | 0 | 0 | 0 | 0 | 0 | 0 | 0 | 0 | 0 | 0 | 0 | 0 | 0 | 0 | 0 | 0 | 0 | 0 | 0 | 0 | 0 | 0 | 0 | 0 | 0 | 0 | 0 | 0 | 0 | 0 | 0 | 0 | 0 | 0 | 0 | 0 | 0 | 0 | 0 | 0 | 0 | 0 | 0 | 0 | 0 | 0 | 0 | 0 | 0 | 0 | 0 | 0 | 0 | 0 | 0 | 0 | 0 | 0 | 0 | 0 | 0 | 0 | 0 | 0 | 0 | 0 | 0 | 0 | 0 | 0 | 0 | 0 | 0 | 0 | 0 | 0 | 0 | 0 | 0 | 0 | 0
Ach | Institutional | Space Cooling | District chilled water piped | TRC | Existing | NE3199 | Ceiling Insulation(R2 to R38) | Ceiling Insulation(R2 to R38) | NonEquip | 20 |  | 0% | Prescriptive_ceiling_existing | 3.028% | 0 | 0 | 0 | 0 | 0 | 0 | 0 | 0 | 0 | 0 | 0 | 0 | 0 | 0 | 0 | 0 | 0 | 0 | 0 | 0 | 0 | 0 | 0 | 0 | 0 | 0 | 0 | 0 | 0 | 0 | 0 | 0 | 0 | 0 | 0 | 0 | 0 | 0 | 0 | 0 | 0 | 0 | 0 | 0 | 0 | 0 | 0 | 0 | 0 | 0 | 0 | 0 | 0 | 0 | 0 | 0 | 0 | 0 | 0 | 0 | 0 | 0 | 0 | 0 | 0 | 0 | 0 | 0 | 0 | 0 | 0 | 0 | 0 | 0 | 0 | 0 | 0 | 0 | 0 | 0 | 0 | 0 | 0 | 0 | 0 | 0 | 0 | 0 | 0 | 0 | 0 | 0 | 0 | 0 | 0
Ach | Institutional | Refrigeration | Display cases | TRC | New | NN4850 | PSC to ECM Evaporator Fan Motor (Walk-In, Refrigerator) | PSC to ECM Evaporator Fan Motor (Walk-In, Refrigerator) | NonEquip | 15 | Walk-in cooler | 0% | Prescriptive_ECM | 37.5% | 0 | 0 | 0 | 0 | 0 | 0 | 0 | 0 | 0 | 0 | 0 | 0 | 0 | 0 | 0 | 0 | 0 | 0 | 0 | 0 | 0 | 0 | 0 | 0 | 0 | 0 | 0 | 0 | 0 | 0 | 0 | 0 | 0 | 0 | 0 | 0 | 0 | 0 | 0 | 0 | 0 | 0 | 0 | 0 | 0 | 0 | 0 | 0 | 0 | 0 | 0 | 0 | 0 | 0 | 0 | 0 | 0 | 0 | 0 | 0 | 0 | 0 | 0 | 0 | 0 | 0 | 0 | 0 | 0 | 0 | 0 | 0 | 0 | 0 | 0 | 0 | 0 | 0 | 0 | 0 | 0 | 0 | 0 | 0 | 0 | 0 | 0 | 0 | 0 | 0 | 0 | 0 | 0 | 0 | 0
Ach | Institutional | Refrigeration | Display cases | TRC | New | NN4824 | PSC to ECM Evaporator Fan Motor (Reach-In) | PSC to ECM Evaporator Fan Motor (Reach-In) | NonEquip | 15 | Display cases | 0% | Prescriptive_ECM | 37.5% | 0 | 0 | 0 | 0 | 0 | 0 | 0 | 0 | 0 | 0 | 0 | 0 | 0 | 0 | 0 | 0 | 0 | 0 | 0 | 0 | 0 | 0 | 0 | 0 | 0 | 0 | 0 | 0 | 0 | 0 | 0 | 0 | 0 | 0 | 0 | 0 | 0 | 0 | 0 | 0 | 0 | 0 | 0 | 0 | 0 | 0 | 0 | 0 | 0 | 0 | 0 | 0 | 0 | 0 | 0 | 0 | 0 | 0 | 0 | 0 | 0 | 0 | 0 | 0 | 0 | 0 | 0 | 0 | 0 | 0 | 0 | 0 | 0 | 0 | 0 | 0 | 0 | 0 | 0 | 0 | 0 | 0 | 0 | 0 | 0 | 0 | 0 | 0 | 0 | 0 | 0 | 0 | 0 | 0 | 0
Ach | Institutional | Refrigeration | Display cases | TRC | Existing | NE4837 | PSC to ECM Evaporator Fan Motor (Walk-In, Refrigerator) | PSC to ECM Evaporator Fan Motor (Walk-In, Refrigerator) | NonEquip | 15 | Walk-in cooler | 0% | Prescriptive_ECM_existing | 37.5% | 0 | 0 | 0 | 0 | 0 | 0 | 0 | 0 | 0 | 0 | 0 | 0 | 0 | 0 | 0 | 0 | 0 | 0 | 0 | 0 | 0 | 0 | 0 | 0 | 0 | 0 | 0 | 0 | 0 | 0 | 0 | 0 | 0 | 0 | 0 | 0 | 0 | 0 | 0 | 0 | 0 | 0 | 0 | 0 | 0 | 0 | 0 | 0 | 0 | 0 | 0 | 0 | 0 | 0 | 0 | 0 | 0 | 0 | 0 | 0 | 0 | 0 | 0 | 0 | 0 | 0 | 0 | 0 | 0 | 0 | 0 | 0 | 0 | 0 | 0 | 0 | 0 | 0 | 0 | 0 | 0 | 0 | 0 | 0 | 0 | 0 | 0 | 0 | 0 | 0 | 0 | 0 | 0 | 0 | 0
Ach | Institutional | Refrigeration | Display cases | TRC | Existing | NE4811 | PSC to ECM Evaporator Fan Motor (Reach-In) | PSC to ECM Evaporator Fan Motor (Reach-In) | NonEquip | 15 | Display cases | 0% | Prescriptive_ECM_existing | 37.5% | 0 | 0 | 0 | 0 | 0 | 0 | 0 | 0 | 0 | 0 | 0 | 0 | 0 | 0 | 0 | 0 | 0 | 0 | 0 | 0 | 0 | 0 | 0 | 0 | 0 | 0 | 0 | 0 | 0 | 0 | 0 | 0 | 0 | 0 | 0 | 0 | 0 | 0 | 0 | 0 | 0 | 0 | 0 | 0 | 0 | 0 | 0 | 0 | 0 | 0 | 0 | 0 | 0 | 0 | 0 | 0 | 0 | 0 | 0 | 0 | 0 | 0 | 0 | 0 | 0 | 0 | 0 | 0 | 0 | 0 | 0 | 0 | 0 | 0 | 0 | 0 | 0 | 0 | 0 | 0 | 0 | 0 | 0 | 0 | 0 | 0 | 0 | 0 | 0 | 0 | 0 | 0 | 0 | 0 | 0
Ach | Institutional | Refrigeration | Display cases | TRC | Turnover | ET2614 | Refrigerated Display Case LED Lighting | Refrigerated Display Case LED Lighting | Equip | 8 | Display cases | 0% | Prescriptive_display case lighting | 6.613% | 0 | 0 | 0 | 0 | 0 | 0 | 0 | 0 | 0 | 0 | 0 | 0 | 0 | 0 | 0 | 0 | 0 | 0 | 0 | 0 | 0 | 0 | 0 | 0 | 0 | 0 | 0 | 0 | 0 | 0 | 0 | 0 | 0 | 0 | 0 | 0 | 0 | 0 | 0 | 0 | 0 | 0 | 0 | 0 | 0 | 0 | 0 | 0 | 0 | 0 | 0 | 0 | 0 | 0 | 0 | 0 | 0 | 0 | 0 | 0 | 0 | 0 | 0 | 0 | 0 | 0 | 0 | 0 | 0 | 0 | 0 | 0 | 0 | 0 | 0 | 0 | 0 | 0 | 0 | 0 | 0 | 0 | 0 | 0 | 0 | 0 | 0 | 0 | 0 | 0 | 0 | 0 | 0 | 0 | 0
Ach | Institutional | Cooking | Cooking Other | TRC | Turnover | ET7 | Efficient Exhaust Hood | Efficient Exhaust Hood | Equip | 15 | Cooking Other | 0% | Prescriptive_cooking | 42.5% | 0 | 0 | 0 | 0 | 0 | 0 | 0 | 0 | 0 | 0 | 0 | 0 | 0 | 0 | 0 | 0 | 0 | 0 | 0 | 0 | 0 | 0 | 0 | 0 | 0 | 0 | 0 | 0 | 0 | 0 | 0 | 0 | 0 | 0 | 0 | 0 | 0 | 0 | 0 | 0 | 0 | 0 | 0 | 0 | 0 | 0 | 0 | 0 | 0 | 0 | 0 | 0 | 0 | 0 | 0 | 0 | 0 | 0 | 0 | 0 | 0 | 0 | 0 | 0 | 0 | 0 | 0 | 0 | 0 | 0 | 0 | 0 | 0 | 0 | 0 | 0 | 0 | 0 | 0 | 0 | 0 | 0 | 0 | 0 | 0 | 0 | 0 | 0 | 0 | 0 | 0 | 0 | 0 | 0 | 0
Ach | Institutional | Cooking | Cooking Other | TRC | Turnover | ET163 | Energy Star Hot Food Holding Cabinet | Energy Star Hot Food Holding Cabinet | Equip | 12 | Cooking Other | 0% | Prescriptive_cooking | 52.67% | 0 | 0 | 0 | 0 | 0 | 0 | 0 | 0 | 0 | 0 | 0 | 0 | 0 | 0 | 0 | 0 | 0 | 0 | 0 | 0 | 0 | 0 | 0 | 0 | 0 | 0 | 0 | 0 | 0 | 0 | 0 | 0 | 0 | 0 | 0 | 0 | 0 | 0 | 0 | 0 | 0 | 0 | 0 | 0 | 0 | 0 | 0 | 0 | 0 | 0 | 0 | 0 | 0 | 0 | 0 | 0 | 0 | 0 | 0 | 0 | 0 | 0 | 0 | 0 | 0 | 0 | 0 | 0 | 0 | 0 | 0 | 0 | 0 | 0 | 0 | 0 | 0 | 0 | 0 | 0 | 0 | 0 | 0 | 0 | 0 | 0 | 0 | 0 | 0 | 0 | 0 | 0 | 0 | 0 | 0
Ach | Institutional | Cooking | Cooking Other | TRC | New | EN33 | Efficient Exhaust Hood | Efficient Exhaust Hood | Equip | 15 | Cooking Other | 0% | Prescriptive_cooking | 42.5% | 0 | 0 | 0 | 0 | 0 | 0 | 0 | 0 | 0 | 0 | 0 | 0 | 0 | 0 | 0 | 0 | 0 | 0 | 0 | 0 | 0 | 0 | 0 | 0 | 0 | 0 | 0 | 0 | 0 | 0 | 0 | 0 | 0 | 0 | 0 | 0 | 0 | 0 | 0 | 0 | 0 | 0 | 0 | 0 | 0 | 0 | 0 | 0 | 0 | 0 | 0 | 0 | 0 | 0 | 0 | 0 | 0 | 0 | 0 | 0 | 0 | 0 | 0 | 0 | 0 | 0 | 0 | 0 | 0 | 0 | 0 | 0 | 0 | 0 | 0 | 0 | 0 | 0 | 0 | 0 | 0 | 0 | 0 | 0 | 0 | 0 | 0 | 0 | 0 | 0 | 0 | 0 | 0 | 0 | 0
Ach | Institutional | Cooking | Cooking Other | TRC | New | EN189 | Energy Star Hot Food Holding Cabinet | Energy Star Hot Food Holding Cabinet | Equip | 12 | Cooking Other | 0% | Prescriptive_cooking | 52.67% | 0 | 0 | 0 | 0 | 0 | 0 | 0 | 0 | 0 | 0 | 0 | 0 | 0 | 0 | 0 | 0 | 0 | 0 | 0 | 0 | 0 | 0 | 0 | 0 | 0 | 0 | 0 | 0 | 0 | 0 | 0 | 0 | 0 | 0 | 0 | 0 | 0 | 0 | 0 | 0 | 0 | 0 | 0 | 0 | 0 | 0 | 0 | 0 | 0 | 0 | 0 | 0 | 0 | 0 | 0 | 0 | 0 | 0 | 0 | 0 | 0 | 0 | 0 | 0 | 0 | 0 | 0 | 0 | 0 | 0 | 0 | 0 | 0 | 0 | 0 | 0 | 0 | 0 | 0 | 0 | 0 | 0 | 0 | 0 | 0 | 0 | 0 | 0 | 0 | 0 | 0 | 0 | 0 | 0 | 0
Ach | Institutional | Office Equipment | Computers | TRC | New | NN4564 | Network PC Power Management | Network PC Power Management | NonEquip | 5 | Computers | 22.4% | Prescriptive_all | 56.5% | 349.1575 | 397.2033 | 579.497 | 984.4873 | 1489.5579 | 2153.0722 | 2886.2868 | 3331.4195 | 3223.9011 | 2458.759 | 349.1575 | 746.3609 | 1325.8578 | 2310.3451 | 3799.903 | 5952.9752 | 8839.2621 | 12170.6816 | 15394.5827 | 17853.3417 | 0.051937 | 0.11102 | 0.19722 | 0.34366 | 0.56523 | 0.8855 | 1.3148 | 1.8104 | 2.2899 | 2.6557 | 0 | 0 | 0 | 0 | 0 | 0 | 0 | 0 | 0 | 0 | 7.767 | 8.9453 | 13.2126 | 22.7247 | 34.8095 | 50.9391 | 69.1328 | 80.7841 | 79.1463 | 61.1107 | 274.858 | 12.9035 | 14.8611 | 21.9503 | 37.7531 | 57.8298 | 84.6262 | 114.8518 | 134.2084 | 131.4875 | 101.5245 | 456.6276 | 7.4837 | 8.619 | 12.7306 | 21.8957 | 33.5396 | 49.0808 | 66.6108 | 77.8371 | 76.259 | 58.8814 | 264.8313 | -85.8273 | -98.8482 | -146.0022 | -251.1137 | -384.6536 | -562.8894 | -763.9345 | -892.6847 | -874.5862 | -675.288 | -3037.2495 | 93.3109 | 107.4672 | 158.7327 | 273.0094 | 418.1932 | 611.9702 | 830.5453 | 970.5218 | 950.8452 | 734.1693 | 3302.0807
Ach | Institutional | Office Equipment | Computers | TRC | Existing | NE4551 | Network PC Power Management | Network PC Power Management | NonEquip | 5 | Computers | 22.4% | Prescriptive_all_existing | 56.5% | 940.2245 | 1865.2025 | 2990.8111 | 4651.2371 | 6984.2624 | 9904.2623 | 12868.1857 | 14677.7741 | 13964.7055 | 10573.232 | 940.2245 | 2805.427 | 5796.2381 | 10447.4752 | 17431.7376 | 27335.9998 | 40204.1855 | 54881.9596 | 68846.6651 | 79419.8971 | 0.13986 | 0.41731 | 0.86219 | 1.5541 | 2.593 | 4.0662 | 5.9804 | 8.1637 | 10.2409 | 11.8137 | 0 | 0 | 0 | 0 | 0 | 0 | 0 | 0 | 0 | 0 | 20.9153 | 42.0059 | 68.1907 | 107.3635 | 163.2153 | 234.3228 | 308.2208 | 355.9237 | 342.8314 | 262.7899 | 1224.2022 | 34.747 | 69.7853 | 113.2867 | 178.3653 | 271.1531 | 389.2856 | 512.0539 | 591.3038 | 569.5534 | 436.5787 | 2033.7939 | 20.1523 | 40.4735 | 65.7031 | 103.4469 | 157.2612 | 225.7748 | 296.9769 | 342.9397 | 330.325 | 253.2034 | 1179.5435 | -231.1189 | -464.1752 | -753.5239 | -1186.3933 | -1803.5696 | -2589.3253 | -3405.9161 | -3933.0454 | -3788.3726 | -2903.8942 | -13527.7387 | 251.2711 | 504.6487 | 819.227 | 1289.8402 | 1960.8308 | 2815.1001 | 3702.893 | 4275.9851 | 4118.6976 | 3157.0977 | 14707.2822
Ach | Institutional | Domestic Hot Water | Centralized water heaters | TRC | Turnover | ET436 | Solar Water Heater | Solar Water Heater | Equip | 15 | Centralized water heaters | 13.24% | Prescriptive_water heater | 76.67% | 1595.0079 | 2359.9943 | 3906.7326 | 6425.4378 | 10521.8635 | 17167.113 | 27806.3317 | 44448.7717 | 69701.5194 | 105692.5219 | 1595.0079 | 3955.0022 | 7861.7347 | 14287.1725 | 24809.036 | 41976.149 | 69782.4807 | 114231.2523 | 183932.7718 | 289625.2937 | 0.11921 | 0.2956 | 0.5876 | 1.0679 | 1.8543 | 3.1374 | 5.2157 | 8.5379 | 13.7475 | 21.6472 | 0.016737 | 0.041501 | 0.082496 | 0.14992 | 0.26033 | 0.44047 | 0.73225 | 1.1987 | 1.9301 | 3.0391 | 35.4809 | 53.149 | 89.0737 | 148.317 | 245.8855 | 406.153 | 666.0215 | 1077.8454 | 1711.1619 | 2626.9103 | 4177.1357 | 329.497 | 493.5734 | 827.1925 | 1377.361 | 2283.4414 | 3771.7822 | 6185.0779 | 10009.5228 | 15890.8816 | 24395.0743 | 38791.4028 | 502.1765 | 752.2404 | 1260.6994 | 2099.1946 | 3480.1245 | 5748.4601 | 9426.4918 | 15255.2136 | 24218.8163 | 37179.8012 | 59120.8139 | -954.7608 | -1430.1936 | -2396.8987 | -3991.084 | -6616.5705 | -10929.233 | -17922.0734 | -29003.9037 | -46045.9112 | -70687.9234 | -112403.1712 | 1456.9373 | 2182.434 | 3657.5981 | 6090.2786 | 10096.695 | 16677.6931 | 27348.5652 | 44259.1173 | 70264.7275 | 107867.7247 | 171523.9851
Ach | Institutional | Domestic Hot Water | Centralized water heaters | TRC | New | EN462 | Solar Water Heater | Solar Water Heater | Equip | 15 | Centralized water heaters | 13.24% | Prescriptive_water heater | 76.67% | 367.1374 | 420.1451 | 627.8573 | 1122.6672 | 1841.0694 | 3043.663 | 5057.6382 | 8131.656 | 12892.9402 | 19572.4113 | 367.1374 | 787.2824 | 1415.1397 | 2537.8069 | 4378.8762 | 7422.5392 | 12480.1774 | 20611.8334 | 33504.7736 | 53077.1848 | 0.027441 | 0.058843 | 0.10577 | 0.18968 | 0.32729 | 0.55477 | 0.93279 | 1.5406 | 2.5042 | 3.9671 | 0.0038525 | 0.0082612 | 0.01485 | 0.02663 | 0.045949 | 0.077887 | 0.13096 | 0.21629 | 0.35158 | 0.55696 | 8.167 | 9.462 | 14.3152 | 25.9143 | 43.024 | 72.0094 | 121.1413 | 197.1858 | 316.5198 | 486.458 | 764.5865 | 75.8433 | 87.8699 | 132.9395 | 240.6557 | 399.5465 | 668.7224 | 1124.9915 | 1831.1866 | 2939.3934 | 4517.5422 | 7100.4121 | 115.5905 | 133.9199 | 202.609 | 366.7761 | 608.9369 | 1019.1798 | 1714.5658 | 2790.8566 | 4479.8414 | 6885.0506 | 10821.5252 | -219.7659 | -254.6145 | -385.2095 | -697.3313 | -1157.7384 | -1937.7109 | -3259.8102 | -5306.1031 | -8517.2775 | -13090.1703 | -20574.3742 | 335.3564 | 388.5343 | 587.8185 | 1064.1074 | 1766.6752 | 2956.8907 | 4974.3759 | 8096.9598 | 12997.1188 | 19975.2209 | 31395.8993
Ach | Institutional | Space Cooling | Central chillers inside | TRC | New | NN4044 | Programmable Thermostat | Programmable Thermostat | NonEquip | 11 |  | 31.48% | Prescriptive_all | 3.6% | 1090.4142 | 1220.4261 | 1744.9362 | 2889.3819 | 4232.6365 | 5888.0013 | 7593.783 | 8538.8516 | 8270.2194 | 6481.785 | 1090.4142 | 2310.8403 | 4055.7766 | 6945.1585 | 11177.795 | 17065.7964 | 24659.5794 | 33198.431 | 41468.6504 | 47950.4353 | 0.012947 | 0.027439 | 0.048158 | 0.082466 | 0.13272 | 0.20264 | 0.2928 | 0.39419 | 0.49239 | 0.56936 | 0 | 0 | 0 | 0 | 0 | 0 | 0 | 0 | 0 | 0 | 48.0545 | 54.4511 | 78.8182 | 132.1308 | 195.9577 | 275.9761 | 360.3411 | 410.211 | 402.2323 | 319.1587 | 1471.2245 | 164.0325 | 185.8669 | 269.0434 | 451.0242 | 668.8951 | 942.0351 | 1230.0125 | 1400.2414 | 1373.0066 | 1089.4376 | 5021.9756 | 424.3675 | 480.8551 | 696.0404 | 1166.8418 | 1730.4942 | 2437.1329 | 3182.1571 | 3622.5554 | 3552.0964 | 2818.4768 | 12992.3201 | -327.3637 | -370.9392 | -536.9365 | -900.12 | -1334.9303 | -1880.0424 | -2454.7658 | -2794.4959 | -2740.1427 | -2174.2171 | -10022.4789 | 751.7312 | 851.7943 | 1232.9769 | 2066.9618 | 3065.4245 | 4317.1753 | 5636.9229 | 6417.0514 | 6292.2391 | 4992.694 | 23014.7991
Ach | Institutional | Space Cooling | Central chillers inside | TRC | New | NN3316 | Chilled Water System - Variable Speed Drives | Chilled Water System - Variable Speed Drives | NonEquip | 13 | Central chillers inside | 73.99% | Prescriptive_all | 24.74% | 14912.5192 | 16810.458 | 24302.7233 | 40912.0237 | 61338.8086 | 87856.445 | 116705.576 | 133480.7181 | 127999.4211 | 96734.0462 | 14912.5192 | 31722.9772 | 56025.7004 | 96937.7242 | 158276.5328 | 246132.9778 | 362838.5538 | 496319.2718 | 624318.6929 | 721052.7391 | 1.6095 | 3.4238 | 6.0467 | 10.4621 | 17.0822 | 26.5643 | 39.1599 | 53.566 | 67.3805 | 77.8207 | 0.092886 | 0.19759 | 0.34897 | 0.6038 | 0.98586 | 1.5331 | 2.26 | 3.0914 | 3.8887 | 4.4913 | 657.1944 | 750.0229 | 1097.7465 | 1870.8985 | 2839.7933 | 4117.913 | 5537.9277 | 6412.4847 | 6225.4099 | 4763.1191 | 22044.0248 | 102.7582 | 117.2727 | 171.6424 | 292.5316 | 444.0269 | 643.8723 | 865.9042 | 1002.6489 | 973.3981 | 744.756 | 3446.7791 | 6019.1751 | 6869.3816 | 10054.1457 | 17135.3638 | 26009.3705 | 37715.5345 | 50721.3009 | 58731.2776 | 57017.8787 | 43624.9097 | 201898.9193 | -6069.792 | -6927.1482 | -10138.6939 | -17279.46 | -26228.0907 | -38032.6953 | -51147.8309 | -59225.1658 | -57497.3584 | -43991.7641 | -203596.7453 | 12088.9671 | 13796.5297 | 20192.8395 | 34414.8239 | 52237.4612 | 75748.2298 | 101869.1318 | 117956.4433 | 114515.2371 | 87616.6737 | 405495.6645
Ach | Institutional | Space Cooling | Central chillers inside | TRC | New | NN3212 | Ceiling Insulation(R2 to R38) | Ceiling Insulation(R2 to R38) | NonEquip | 20 |  | 0% | Prescriptive_ceiling | 3.028% | 0 | 0 | 0 | 0 | 0 | 0 | 0 | 0 | 0 | 0 | 0 | 0 | 0 | 0 | 0 | 0 | 0 | 0 | 0 | 0 | 0 | 0 | 0 | 0 | 0 | 0 | 0 | 0 | 0 | 0 | 0 | 0 | 0 | 0 | 0 | 0 | 0 | 0 | 0 | 0 | 0 | 0 | 0 | 0 | 0 | 0 | 0 | 0 | 0 | 0 | 0 | 0 | 0 | 0 | 0 | 0 | 0 | 0 | 0 | 0 | 0 | 0 | 0 | 0 | 0 | 0 | 0 | 0 | 0 | 0 | 0 | 0 | 0 | 0 | 0 | 0 | 0 | 0 | 0 | 0 | 0 | 0 | 0 | 0 | 0 | 0 | 0 | 0 | 0 | 0 | 0 | 0 | 0 | 0 | 0
Ach | Institutional | Space Cooling | Central chillers inside | TRC | Existing | NE4213 | Wall Insulation | Wall Insulation | NonEquip | 20 |  | 0% | Prescriptive_all_existing | 18.13% | 0 | 0 | 0 | 0 | 0 | 0 | 0 | 0 | 0 | 0 | 0 | 0 | 0 | 0 | 0 | 0 | 0 | 0 | 0 | 0 | 0 | 0 | 0 | 0 | 0 | 0 | 0 | 0 | 0 | 0 | 0 | 0 | 0 | 0 | 0 | 0 | 0 | 0 | 0 | 0 | 0 | 0 | 0 | 0 | 0 | 0 | 0 | 0 | 0 | 0 | 0 | 0 | 0 | 0 | 0 | 0 | 0 | 0 | 0 | 0 | 0 | 0 | 0 | 0 | 0 | 0 | 0 | 0 | 0 | 0 | 0 | 0 | 0 | 0 | 0 | 0 | 0 | 0 | 0 | 0 | 0 | 0 | 0 | 0 | 0 | 0 | 0 | 0 | 0 | 0 | 0 | 0 | 0 | 0 | 0
Ach | Institutional | Space Cooling | Central chillers inside | TRC | Existing | NE4031 | Programmable Thermostat | Programmable Thermostat | NonEquip | 11 |  | 31.48% | Prescriptive_all_existing | 3.6% | 3760.3446 | 5889.2464 | 9443.2766 | 14685.9556 | 22052.3195 | 31272.0148 | 40630.3955 | 46344.0442 | 44092.5801 | 33384.2398 | 3760.3446 | 9649.5909 | 19092.8675 | 33778.8231 | 55831.1426 | 87103.1574 | 127733.5529 | 174077.5971 | 218170.1772 | 251554.417 | 0.04465 | 0.11458 | 0.22671 | 0.40108 | 0.66293 | 1.0342 | 1.5167 | 2.067 | 2.5905 | 2.9869 | 0 | 0 | 0 | 0 | 0 | 0 | 0 | 0 | 0 | 0 | 165.7183 | 262.7573 | 426.5499 | 671.5858 | 1020.9528 | 1465.7483 | 1927.9986 | 2226.3926 | 2144.4971 | 1643.8174 | 7690.4523 | 565.6739 | 896.9131 | 1456.0138 | 2292.4355 | 3484.9883 | 5003.2828 | 6581.1589 | 7599.7165 | 7320.169 | 5611.1157 | 26251.1016 | 1463.4513 | 2320.398 | 3766.8437 | 5930.7448 | 9015.9905 | 12943.9601 | 17026.073 | 19661.1767 | 18937.9614 | 14516.4807 | 67914.053 | -1128.9292 | -1789.9913 | -2905.8022 | -4575.0693 | -6955.0761 | -9985.1733 | -13134.179 | -15166.9392 | -14609.0396 | -11198.2403 | -52389.9627 | 2592.3805 | 4110.3893 | 6672.6459 | 10505.8142 | 15971.0665 | 22929.1334 | 30160.2519 | 34828.116 | 33547.0009 | 25714.721 | 120304.0156
Ach | Institutional | Space Cooling | Central chillers inside | TRC | Existing | NE3303 | Chilled Water System - Variable Speed Drives | Chilled Water System - Variable Speed Drives | NonEquip | 13 | Central chillers inside | 73.99% | Prescriptive_all_existing | 24.74% | 50865.5212 | 50001.1204 | 51047.8244 | 51736.2235 | 52493.305 | 53266.2351 | 54093.1983 | 54950.0476 | 55848.3268 | 56764.9055 | 50865.5212 | 100866.6415 | 151914.466 | 203650.6895 | 256143.9944 | 309410.2295 | 363503.4278 | 418453.4754 | 474301.8022 | 531066.7077 | 5.4897 | 10.8862 | 16.3956 | 21.9793 | 27.6447 | 33.3936 | 39.2317 | 45.1622 | 51.1897 | 57.3162 | 0.31683 | 0.62827 | 0.94624 | 1.2685 | 1.5955 | 1.9272 | 2.2642 | 2.6064 | 2.9543 | 3.3079 | 2241.6425 | 2230.8724 | 2305.8145 | 2365.8869 | 2430.2744 | 2496.6378 | 2566.8373 | 2639.8295 | 2716.2523 | 2795.0656 | 17581.3866 | 350.5007 | 348.8167 | 360.5346 | 369.9274 | 379.995 | 390.3715 | 401.3478 | 412.7608 | 424.7102 | 437.0333 | 2749.006 | 20530.9695 | 20432.327 | 21118.714 | 21668.9113 | 22258.6295 | 22866.4446 | 23509.3941 | 24177.9228 | 24877.8713 | 25599.7136 | 161026.0822 | -20703.6203 | -20604.1483 | -21296.3074 | -21851.1314 | -22445.8087 | -23058.7351 | -23707.0914 | -24381.2419 | -25087.0765 | -25814.9889 | -162380.1968 | 41234.5897 | 41036.4753 | 42415.0214 | 43520.0427 | 44704.4382 | 45925.1796 | 47216.4855 | 48559.1647 | 49964.9478 | 51414.7025 | 323406.279
Ach | Institutional | Space Cooling | Central chillers inside | TRC | Existing | NE3199 | Ceiling Insulation(R2 to R38) | Ceiling Insulation(R2 to R38) | NonEquip | 20 |  | 0% | Prescriptive_ceiling_existing | 3.028% | 0 | 0 | 0 | 0 | 0 | 0 | 0 | 0 | 0 | 0 | 0 | 0 | 0 | 0 | 0 | 0 | 0 | 0 | 0 | 0 | 0 | 0 | 0 | 0 | 0 | 0 | 0 | 0 | 0 | 0 | 0 | 0 | 0 | 0 | 0 | 0 | 0 | 0 | 0 | 0 | 0 | 0 | 0 | 0 | 0 | 0 | 0 | 0 | 0 | 0 | 0 | 0 | 0 | 0 | 0 | 0 | 0 | 0 | 0 | 0 | 0 | 0 | 0 | 0 | 0 | 0 | 0 | 0 | 0 | 0 | 0 | 0 | 0 | 0 | 0 | 0 | 0 | 0 | 0 | 0 | 0 | 0 | 0 | 0 | 0 | 0 | 0 | 0 | 0 | 0 | 0 | 0 | 0 | 0 | 0
Ach | Institutional | Interior Lighting | case lighting | TRC | New | NN4434 | Interior Lighting Controls | Interior Lighting Controls | NonEquip | 8 | Overhead (fluorescent/LED/CFL U-shape) | 0% | Prescriptive_lighting control | 28% | 0 | 0 | 0 | 0 | 0 | 0 | 0 | 0 | 0 | 0 | 0 | 0 | 0 | 0 | 0 | 0 | 0 | 0 | 0 | 0 | 0 | 0 | 0 | 0 | 0 | 0 | 0 | 0 | 0 | 0 | 0 | 0 | 0 | 0 | 0 | 0 | 0 | 0 | 0 | 0 | 0 | 0 | 0 | 0 | 0 | 0 | 0 | 0 | 0 | 0 | 0 | 0 | 0 | 0 | 0 | 0 | 0 | 0 | 0 | 0 | 0 | 0 | 0 | 0 | 0 | 0 | 0 | 0 | 0 | 0 | 0 | 0 | 0 | 0 | 0 | 0 | 0 | 0 | 0 | 0 | 0 | 0 | 0 | 0 | 0 | 0 | 0 | 0 | 0 | 0 | 0 | 0 | 0 | 0 | 0
Ach | Institutional | Interior Lighting | case lighting | TRC | Existing | NE4421 | Interior Lighting Controls | Interior Lighting Controls | NonEquip | 8 | Overhead (fluorescent/LED/CFL U-shape) | 0% | Prescriptive_lighting control_existing | 28% | 0 | 0 | 0 | 0 | 0 | 0 | 0 | 0 | 0 | 0 | 0 | 0 | 0 | 0 | 0 | 0 | 0 | 0 | 0 | 0 | 0 | 0 | 0 | 0 | 0 | 0 | 0 | 0 | 0 | 0 | 0 | 0 | 0 | 0 | 0 | 0 | 0 | 0 | 0 | 0 | 0 | 0 | 0 | 0 | 0 | 0 | 0 | 0 | 0 | 0 | 0 | 0 | 0 | 0 | 0 | 0 | 0 | 0 | 0 | 0 | 0 | 0 | 0 | 0 | 0 | 0 | 0 | 0 | 0 | 0 | 0 | 0 | 0 | 0 | 0 | 0 | 0 | 0 | 0 | 0 | 0 | 0 | 0 | 0 | 0 | 0 | 0 | 0 | 0 | 0 | 0 | 0 | 0 | 0 | 0
Ach | Institutional | Space Heating | Boilers | TRC | New | NN4070 | Programmable Thermostat | Programmable Thermostat | NonEquip | 11 |  | 31.48% | Prescriptive_all | 3.6% | 0.91732 | 1.0353 | 1.4986 | 2.5258 | 3.7916 | 5.4373 | 7.2315 | 8.2811 | 7.9507 | 6.0159 | 0.91732 | 1.9526 | 3.4512 | 5.977 | 9.7686 | 15.2059 | 22.4374 | 30.7185 | 38.6692 | 44.6851 | 0 | 0 | 0 | 0 | 0 | 0 | 0 | 0 | 0 | 0 | -0.00015073 | -0.00032085 | -0.00056708 | -0.00098211 | -0.0016051 | -0.0024985 | -0.0036868 | -0.0050475 | -0.0063539 | -0.0073424 | 0.040426 | 0.046192 | 0.06769 | 0.11551 | 0.17554 | 0.25485 | 0.34315 | 0.39783 | 0.38669 | 0.29622 | 1.3657 | 0.13799 | 0.15768 | 0.23106 | 0.39427 | 0.59919 | 0.86993 | 1.1713 | 1.358 | 1.32 | 1.0111 | 4.6617 | 0.357 | 0.40792 | 0.59777 | 1.02 | 1.5502 | 2.2506 | 3.0304 | 3.5132 | 3.4149 | 2.6159 | 12.0603 | -0.2754 | -0.31468 | -0.46113 | -0.78686 | -1.1958 | -1.7361 | -2.3377 | -2.7101 | -2.6343 | -2.018 | -9.3035 | 0.6324 | 0.7226 | 1.0589 | 1.8069 | 2.746 | 3.9867 | 5.368 | 6.2233 | 6.0491 | 4.6339 | 21.3638
Ach | Institutional | Space Heating | Boilers | TRC | New | NN3576 | ECM Motors on Furnaces | ECM Motors on Furnaces | NonEquip | 15 | Forced air furnace | 0% | Prescriptive_ECM | 1.706% | 0 | 0 | 0 | 0 | 0 | 0 | 0 | 0 | 0 | 0 | 0 | 0 | 0 | 0 | 0 | 0 | 0 | 0 | 0 | 0 | 0 | 0 | 0 | 0 | 0 | 0 | 0 | 0 | 0 | 0 | 0 | 0 | 0 | 0 | 0 | 0 | 0 | 0 | 0 | 0 | 0 | 0 | 0 | 0 | 0 | 0 | 0 | 0 | 0 | 0 | 0 | 0 | 0 | 0 | 0 | 0 | 0 | 0 | 0 | 0 | 0 | 0 | 0 | 0 | 0 | 0 | 0 | 0 | 0 | 0 | 0 | 0 | 0 | 0 | 0 | 0 | 0 | 0 | 0 | 0 | 0 | 0 | 0 | 0 | 0 | 0 | 0 | 0 | 0 | 0 | 0 | 0 | 0 | 0 | 0
Ach | Institutional | Space Heating | Boilers | TRC | New | NN3186 | Ceiling Insulation(R2 to R38) | Ceiling Insulation(R2 to R38) | NonEquip | 20 |  | 0% | Prescriptive_ceiling | 3.248% | 0 | 0 | 0 | 0 | 0 | 0 | 0 | 0 | 0 | 0 | 0 | 0 | 0 | 0 | 0 | 0 | 0 | 0 | 0 | 0 | 0 | 0 | 0 | 0 | 0 | 0 | 0 | 0 | 0 | 0 | 0 | 0 | 0 | 0 | 0 | 0 | 0 | 0 | 0 | 0 | 0 | 0 | 0 | 0 | 0 | 0 | 0 | 0 | 0 | 0 | 0 | 0 | 0 | 0 | 0 | 0 | 0 | 0 | 0 | 0 | 0 | 0 | 0 | 0 | 0 | 0 | 0 | 0 | 0 | 0 | 0 | 0 | 0 | 0 | 0 | 0 | 0 | 0 | 0 | 0 | 0 | 0 | 0 | 0 | 0 | 0 | 0 | 0 | 0 | 0 | 0 | 0 | 0 | 0 | 0
Ach | Institutional | Space Heating | Boilers | TRC | Existing | NE4239 | Wall Insulation | Wall Insulation | NonEquip | 20 |  | 0% | Prescriptive_all_existing | 3.134% | 0 | 0 | 0 | 0 | 0 | 0 | 0 | 0 | 0 | 0 | 0 | 0 | 0 | 0 | 0 | 0 | 0 | 0 | 0 | 0 | 0 | 0 | 0 | 0 | 0 | 0 | 0 | 0 | 0 | 0 | 0 | 0 | 0 | 0 | 0 | 0 | 0 | 0 | 0 | 0 | 0 | 0 | 0 | 0 | 0 | 0 | 0 | 0 | 0 | 0 | 0 | 0 | 0 | 0 | 0 | 0 | 0 | 0 | 0 | 0 | 0 | 0 | 0 | 0 | 0 | 0 | 0 | 0 | 0 | 0 | 0 | 0 | 0 | 0 | 0 | 0 | 0 | 0 | 0 | 0 | 0 | 0 | 0 | 0 | 0 | 0 | 0 | 0 | 0 | 0 | 0 | 0 | 0 | 0 | 0
Ach | Institutional | Space Heating | Boilers | TRC | Existing | NE4057 | Programmable Thermostat | Programmable Thermostat | NonEquip | 11 |  | 31.48% | Prescriptive_all_existing | 3.6% | 3.0478 | 3.0757 | 3.1401 | 3.1825 | 3.229 | 3.2766 | 3.3274 | 3.3801 | 3.4354 | 3.4918 | 3.0478 | 6.1235 | 9.2636 | 12.4461 | 15.6751 | 18.9517 | 22.2791 | 25.6593 | 29.0947 | 32.5865 | 0 | 0 | 0 | 0 | 0 | 0 | 0 | 0 | 0 | 0 | -0.00050079 | -0.0010062 | -0.0015221 | -0.0020451 | -0.0025756 | -0.003114 | -0.0036608 | -0.0042162 | -0.0047807 | -0.0053544 | 0.13432 | 0.13723 | 0.14184 | 0.14553 | 0.14949 | 0.15358 | 0.15789 | 0.16238 | 0.16709 | 0.17193 | 1.0781 | 0.45848 | 0.46842 | 0.48416 | 0.49677 | 0.51029 | 0.52423 | 0.53897 | 0.55429 | 0.57034 | 0.58689 | 3.6802 | 1.1861 | 1.2119 | 1.2526 | 1.2852 | 1.3202 | 1.3562 | 1.3944 | 1.434 | 1.4755 | 1.5183 | 9.5209 | -0.91501 | -0.93484 | -0.96625 | -0.99142 | -1.0184 | -1.0462 | -1.0756 | -1.1062 | -1.1382 | -1.1713 | -7.3446 | 2.1011 | 2.1467 | 2.2188 | 2.2766 | 2.3386 | 2.4024 | 2.47 | 2.5402 | 2.6138 | 2.6896 | 16.8655
Ach | Institutional | Space Heating | Boilers | TRC | Existing | NE3563 | ECM Motors on Furnaces | ECM Motors on Furnaces | NonEquip | 15 | Forced air furnace | 0% | Prescriptive_ECM_existing | 1.706% | 0 | 0 | 0 | 0 | 0 | 0 | 0 | 0 | 0 | 0 | 0 | 0 | 0 | 0 | 0 | 0 | 0 | 0 | 0 | 0 | 0 | 0 | 0 | 0 | 0 | 0 | 0 | 0 | 0 | 0 | 0 | 0 | 0 | 0 | 0 | 0 | 0 | 0 | 0 | 0 | 0 | 0 | 0 | 0 | 0 | 0 | 0 | 0 | 0 | 0 | 0 | 0 | 0 | 0 | 0 | 0 | 0 | 0 | 0 | 0 | 0 | 0 | 0 | 0 | 0 | 0 | 0 | 0 | 0 | 0 | 0 | 0 | 0 | 0 | 0 | 0 | 0 | 0 | 0 | 0 | 0 | 0 | 0 | 0 | 0 | 0 | 0 | 0 | 0 | 0 | 0 | 0 | 0 | 0 | 0
Ach | Institutional | Space Heating | Boilers | TRC | Existing | NE3173 | Ceiling Insulation(R2 to R38) | Ceiling Insulation(R2 to R38) | NonEquip | 20 |  | 0% | Prescriptive_ceiling_existing | 3.584% | 0 | 0 | 0 | 0 | 0 | 0 | 0 | 0 | 0 | 0 | 0 | 0 | 0 | 0 | 0 | 0 | 0 | 0 | 0 | 0 | 0 | 0 | 0 | 0 | 0 | 0 | 0 | 0 | 0 | 0 | 0 | 0 | 0 | 0 | 0 | 0 | 0 | 0 | 0 | 0 | 0 | 0 | 0 | 0 | 0 | 0 | 0 | 0 | 0 | 0 | 0 | 0 | 0 | 0 | 0 | 0 | 0 | 0 | 0 | 0 | 0 | 0 | 0 | 0 | 0 | 0 | 0 | 0 | 0 | 0 | 0 | 0 | 0 | 0 | 0 | 0 | 0 | 0 | 0 | 0 | 0 | 0 | 0 | 0 | 0 | 0 | 0 | 0 | 0 | 0 | 0 | 0 | 0 | 0 | 0
Ach | Lodging/Hospitality | Refrigeration | Walk-in cooler | TRC | New | NN4851 | PSC to ECM Evaporator Fan Motor (Walk-In, Refrigerator) | PSC to ECM Evaporator Fan Motor (Walk-In, Refrigerator) | NonEquip | 15 | Walk-in cooler | 68.68% | Prescriptive_ECM | 37.5% | 271.2888 | 312.1587 | 463.881 | 813.8747 | 1298.7986 | 2047.4733 | 3144.884 | 4461.2714 | 5800.3262 | 6514.1693 | 271.2888 | 583.4475 | 1047.3285 | 1861.2032 | 3160.0018 | 5207.4751 | 8352.3592 | 12813.6306 | 18613.9568 | 25128.1261 | 0.035174 | 0.075647 | 0.13579 | 0.24131 | 0.40971 | 0.67518 | 1.0829 | 1.6614 | 2.4134 | 3.258 | 0.029463 | 0.063364 | 0.11374 | 0.20213 | 0.34318 | 0.56554 | 0.90709 | 1.3916 | 2.0215 | 2.729 | 6.0348 | 7.0301 | 10.5765 | 18.7865 | 30.3516 | 48.4407 | 75.3267 | 108.1821 | 142.3971 | 161.9049 | 371.4554 | 91.6525 | 106.7677 | 160.6288 | 285.3163 | 460.9597 | 735.6843 | 1144.0105 | 1642.9947 | 2162.6293 | 2458.8999 | 5641.4073 | 48.8825 | 56.9441 | 85.6707 | 152.1723 | 245.851 | 392.3742 | 610.1533 | 876.2845 | 1153.4294 | 1311.4441 | 3008.8214 | -199.8251 | -232.7799 | -350.2103 | -622.0596 | -1005.0055 | -1603.9727 | -2494.2243 | -3582.1326 | -4715.0637 | -5361.0064 | -12299.6552 | 248.7076 | 289.7241 | 435.881 | 774.2319 | 1250.8564 | 1996.3469 | 3104.3776 | 4458.417 | 5868.4931 | 6672.4505 | 15308.4766
Ach | Lodging/Hospitality | Refrigeration | Walk-in cooler | TRC | New | NN4825 | PSC to ECM Evaporator Fan Motor (Reach-In) | PSC to ECM Evaporator Fan Motor (Reach-In) | NonEquip | 15 | Display cases | 0% | Prescriptive_ECM | 37.5% | 0 | 0 | 0 | 0 | 0 | 0 | 0 | 0 | 0 | 0 | 0 | 0 | 0 | 0 | 0 | 0 | 0 | 0 | 0 | 0 | 0 | 0 | 0 | 0 | 0 | 0 | 0 | 0 | 0 | 0 | 0 | 0 | 0 | 0 | 0 | 0 | 0 | 0 | 0 | 0 | 0 | 0 | 0 | 0 | 0 | 0 | 0 | 0 | 0 | 0 | 0 | 0 | 0 | 0 | 0 | 0 | 0 | 0 | 0 | 0 | 0 | 0 | 0 | 0 | 0 | 0 | 0 | 0 | 0 | 0 | 0 | 0 | 0 | 0 | 0 | 0 | 0 | 0 | 0 | 0 | 0 | 0 | 0 | 0 | 0 | 0 | 0 | 0 | 0 | 0 | 0 | 0 | 0 | 0 | 0
Ach | Lodging/Hospitality | Refrigeration | Walk-in cooler | TRC | Existing | NE4838 | PSC to ECM Evaporator Fan Motor (Walk-In, Refrigerator) | PSC to ECM Evaporator Fan Motor (Walk-In, Refrigerator) | NonEquip | 15 | Walk-in cooler | 17.17% | Prescriptive_ECM_existing | 37.5% | 182.4023 | 296.6269 | 486.132 | 783.4542 | 1245.0607 | 1932.2138 | 2886.3149 | 4060.1176 | 5207.6218 | 5826.0691 | 182.4023 | 479.0291 | 965.1611 | 1748.6153 | 2993.676 | 4925.8897 | 7812.2046 | 11872.3221 | 17079.9439 | 22906.013 | 0.023649 | 0.062109 | 0.12514 | 0.22672 | 0.38815 | 0.63867 | 1.0129 | 1.5393 | 2.2145 | 2.9699 | 0.019809 | 0.052024 | 0.10482 | 0.1899 | 0.32512 | 0.53496 | 0.84842 | 1.2894 | 1.8549 | 2.4876 | 4.0575 | 6.6803 | 11.0838 | 18.0843 | 29.0958 | 45.7138 | 69.1335 | 98.4544 | 127.8463 | 144.8027 | 339.1497 | 61.623 | 101.4554 | 168.3337 | 274.6519 | 441.8874 | 694.27 | 1049.9512 | 1495.258 | 1941.6417 | 2199.1631 | 5150.7711 | 32.8664 | 54.1108 | 89.7801 | 146.4845 | 235.6788 | 370.2861 | 559.9871 | 797.4897 | 1035.5666 | 1172.9146 | 2747.1426 | -134.3533 | -221.1977 | -367.0089 | -598.8086 | -963.4232 | -1513.6794 | -2289.1517 | -3260.0301 | -4233.2564 | -4794.7163 | -11229.9475 | 167.2196 | 275.3085 | 456.7889 | 745.2931 | 1199.1021 | 1883.9655 | 2849.1389 | 4057.5199 | 5268.8231 | 5967.6309 | 13977.0901
Ach | Lodging/Hospitality | Refrigeration | Walk-in cooler | TRC | Existing | NE4812 | PSC to ECM Evaporator Fan Motor (Reach-In) | PSC to ECM Evaporator Fan Motor (Reach-In) | NonEquip | 15 | Display cases | 0% | Prescriptive_ECM_existing | 37.5% | 0 | 0 | 0 | 0 | 0 | 0 | 0 | 0 | 0 | 0 | 0 | 0 | 0 | 0 | 0 | 0 | 0 | 0 | 0 | 0 | 0 | 0 | 0 | 0 | 0 | 0 | 0 | 0 | 0 | 0 | 0 | 0 | 0 | 0 | 0 | 0 | 0 | 0 | 0 | 0 | 0 | 0 | 0 | 0 | 0 | 0 | 0 | 0 | 0 | 0 | 0 | 0 | 0 | 0 | 0 | 0 | 0 | 0 | 0 | 0 | 0 | 0 | 0 | 0 | 0 | 0 | 0 | 0 | 0 | 0 | 0 | 0 | 0 | 0 | 0 | 0 | 0 | 0 | 0 | 0 | 0 | 0 | 0 | 0 | 0 | 0 | 0 | 0 | 0 | 0 | 0 | 0 | 0 | 0 | 0
Ach | Lodging/Hospitality | Refrigeration | Vending and ice makers | TRC | New | NN4851 | PSC to ECM Evaporator Fan Motor (Walk-In, Refrigerator) | PSC to ECM Evaporator Fan Motor (Walk-In, Refrigerator) | NonEquip | 15 | Walk-in cooler | 0% | Prescriptive_ECM | 37.5% | 0 | 0 | 0 | 0 | 0 | 0 | 0 | 0 | 0 | 0 | 0 | 0 | 0 | 0 | 0 | 0 | 0 | 0 | 0 | 0 | 0 | 0 | 0 | 0 | 0 | 0 | 0 | 0 | 0 | 0 | 0 | 0 | 0 | 0 | 0 | 0 | 0 | 0 | 0 | 0 | 0 | 0 | 0 | 0 | 0 | 0 | 0 | 0 | 0 | 0 | 0 | 0 | 0 | 0 | 0 | 0 | 0 | 0 | 0 | 0 | 0 | 0 | 0 | 0 | 0 | 0 | 0 | 0 | 0 | 0 | 0 | 0 | 0 | 0 | 0 | 0 | 0 | 0 | 0 | 0 | 0 | 0 | 0 | 0 | 0 | 0 | 0 | 0 | 0 | 0 | 0 | 0 | 0 | 0 | 0
Ach | Lodging/Hospitality | Refrigeration | Vending and ice makers | TRC | New | NN4825 | PSC to ECM Evaporator Fan Motor (Reach-In) | PSC to ECM Evaporator Fan Motor (Reach-In) | NonEquip | 15 | Display cases | 0% | Prescriptive_ECM | 37.5% | 0 | 0 | 0 | 0 | 0 | 0 | 0 | 0 | 0 | 0 | 0 | 0 | 0 | 0 | 0 | 0 | 0 | 0 | 0 | 0 | 0 | 0 | 0 | 0 | 0 | 0 | 0 | 0 | 0 | 0 | 0 | 0 | 0 | 0 | 0 | 0 | 0 | 0 | 0 | 0 | 0 | 0 | 0 | 0 | 0 | 0 | 0 | 0 | 0 | 0 | 0 | 0 | 0 | 0 | 0 | 0 | 0 | 0 | 0 | 0 | 0 | 0 | 0 | 0 | 0 | 0 | 0 | 0 | 0 | 0 | 0 | 0 | 0 | 0 | 0 | 0 | 0 | 0 | 0 | 0 | 0 | 0 | 0 | 0 | 0 | 0 | 0 | 0 | 0 | 0 | 0 | 0 | 0 | 0 | 0
Ach | Lodging/Hospitality | Refrigeration | Vending and ice makers | TRC | Existing | NE4838 | PSC to ECM Evaporator Fan Motor (Walk-In, Refrigerator) | PSC to ECM Evaporator Fan Motor (Walk-In, Refrigerator) | NonEquip | 15 | Walk-in cooler | 0% | Prescriptive_ECM_existing | 37.5% | 0 | 0 | 0 | 0 | 0 | 0 | 0 | 0 | 0 | 0 | 0 | 0 | 0 | 0 | 0 | 0 | 0 | 0 | 0 | 0 | 0 | 0 | 0 | 0 | 0 | 0 | 0 | 0 | 0 | 0 | 0 | 0 | 0 | 0 | 0 | 0 | 0 | 0 | 0 | 0 | 0 | 0 | 0 | 0 | 0 | 0 | 0 | 0 | 0 | 0 | 0 | 0 | 0 | 0 | 0 | 0 | 0 | 0 | 0 | 0 | 0 | 0 | 0 | 0 | 0 | 0 | 0 | 0 | 0 | 0 | 0 | 0 | 0 | 0 | 0 | 0 | 0 | 0 | 0 | 0 | 0 | 0 | 0 | 0 | 0 | 0 | 0 | 0 | 0 | 0 | 0 | 0 | 0 | 0 | 0
Ach | Lodging/Hospitality | Refrigeration | Vending and ice makers | TRC | Existing | NE4812 | PSC to ECM Evaporator Fan Motor (Reach-In) | PSC to ECM Evaporator Fan Motor (Reach-In) | NonEquip | 15 | Display cases | 0% | Prescriptive_ECM_existing | 37.5% | 0 | 0 | 0 | 0 | 0 | 0 | 0 | 0 | 0 | 0 | 0 | 0 | 0 | 0 | 0 | 0 | 0 | 0 | 0 | 0 | 0 | 0 | 0 | 0 | 0 | 0 | 0 | 0 | 0 | 0 | 0 | 0 | 0 | 0 | 0 | 0 | 0 | 0 | 0 | 0 | 0 | 0 | 0 | 0 | 0 | 0 | 0 | 0 | 0 | 0 | 0 | 0 | 0 | 0 | 0 | 0 | 0 | 0 | 0 | 0 | 0 | 0 | 0 | 0 | 0 | 0 | 0 | 0 | 0 | 0 | 0 | 0 | 0 | 0 | 0 | 0 | 0 | 0 | 0 | 0 | 0 | 0 | 0 | 0 | 0 | 0 | 0 | 0 | 0 | 0 | 0 | 0 | 0 | 0 | 0
Ach | Lodging/Hospitality | Exterior Lighting | Street lighting | TRC | New | NN2979 | Outdoor Lighting Controls | Outdoor Lighting Controls | NonEquip | 8 | Exterior parking/lot lighting | 0% | Prescriptive_lighting control | 28% | 0 | 0 | 0 | 0 | 0 | 0 | 0 | 0 | 0 | 0 | 0 | 0 | 0 | 0 | 0 | 0 | 0 | 0 | 0 | 0 | 0 | 0 | 0 | 0 | 0 | 0 | 0 | 0 | 0 | 0 | 0 | 0 | 0 | 0 | 0 | 0 | 0 | 0 | 0 | 0 | 0 | 0 | 0 | 0 | 0 | 0 | 0 | 0 | 0 | 0 | 0 | 0 | 0 | 0 | 0 | 0 | 0 | 0 | 0 | 0 | 0 | 0 | 0 | 0 | 0 | 0 | 0 | 0 | 0 | 0 | 0 | 0 | 0 | 0 | 0 | 0 | 0 | 0 | 0 | 0 | 0 | 0 | 0 | 0 | 0 | 0 | 0 | 0 | 0 | 0 | 0 | 0 | 0 | 0 | 0
Ach | Lodging/Hospitality | Exterior Lighting | Street lighting | TRC | New | NN2953 | Bi-Level Lighting Control (Exterior) | Bi-Level Lighting Control (Exterior) | NonEquip | 9 | Exterior parking/lot lighting | 0% | Prescriptive_lighting control | 31% | 0 | 0 | 0 | 0 | 0 | 0 | 0 | 0 | 0 | 0 | 0 | 0 | 0 | 0 | 0 | 0 | 0 | 0 | 0 | 0 | 0 | 0 | 0 | 0 | 0 | 0 | 0 | 0 | 0 | 0 | 0 | 0 | 0 | 0 | 0 | 0 | 0 | 0 | 0 | 0 | 0 | 0 | 0 | 0 | 0 | 0 | 0 | 0 | 0 | 0 | 0 | 0 | 0 | 0 | 0 | 0 | 0 | 0 | 0 | 0 | 0 | 0 | 0 | 0 | 0 | 0 | 0 | 0 | 0 | 0 | 0 | 0 | 0 | 0 | 0 | 0 | 0 | 0 | 0 | 0 | 0 | 0 | 0 | 0 | 0 | 0 | 0 | 0 | 0 | 0 | 0 | 0 | 0 | 0 | 0
Ach | Lodging/Hospitality | Exterior Lighting | Street lighting | TRC | Existing | NE2966 | Outdoor Lighting Controls | Outdoor Lighting Controls | NonEquip | 8 | Exterior parking/lot lighting | 0% | Prescriptive_lighting control_existing | 28% | 0 | 0 | 0 | 0 | 0 | 0 | 0 | 0 | 0 | 0 | 0 | 0 | 0 | 0 | 0 | 0 | 0 | 0 | 0 | 0 | 0 | 0 | 0 | 0 | 0 | 0 | 0 | 0 | 0 | 0 | 0 | 0 | 0 | 0 | 0 | 0 | 0 | 0 | 0 | 0 | 0 | 0 | 0 | 0 | 0 | 0 | 0 | 0 | 0 | 0 | 0 | 0 | 0 | 0 | 0 | 0 | 0 | 0 | 0 | 0 | 0 | 0 | 0 | 0 | 0 | 0 | 0 | 0 | 0 | 0 | 0 | 0 | 0 | 0 | 0 | 0 | 0 | 0 | 0 | 0 | 0 | 0 | 0 | 0 | 0 | 0 | 0 | 0 | 0 | 0 | 0 | 0 | 0 | 0 | 0
Ach | Lodging/Hospitality | Exterior Lighting | Street lighting | TRC | Existing | NE2940 | Bi-Level Lighting Control (Exterior) | Bi-Level Lighting Control (Exterior) | NonEquip | 9 | Exterior parking/lot lighting | 0% | Prescriptive_lighting control_existing | 31% | 0 | 0 | 0 | 0 | 0 | 0 | 0 | 0 | 0 | 0 | 0 | 0 | 0 | 0 | 0 | 0 | 0 | 0 | 0 | 0 | 0 | 0 | 0 | 0 | 0 | 0 | 0 | 0 | 0 | 0 | 0 | 0 | 0 | 0 | 0 | 0 | 0 | 0 | 0 | 0 | 0 | 0 | 0 | 0 | 0 | 0 | 0 | 0 | 0 | 0 | 0 | 0 | 0 | 0 | 0 | 0 | 0 | 0 | 0 | 0 | 0 | 0 | 0 | 0 | 0 | 0 | 0 | 0 | 0 | 0 | 0 | 0 | 0 | 0 | 0 | 0 | 0 | 0 | 0 | 0 | 0 | 0 | 0 | 0 | 0 | 0 | 0 | 0 | 0 | 0 | 0 | 0 | 0 | 0 | 0
Ach | Lodging/Hospitality | Exterior Lighting | Spot lighting/Security/Flood | TRC | New | NN2979 | Outdoor Lighting Controls | Outdoor Lighting Controls | NonEquip | 8 | Exterior parking/lot lighting | 0% | Prescriptive_lighting control | 28% | 0 | 0 | 0 | 0 | 0 | 0 | 0 | 0 | 0 | 0 | 0 | 0 | 0 | 0 | 0 | 0 | 0 | 0 | 0 | 0 | 0 | 0 | 0 | 0 | 0 | 0 | 0 | 0 | 0 | 0 | 0 | 0 | 0 | 0 | 0 | 0 | 0 | 0 | 0 | 0 | 0 | 0 | 0 | 0 | 0 | 0 | 0 | 0 | 0 | 0 | 0 | 0 | 0 | 0 | 0 | 0 | 0 | 0 | 0 | 0 | 0 | 0 | 0 | 0 | 0 | 0 | 0 | 0 | 0 | 0 | 0 | 0 | 0 | 0 | 0 | 0 | 0 | 0 | 0 | 0 | 0 | 0 | 0 | 0 | 0 | 0 | 0 | 0 | 0 | 0 | 0 | 0 | 0 | 0 | 0
Ach | Lodging/Hospitality | Exterior Lighting | Spot lighting/Security/Flood | TRC | New | NN2953 | Bi-Level Lighting Control (Exterior) | Bi-Level Lighting Control (Exterior) | NonEquip | 9 | Exterior parking/lot lighting | 0% | Prescriptive_lighting control | 31% | 0 | 0 | 0 | 0 | 0 | 0 | 0 | 0 | 0 | 0 | 0 | 0 | 0 | 0 | 0 | 0 | 0 | 0 | 0 | 0 | 0 | 0 | 0 | 0 | 0 | 0 | 0 | 0 | 0 | 0 | 0 | 0 | 0 | 0 | 0 | 0 | 0 | 0 | 0 | 0 | 0 | 0 | 0 | 0 | 0 | 0 | 0 | 0 | 0 | 0 | 0 | 0 | 0 | 0 | 0 | 0 | 0 | 0 | 0 | 0 | 0 | 0 | 0 | 0 | 0 | 0 | 0 | 0 | 0 | 0 | 0 | 0 | 0 | 0 | 0 | 0 | 0 | 0 | 0 | 0 | 0 | 0 | 0 | 0 | 0 | 0 | 0 | 0 | 0 | 0 | 0 | 0 | 0 | 0 | 0
Ach | Lodging/Hospitality | Exterior Lighting | Spot lighting/Security/Flood | TRC | Existing | NE2966 | Outdoor Lighting Controls | Outdoor Lighting Controls | NonEquip | 8 | Exterior parking/lot lighting | 0% | Prescriptive_lighting control_existing | 28% | 0 | 0 | 0 | 0 | 0 | 0 | 0 | 0 | 0 | 0 | 0 | 0 | 0 | 0 | 0 | 0 | 0 | 0 | 0 | 0 | 0 | 0 | 0 | 0 | 0 | 0 | 0 | 0 | 0 | 0 | 0 | 0 | 0 | 0 | 0 | 0 | 0 | 0 | 0 | 0 | 0 | 0 | 0 | 0 | 0 | 0 | 0 | 0 | 0 | 0 | 0 | 0 | 0 | 0 | 0 | 0 | 0 | 0 | 0 | 0 | 0 | 0 | 0 | 0 | 0 | 0 | 0 | 0 | 0 | 0 | 0 | 0 | 0 | 0 | 0 | 0 | 0 | 0 | 0 | 0 | 0 | 0 | 0 | 0 | 0 | 0 | 0 | 0 | 0 | 0 | 0 | 0 | 0 | 0 | 0
Ach | Lodging/Hospitality | Exterior Lighting | Spot lighting/Security/Flood | TRC | Existing | NE2940 | Bi-Level Lighting Control (Exterior) | Bi-Level Lighting Control (Exterior) | NonEquip | 9 | Exterior parking/lot lighting | 0% | Prescriptive_lighting control_existing | 31% | 0 | 0 | 0 | 0 | 0 | 0 | 0 | 0 | 0 | 0 | 0 | 0 | 0 | 0 | 0 | 0 | 0 | 0 | 0 | 0 | 0 | 0 | 0 | 0 | 0 | 0 | 0 | 0 | 0 | 0 | 0 | 0 | 0 | 0 | 0 | 0 | 0 | 0 | 0 | 0 | 0 | 0 | 0 | 0 | 0 | 0 | 0 | 0 | 0 | 0 | 0 | 0 | 0 | 0 | 0 | 0 | 0 | 0 | 0 | 0 | 0 | 0 | 0 | 0 | 0 | 0 | 0 | 0 | 0 | 0 | 0 | 0 | 0 | 0 | 0 | 0 | 0 | 0 | 0 | 0 | 0 | 0 | 0 | 0 | 0 | 0 | 0 | 0 | 0 | 0 | 0 | 0 | 0 | 0 | 0
Ach | Lodging/Hospitality | Exterior Lighting | Spot lighting/Security/Flood | TRC | Turnover | ET671 | LED Exterior Lighting | LED Exterior Lighting | Equip | 13 | Spot lighting/Security/Flood | 4.268% | Prescriptive_lighting | 60.51% | 0 | 0 | 0 | 0 | 0 | 0 | 0 | 0 | 0 | 0 | 0 | 0 | 0 | 0 | 0 | 0 | 0 | 0 | 0 | 0 | 0 | 0 | 0 | 0 | 0 | 0 | 0 | 0 | 0 | 0 | 0 | 0 | 0 | 0 | 0 | 0 | 0 | 0 | 0 | 0 | 0 | 0 | 0 | 0 | 0 | 0 | 0 | 0 | 0 | 0 | 0 | 0 | 0 | 0 | 0 | 0 | 0 | 0 | 0 | 0 | 0 | 0 | 0 | 0 | 0 | 0 | 0 | 0 | 0 | 0 | 0 | 0 | 0 | 0 | 0 | 0 | 0 | 0 | 0 | 0 | 0 | 0 | 0 | 0 | 0 | 0 | 0 | 0 | 0 | 0 | 0 | 0 | 0 | 0 | 0
Ach | Lodging/Hospitality | Exterior Lighting | Spot lighting/Security/Flood | TRC | New | EN697 | LED Exterior Lighting | LED Exterior Lighting | Equip | 13 | Spot lighting/Security/Flood | 4.624% | Prescriptive_lighting | 60.51% | 0 | 0 | 0 | 0 | 0 | 0 | 0 | 0 | 0 | 0 | 0 | 0 | 0 | 0 | 0 | 0 | 0 | 0 | 0 | 0 | 0 | 0 | 0 | 0 | 0 | 0 | 0 | 0 | 0 | 0 | 0 | 0 | 0 | 0 | 0 | 0 | 0 | 0 | 0 | 0 | 0 | 0 | 0 | 0 | 0 | 0 | 0 | 0 | 0 | 0 | 0 | 0 | 0 | 0 | 0 | 0 | 0 | 0 | 0 | 0 | 0 | 0 | 0 | 0 | 0 | 0 | 0 | 0 | 0 | 0 | 0 | 0 | 0 | 0 | 0 | 0 | 0 | 0 | 0 | 0 | 0 | 0 | 0 | 0 | 0 | 0 | 0 | 0 | 0 | 0 | 0 | 0 | 0 | 0 | 0
Ach | Lodging/Hospitality | Interior Lighting | Spot lighting | TRC | New | NN4435 | Interior Lighting Controls | Interior Lighting Controls | NonEquip | 8 | Overhead (fluorescent/LED/CFL U-shape) | 0% | Prescriptive_lighting control | 28% | 0 | 0 | 0 | 0 | 0 | 0 | 0 | 0 | 0 | 0 | 0 | 0 | 0 | 0 | 0 | 0 | 0 | 0 | 0 | 0 | 0 | 0 | 0 | 0 | 0 | 0 | 0 | 0 | 0 | 0 | 0 | 0 | 0 | 0 | 0 | 0 | 0 | 0 | 0 | 0 | 0 | 0 | 0 | 0 | 0 | 0 | 0 | 0 | 0 | 0 | 0 | 0 | 0 | 0 | 0 | 0 | 0 | 0 | 0 | 0 | 0 | 0 | 0 | 0 | 0 | 0 | 0 | 0 | 0 | 0 | 0 | 0 | 0 | 0 | 0 | 0 | 0 | 0 | 0 | 0 | 0 | 0 | 0 | 0 | 0 | 0 | 0 | 0 | 0 | 0 | 0 | 0 | 0 | 0 | 0
Ach | Lodging/Hospitality | Interior Lighting | Spot lighting | TRC | New | NN3707 | Facility Energy Management System | Facility Energy Management System | NonEquip | 15 |  | 4.276% | Custom_improvement | 24% | 0.038759 | 0.041452 | 0.056812 | 0.090977 | 0.13034 | 0.18045 | 0.23643 | 0.27632 | 0.2858 | 0.24997 | 0.038759 | 0.080211 | 0.13702 | 0.228 | 0.35834 | 0.53879 | 0.77521 | 1.0515 | 1.3373 | 1.5873 | 1.0114e-05 | 2.0932e-05 | 3.5758e-05 | 5.9499e-05 | 9.3511e-05 | 0.0001406 | 0.0002023 | 0.00027441 | 0.00034899 | 0.00041422 | 4.6505e-06 | 9.6243e-06 | 1.6441e-05 | 2.7357e-05 | 4.2996e-05 | 6.4647e-05 | 9.3015e-05 | 0.00012617 | 0.00016046 | 0.00019046 | 0.00086219 | 0.00093354 | 0.0012953 | 0.0021 | 0.0030458 | 0.0042692 | 0.0056629 | 0.0067005 | 0.0070164 | 0.0062129 | 0.02447 | 0.0055205 | 0.0059774 | 0.0082939 | 0.013446 | 0.019502 | 0.027336 | 0.03626 | 0.042903 | 0.044925 | 0.039781 | 0.15668 | 0.015617 | 0.01691 | 0.023463 | 0.038038 | 0.05517 | 0.07733 | 0.10257 | 0.12137 | 0.12709 | 0.11254 | 0.44323 | -0.020224 | -0.021897 | -0.030384 | -0.049259 | -0.071444 | -0.10014 | -0.13283 | -0.15717 | -0.16458 | -0.14573 | -0.57397 | 0.035841 | 0.038807 | 0.053846 | 0.087297 | 0.12661 | 0.17747 | 0.23541 | 0.27854 | 0.29167 | 0.25827 | 1.0172
Ach | Lodging/Hospitality | Interior Lighting | Spot lighting | TRC | Existing | NE4422 | Interior Lighting Controls | Interior Lighting Controls | NonEquip | 8 | Overhead (fluorescent/LED/CFL U-shape) | 0% | Prescriptive_lighting control_existing | 28% | 0 | 0 | 0 | 0 | 0 | 0 | 0 | 0 | 0 | 0 | 0 | 0 | 0 | 0 | 0 | 0 | 0 | 0 | 0 | 0 | 0 | 0 | 0 | 0 | 0 | 0 | 0 | 0 | 0 | 0 | 0 | 0 | 0 | 0 | 0 | 0 | 0 | 0 | 0 | 0 | 0 | 0 | 0 | 0 | 0 | 0 | 0 | 0 | 0 | 0 | 0 | 0 | 0 | 0 | 0 | 0 | 0 | 0 | 0 | 0 | 0 | 0 | 0 | 0 | 0 | 0 | 0 | 0 | 0 | 0 | 0 | 0 | 0 | 0 | 0 | 0 | 0 | 0 | 0 | 0 | 0 | 0 | 0 | 0 | 0 | 0 | 0 | 0 | 0 | 0 | 0 | 0 | 0 | 0 | 0
Ach | Lodging/Hospitality | Interior Lighting | Spot lighting | TRC | Existing | NE3694 | Facility Energy Management System | Facility Energy Management System | NonEquip | 15 |  | 0.7167% | Custom_improvement_existing | 24% | 0.025703 | 0.026356 | 0.026908 | 0.027271 | 0.02767 | 0.028077 | 0.028513 | 0.028965 | 0.029438 | 0.029921 | 0.025703 | 0.052059 | 0.078967 | 0.10624 | 0.13391 | 0.16198 | 0.1905 | 0.21946 | 0.2489 | 0.27882 | 6.7074e-06 | 1.3585e-05 | 2.0607e-05 | 2.7724e-05 | 3.4944e-05 | 4.2271e-05 | 4.9712e-05 | 5.7271e-05 | 6.4953e-05 | 7.2761e-05 | 3.084e-06 | 6.2464e-06 | 9.475e-06 | 1.2747e-05 | 1.6067e-05 | 1.9436e-05 | 2.2857e-05 | 2.6333e-05 | 2.9865e-05 | 3.3455e-05 | 0.00057176 | 0.00059356 | 0.0006135 | 0.00062948 | 0.00064661 | 0.00066427 | 0.00068295 | 0.00070237 | 0.0007227 | 0.00074367 | 0.0046546 | 0.003661 | 0.0038005 | 0.0039282 | 0.0040305 | 0.0041402 | 0.0042533 | 0.0043729 | 0.0044972 | 0.0046274 | 0.0047617 | 0.029803 | 0.010357 | 0.010751 | 0.011113 | 0.011402 | 0.011712 | 0.012032 | 0.01237 | 0.012722 | 0.013091 | 0.01347 | 0.084311 | -0.013411 | -0.013923 | -0.01439 | -0.014765 | -0.015167 | -0.015581 | -0.01602 | -0.016475 | -0.016952 | -0.017444 | -0.10918 | 0.023768 | 0.024674 | 0.025503 | 0.026167 | 0.02688 | 0.027614 | 0.02839 | 0.029197 | 0.030043 | 0.030914 | 0.19349
Ach | Lodging/Hospitality | Office Equipment | Servers | TRC | New | NN4565 | Network PC Power Management | Network PC Power Management | NonEquip | 5 | Computers | 0% | Prescriptive_all | 56.5% | 0 | 0 | 0 | 0 | 0 | 0 | 0 | 0 | 0 | 0 | 0 | 0 | 0 | 0 | 0 | 0 | 0 | 0 | 0 | 0 | 0 | 0 | 0 | 0 | 0 | 0 | 0 | 0 | 0 | 0 | 0 | 0 | 0 | 0 | 0 | 0 | 0 | 0 | 0 | 0 | 0 | 0 | 0 | 0 | 0 | 0 | 0 | 0 | 0 | 0 | 0 | 0 | 0 | 0 | 0 | 0 | 0 | 0 | 0 | 0 | 0 | 0 | 0 | 0 | 0 | 0 | 0 | 0 | 0 | 0 | 0 | 0 | 0 | 0 | 0 | 0 | 0 | 0 | 0 | 0 | 0 | 0 | 0 | 0 | 0 | 0 | 0 | 0 | 0 | 0 | 0 | 0 | 0 | 0 | 0
Ach | Lodging/Hospitality | Office Equipment | Servers | TRC | Existing | NE4552 | Network PC Power Management | Network PC Power Management | NonEquip | 5 | Computers | 0% | Prescriptive_all_existing | 56.5% | 0 | 0 | 0 | 0 | 0 | 0 | 0 | 0 | 0 | 0 | 0 | 0 | 0 | 0 | 0 | 0 | 0 | 0 | 0 | 0 | 0 | 0 | 0 | 0 | 0 | 0 | 0 | 0 | 0 | 0 | 0 | 0 | 0 | 0 | 0 | 0 | 0 | 0 | 0 | 0 | 0 | 0 | 0 | 0 | 0 | 0 | 0 | 0 | 0 | 0 | 0 | 0 | 0 | 0 | 0 | 0 | 0 | 0 | 0 | 0 | 0 | 0 | 0 | 0 | 0 | 0 | 0 | 0 | 0 | 0 | 0 | 0 | 0 | 0 | 0 | 0 | 0 | 0 | 0 | 0 | 0 | 0 | 0 | 0 | 0 | 0 | 0 | 0 | 0 | 0 | 0 | 0 | 0 | 0 | 0
Ach | Lodging/Hospitality | Space Cooling | Residential-type central air conditioners | TRC | New | NN4149 | Smart Thermostat | Smart Thermostat | NonEquip | 11 |  | 45.33% | Prescriptive_all | 10% | 0 | 0 | 0 | 0 | 0 | 0 | 0 | 0 | 0 | 0 | 0 | 0 | 0 | 0 | 0 | 0 | 0 | 0 | 0 | 0 | 0 | 0 | 0 | 0 | 0 | 0 | 0 | 0 | 0 | 0 | 0 | 0 | 0 | 0 | 0 | 0 | 0 | 0 | 0 | 0 | 0 | 0 | 0 | 0 | 0 | 0 | 0 | 0 | 0 | 0 | 0 | 0 | 0 | 0 | 0 | 0 | 0 | 0 | 0 | 0 | 0 | 0 | 0 | 0 | 0 | 0 | 0 | 0 | 0 | 0 | 0 | 0 | 0 | 0 | 0 | 0 | 0 | 0 | 0 | 0 | 0 | 0 | 0 | 0 | 0 | 0 | 0 | 0 | 0 | 0 | 0 | 0 | 0 | 0 | 0
Ach | Lodging/Hospitality | Space Cooling | Residential-type central air conditioners | TRC | New | NN3837 | Hotel Card Energy Control Systems | Hotel Card Energy Control Systems | NonEquip | 15 |  | 41.26% | Prescriptive_all | 5.31% | 0 | 0 | 0 | 0 | 0 | 0 | 0 | 0 | 0 | 0 | 0 | 0 | 0 | 0 | 0 | 0 | 0 | 0 | 0 | 0 | 0 | 0 | 0 | 0 | 0 | 0 | 0 | 0 | 0 | 0 | 0 | 0 | 0 | 0 | 0 | 0 | 0 | 0 | 0 | 0 | 0 | 0 | 0 | 0 | 0 | 0 | 0 | 0 | 0 | 0 | 0 | 0 | 0 | 0 | 0 | 0 | 0 | 0 | 0 | 0 | 0 | 0 | 0 | 0 | 0 | 0 | 0 | 0 | 0 | 0 | 0 | 0 | 0 | 0 | 0 | 0 | 0 | 0 | 0 | 0 | 0 | 0 | 0 | 0 | 0 | 0 | 0 | 0 | 0 | 0 | 0 | 0 | 0 | 0 | 0
Ach | Lodging/Hospitality | Space Cooling | Residential-type central air conditioners | TRC | New | NN3681 | Facility Energy Management System | Facility Energy Management System | NonEquip | 15 |  | 4.276% | Custom_improvement | 20% | 0 | 0 | 0 | 0 | 0 | 0 | 0 | 0 | 0 | 0 | 0 | 0 | 0 | 0 | 0 | 0 | 0 | 0 | 0 | 0 | 0 | 0 | 0 | 0 | 0 | 0 | 0 | 0 | 0 | 0 | 0 | 0 | 0 | 0 | 0 | 0 | 0 | 0 | 0 | 0 | 0 | 0 | 0 | 0 | 0 | 0 | 0 | 0 | 0 | 0 | 0 | 0 | 0 | 0 | 0 | 0 | 0 | 0 | 0 | 0 | 0 | 0 | 0 | 0 | 0 | 0 | 0 | 0 | 0 | 0 | 0 | 0 | 0 | 0 | 0 | 0 | 0 | 0 | 0 | 0 | 0 | 0 | 0 | 0 | 0 | 0 | 0 | 0 | 0 | 0 | 0 | 0 | 0 | 0 | 0
Ach | Lodging/Hospitality | Space Cooling | Residential-type central air conditioners | TRC | New | NN3317 | Chilled Water System - Variable Speed Drives | Chilled Water System - Variable Speed Drives | NonEquip | 13 | Central chillers inside | 0% | Prescriptive_all | 24.74% | 0 | 0 | 0 | 0 | 0 | 0 | 0 | 0 | 0 | 0 | 0 | 0 | 0 | 0 | 0 | 0 | 0 | 0 | 0 | 0 | 0 | 0 | 0 | 0 | 0 | 0 | 0 | 0 | 0 | 0 | 0 | 0 | 0 | 0 | 0 | 0 | 0 | 0 | 0 | 0 | 0 | 0 | 0 | 0 | 0 | 0 | 0 | 0 | 0 | 0 | 0 | 0 | 0 | 0 | 0 | 0 | 0 | 0 | 0 | 0 | 0 | 0 | 0 | 0 | 0 | 0 | 0 | 0 | 0 | 0 | 0 | 0 | 0 | 0 | 0 | 0 | 0 | 0 | 0 | 0 | 0 | 0 | 0 | 0 | 0 | 0 | 0 | 0 | 0 | 0 | 0 | 0 | 0 | 0 | 0
Ach | Lodging/Hospitality | Space Cooling | Residential-type central air conditioners | TRC | New | NN3213 | Ceiling Insulation(R2 to R38) | Ceiling Insulation(R2 to R38) | NonEquip | 20 |  | 0% | Prescriptive_ceiling | 4.906% | 0 | 0 | 0 | 0 | 0 | 0 | 0 | 0 | 0 | 0 | 0 | 0 | 0 | 0 | 0 | 0 | 0 | 0 | 0 | 0 | 0 | 0 | 0 | 0 | 0 | 0 | 0 | 0 | 0 | 0 | 0 | 0 | 0 | 0 | 0 | 0 | 0 | 0 | 0 | 0 | 0 | 0 | 0 | 0 | 0 | 0 | 0 | 0 | 0 | 0 | 0 | 0 | 0 | 0 | 0 | 0 | 0 | 0 | 0 | 0 | 0 | 0 | 0 | 0 | 0 | 0 | 0 | 0 | 0 | 0 | 0 | 0 | 0 | 0 | 0 | 0 | 0 | 0 | 0 | 0 | 0 | 0 | 0 | 0 | 0 | 0 | 0 | 0 | 0 | 0 | 0 | 0 | 0 | 0 | 0
Ach | Lodging/Hospitality | Space Cooling | Residential-type central air conditioners | TRC | Existing | NE4214 | Wall Insulation | Wall Insulation | NonEquip | 20 |  | 0% | Prescriptive_all_existing | 34.88% | 0 | 0 | 0 | 0 | 0 | 0 | 0 | 0 | 0 | 0 | 0 | 0 | 0 | 0 | 0 | 0 | 0 | 0 | 0 | 0 | 0 | 0 | 0 | 0 | 0 | 0 | 0 | 0 | 0 | 0 | 0 | 0 | 0 | 0 | 0 | 0 | 0 | 0 | 0 | 0 | 0 | 0 | 0 | 0 | 0 | 0 | 0 | 0 | 0 | 0 | 0 | 0 | 0 | 0 | 0 | 0 | 0 | 0 | 0 | 0 | 0 | 0 | 0 | 0 | 0 | 0 | 0 | 0 | 0 | 0 | 0 | 0 | 0 | 0 | 0 | 0 | 0 | 0 | 0 | 0 | 0 | 0 | 0 | 0 | 0 | 0 | 0 | 0 | 0 | 0 | 0 | 0 | 0 | 0 | 0
Ach | Lodging/Hospitality | Space Cooling | Residential-type central air conditioners | TRC | Existing | NE4136 | Smart Thermostat | Smart Thermostat | NonEquip | 11 |  | 45.33% | Prescriptive_all_existing | 10% | 0 | 0 | 0 | 0 | 0 | 0 | 0 | 0 | 0 | 0 | 0 | 0 | 0 | 0 | 0 | 0 | 0 | 0 | 0 | 0 | 0 | 0 | 0 | 0 | 0 | 0 | 0 | 0 | 0 | 0 | 0 | 0 | 0 | 0 | 0 | 0 | 0 | 0 | 0 | 0 | 0 | 0 | 0 | 0 | 0 | 0 | 0 | 0 | 0 | 0 | 0 | 0 | 0 | 0 | 0 | 0 | 0 | 0 | 0 | 0 | 0 | 0 | 0 | 0 | 0 | 0 | 0 | 0 | 0 | 0 | 0 | 0 | 0 | 0 | 0 | 0 | 0 | 0 | 0 | 0 | 0 | 0 | 0 | 0 | 0 | 0 | 0 | 0 | 0 | 0 | 0 | 0 | 0 | 0 | 0
Ach | Lodging/Hospitality | Space Cooling | Residential-type central air conditioners | TRC | Existing | NE3824 | Hotel Card Energy Control Systems | Hotel Card Energy Control Systems | NonEquip | 15 |  | 41.26% | Prescriptive_all_existing | 5.31% | 0 | 0 | 0 | 0 | 0 | 0 | 0 | 0 | 0 | 0 | 0 | 0 | 0 | 0 | 0 | 0 | 0 | 0 | 0 | 0 | 0 | 0 | 0 | 0 | 0 | 0 | 0 | 0 | 0 | 0 | 0 | 0 | 0 | 0 | 0 | 0 | 0 | 0 | 0 | 0 | 0 | 0 | 0 | 0 | 0 | 0 | 0 | 0 | 0 | 0 | 0 | 0 | 0 | 0 | 0 | 0 | 0 | 0 | 0 | 0 | 0 | 0 | 0 | 0 | 0 | 0 | 0 | 0 | 0 | 0 | 0 | 0 | 0 | 0 | 0 | 0 | 0 | 0 | 0 | 0 | 0 | 0 | 0 | 0 | 0 | 0 | 0 | 0 | 0 | 0 | 0 | 0 | 0 | 0 | 0
Ach | Lodging/Hospitality | Space Cooling | Residential-type central air conditioners | TRC | Existing | NE3668 | Facility Energy Management System | Facility Energy Management System | NonEquip | 15 |  | 0.7167% | Custom_improvement_existing | 20% | 0 | 0 | 0 | 0 | 0 | 0 | 0 | 0 | 0 | 0 | 0 | 0 | 0 | 0 | 0 | 0 | 0 | 0 | 0 | 0 | 0 | 0 | 0 | 0 | 0 | 0 | 0 | 0 | 0 | 0 | 0 | 0 | 0 | 0 | 0 | 0 | 0 | 0 | 0 | 0 | 0 | 0 | 0 | 0 | 0 | 0 | 0 | 0 | 0 | 0 | 0 | 0 | 0 | 0 | 0 | 0 | 0 | 0 | 0 | 0 | 0 | 0 | 0 | 0 | 0 | 0 | 0 | 0 | 0 | 0 | 0 | 0 | 0 | 0 | 0 | 0 | 0 | 0 | 0 | 0 | 0 | 0 | 0 | 0 | 0 | 0 | 0 | 0 | 0 | 0 | 0 | 0 | 0 | 0 | 0
Ach | Lodging/Hospitality | Space Cooling | Residential-type central air conditioners | TRC | Existing | NE3304 | Chilled Water System - Variable Speed Drives | Chilled Water System - Variable Speed Drives | NonEquip | 13 | Central chillers inside | 0% | Prescriptive_all_existing | 24.74% | 0 | 0 | 0 | 0 | 0 | 0 | 0 | 0 | 0 | 0 | 0 | 0 | 0 | 0 | 0 | 0 | 0 | 0 | 0 | 0 | 0 | 0 | 0 | 0 | 0 | 0 | 0 | 0 | 0 | 0 | 0 | 0 | 0 | 0 | 0 | 0 | 0 | 0 | 0 | 0 | 0 | 0 | 0 | 0 | 0 | 0 | 0 | 0 | 0 | 0 | 0 | 0 | 0 | 0 | 0 | 0 | 0 | 0 | 0 | 0 | 0 | 0 | 0 | 0 | 0 | 0 | 0 | 0 | 0 | 0 | 0 | 0 | 0 | 0 | 0 | 0 | 0 | 0 | 0 | 0 | 0 | 0 | 0 | 0 | 0 | 0 | 0 | 0 | 0 | 0 | 0 | 0 | 0 | 0 | 0
Ach | Lodging/Hospitality | Space Cooling | Residential-type central air conditioners | TRC | Existing | NE3200 | Ceiling Insulation(R2 to R38) | Ceiling Insulation(R2 to R38) | NonEquip | 20 |  | 0% | Prescriptive_ceiling_existing | 4.906% | 0 | 0 | 0 | 0 | 0 | 0 | 0 | 0 | 0 | 0 | 0 | 0 | 0 | 0 | 0 | 0 | 0 | 0 | 0 | 0 | 0 | 0 | 0 | 0 | 0 | 0 | 0 | 0 | 0 | 0 | 0 | 0 | 0 | 0 | 0 | 0 | 0 | 0 | 0 | 0 | 0 | 0 | 0 | 0 | 0 | 0 | 0 | 0 | 0 | 0 | 0 | 0 | 0 | 0 | 0 | 0 | 0 | 0 | 0 | 0 | 0 | 0 | 0 | 0 | 0 | 0 | 0 | 0 | 0 | 0 | 0 | 0 | 0 | 0 | 0 | 0 | 0 | 0 | 0 | 0 | 0 | 0 | 0 | 0 | 0 | 0 | 0 | 0 | 0 | 0 | 0 | 0 | 0 | 0 | 0
Ach | Lodging/Hospitality | Space Heating | Residential/split system heat pump | TRC | New | NN4175 | Smart Thermostat | Smart Thermostat | NonEquip | 11 |  | 45.33% | Prescriptive_all | 10% | 314.7363 | 355.0221 | 513.3086 | 863.5926 | 1292.8845 | 1847.8162 | 2449.3768 | 2799.898 | 2692.1715 | 2046.9522 | 314.7363 | 669.7584 | 1183.067 | 2046.6597 | 3339.5442 | 5187.3604 | 7636.7372 | 10436.6352 | 13128.8067 | 15175.759 | 0 | 0 | 0 | 0 | 0 | 0 | 0 | 0 | 0 | 0 | 0.94036 | 2.0011 | 3.5347 | 6.1149 | 9.9777 | 15.4986 | 22.8167 | 31.1821 | 39.2257 | 45.3415 | 13.8704 | 15.8398 | 23.186 | 39.4919 | 59.8565 | 86.6089 | 116.2281 | 134.5086 | 130.9371 | 100.7905 | 463.9749 | 57.5195 | 65.6865 | 96.1505 | 163.7698 | 248.2201 | 359.1601 | 481.9889 | 557.7965 | 542.9857 | 417.9704 | 1924.0672 | 38.8088 | 44.3191 | 64.8733 | 110.4964 | 167.4755 | 242.3273 | 325.2006 | 376.3485 | 366.3556 | 282.007 | 1298.1791 | -177.4988 | -202.701 | -296.7094 | -505.375 | -765.9788 | -1108.3269 | -1487.3626 | -1721.2962 | -1675.5919 | -1289.8089 | -5937.4517 | 216.3075 | 247.0201 | 361.5827 | 615.8715 | 933.4543 | 1350.6543 | 1812.5633 | 2097.6447 | 2041.9475 | 1571.8159 | 7235.6308
Ach | Lodging/Hospitality | Space Heating | Residential/split system heat pump | TRC | New | NN3863 | Hotel Card Energy Control Systems | Hotel Card Energy Control Systems | NonEquip | 15 |  | 41.26% | Prescriptive_all | 5.31% | 157.7981 | 178.1465 | 257.9072 | 434.7339 | 652.5595 | 935.6808 | 1244.2643 | 1424.8921 | 1368.6274 | 1036.5383 | 157.7981 | 335.9446 | 593.8518 | 1028.5858 | 1681.1453 | 2616.8261 | 3861.0904 | 5285.9825 | 6654.6099 | 7691.1481 | 0 | 0 | 0 | 0 | 0 | 0 | 0 | 0 | 0 | 0 | -0.0047481 | -0.010109 | -0.017869 | -0.03095 | -0.050585 | -0.07874 | -0.11618 | -0.15905 | -0.20024 | -0.23143 | 6.9542 | 7.9483 | 11.6496 | 19.8803 | 30.2114 | 43.8562 | 59.043 | 68.4526 | 66.5649 | 51.0384 | 235.0528 | 40.9886 | 46.848 | 68.664 | 117.1768 | 178.0698 | 258.4937 | 348.0062 | 403.4674 | 392.3412 | 300.8265 | 1385.4288 | 48.1711 | 55.0572 | 80.6961 | 137.7098 | 209.2731 | 303.7898 | 408.9877 | 474.1674 | 461.0915 | 353.5407 | 1628.1989 | -95.3292 | -108.9566 | -159.6952 | -272.5235 | -414.1452 | -601.1909 | -809.3743 | -938.3631 | -912.4862 | -699.6463 | -3222.1565 | 143.5003 | 164.0138 | 240.3913 | 410.2332 | 623.4184 | 904.9807 | 1218.362 | 1412.5305 | 1373.5777 | 1053.187 | 4850.3554
Ach | Lodging/Hospitality | Space Heating | Residential/split system heat pump | TRC | New | NN3655 | Facility Energy Management System | Facility Energy Management System | NonEquip | 15 |  | 4.276% | Custom_improvement | 20% | 38.0684 | 40.787 | 56.0006 | 89.8388 | 128.9349 | 178.8307 | 234.7264 | 274.8252 | 284.7631 | 249.5137 | 38.0684 | 78.8555 | 134.8561 | 224.6949 | 353.6298 | 532.4605 | 767.1869 | 1042.0121 | 1326.7753 | 1576.2889 | 0 | 0 | 0 | 0 | 0 | 0 | 0 | 0 | 0 | 0 | 0.0045677 | 0.0094616 | 0.016181 | 0.02696 | 0.042431 | 0.063888 | 0.092052 | 0.12503 | 0.1592 | 0.18913 | 0.84683 | 0.91856 | 1.2768 | 2.0737 | 3.0131 | 4.2309 | 5.6222 | 6.6643 | 6.9909 | 6.2015 | 24.2874 | 5.4222 | 5.8815 | 8.1754 | 13.278 | 19.2926 | 27.0903 | 35.9987 | 42.6711 | 44.7623 | 39.7078 | 155.5113 | 15.339 | 16.6382 | 23.1275 | 37.5623 | 54.5771 | 76.6362 | 101.8371 | 120.7127 | 126.6287 | 112.3298 | 439.9277 | -19.8636 | -21.546 | -29.9496 | -48.6423 | -70.6761 | -99.2421 | -131.8768 | -156.3202 | -163.9813 | -145.4645 | -569.6963 | 35.2026 | 38.1842 | 53.077 | 86.2045 | 125.2532 | 175.8783 | 233.7139 | 277.0329 | 290.61 | 257.7943 | 1009.624
Ach | Lodging/Hospitality | Space Heating | Residential/split system heat pump | TRC | New | NN3577 | ECM Motors on Furnaces | ECM Motors on Furnaces | NonEquip | 15 | Forced air furnace | 0% | Prescriptive_ECM | 1.706% | 0 | 0 | 0 | 0 | 0 | 0 | 0 | 0 | 0 | 0 | 0 | 0 | 0 | 0 | 0 | 0 | 0 | 0 | 0 | 0 | 0 | 0 | 0 | 0 | 0 | 0 | 0 | 0 | 0 | 0 | 0 | 0 | 0 | 0 | 0 | 0 | 0 | 0 | 0 | 0 | 0 | 0 | 0 | 0 | 0 | 0 | 0 | 0 | 0 | 0 | 0 | 0 | 0 | 0 | 0 | 0 | 0 | 0 | 0 | 0 | 0 | 0 | 0 | 0 | 0 | 0 | 0 | 0 | 0 | 0 | 0 | 0 | 0 | 0 | 0 | 0 | 0 | 0 | 0 | 0 | 0 | 0 | 0 | 0 | 0 | 0 | 0 | 0 | 0 | 0 | 0 | 0 | 0 | 0 | 0
Ach | Lodging/Hospitality | Space Heating | Residential/split system heat pump | TRC | New | NN3187 | Ceiling Insulation(R2 to R38) | Ceiling Insulation(R2 to R38) | NonEquip | 20 |  | 0% | Prescriptive_ceiling | 5.263% | 0 | 0 | 0 | 0 | 0 | 0 | 0 | 0 | 0 | 0 | 0 | 0 | 0 | 0 | 0 | 0 | 0 | 0 | 0 | 0 | 0 | 0 | 0 | 0 | 0 | 0 | 0 | 0 | 0 | 0 | 0 | 0 | 0 | 0 | 0 | 0 | 0 | 0 | 0 | 0 | 0 | 0 | 0 | 0 | 0 | 0 | 0 | 0 | 0 | 0 | 0 | 0 | 0 | 0 | 0 | 0 | 0 | 0 | 0 | 0 | 0 | 0 | 0 | 0 | 0 | 0 | 0 | 0 | 0 | 0 | 0 | 0 | 0 | 0 | 0 | 0 | 0 | 0 | 0 | 0 | 0 | 0 | 0 | 0 | 0 | 0 | 0 | 0 | 0 | 0 | 0 | 0 | 0 | 0 | 0
Ach | Lodging/Hospitality | Space Heating | Residential/split system heat pump | TRC | Existing | NE4240 | Wall Insulation | Wall Insulation | NonEquip | 20 |  | 0% | Prescriptive_all_existing | 6.028% | 0 | 0 | 0 | 0 | 0 | 0 | 0 | 0 | 0 | 0 | 0 | 0 | 0 | 0 | 0 | 0 | 0 | 0 | 0 | 0 | 0 | 0 | 0 | 0 | 0 | 0 | 0 | 0 | 0 | 0 | 0 | 0 | 0 | 0 | 0 | 0 | 0 | 0 | 0 | 0 | 0 | 0 | 0 | 0 | 0 | 0 | 0 | 0 | 0 | 0 | 0 | 0 | 0 | 0 | 0 | 0 | 0 | 0 | 0 | 0 | 0 | 0 | 0 | 0 | 0 | 0 | 0 | 0 | 0 | 0 | 0 | 0 | 0 | 0 | 0 | 0 | 0 | 0 | 0 | 0 | 0 | 0 | 0 | 0 | 0 | 0 | 0 | 0 | 0 | 0 | 0 | 0 | 0 | 0 | 0
Ach | Lodging/Hospitality | Space Heating | Residential/split system heat pump | TRC | Existing | NE4162 | Smart Thermostat | Smart Thermostat | NonEquip | 11 |  | 45.33% | Prescriptive_all_existing | 10% | 1061.1812 | 1684.001 | 2699.9577 | 4198.2222 | 6302.6005 | 8935.1462 | 11605.908 | 13235.9503 | 12594.0008 | 9538.5473 | 1061.1812 | 2745.1822 | 5445.1399 | 9643.3621 | 15945.9626 | 24881.1088 | 36487.0168 | 49722.9671 | 62316.968 | 71855.5152 | 0 | 0 | 0 | 0 | 0 | 0 | 0 | 0 | 0 | 0 | 3.1706 | 8.2019 | 16.2688 | 28.812 | 47.6427 | 74.3387 | 109.0144 | 148.5602 | 186.188 | 214.6869 | 46.7662 | 75.1341 | 121.9563 | 191.9838 | 291.7905 | 418.7986 | 550.725 | 635.8621 | 612.5248 | 469.6716 | 2196.6657 | 193.9359 | 311.5753 | 505.7429 | 796.1418 | 1210.0321 | 1736.7245 | 2283.8129 | 2636.8697 | 2540.0917 | 1947.691 | 9109.3984 | 130.8496 | 210.2217 | 341.2276 | 537.1614 | 816.4156 | 1171.7779 | 1540.9016 | 1779.111 | 1713.8144 | 1314.1182 | 6146.1631 | -598.464 | -961.4859 | -1560.6649 | -2456.8027 | -3734.0211 | -5359.3335 | -7047.586 | -8137.0789 | -7838.433 | -6010.352 | -28110.5635 | 729.3136 | 1171.7075 | 1901.8926 | 2993.9641 | 4550.4367 | 6531.1115 | 8588.4877 | 9916.1899 | 9552.2474 | 7324.4702 | 34256.7266
Ach | Lodging/Hospitality | Space Heating | Residential/split system heat pump | TRC | Existing | NE3850 | Hotel Card Energy Control Systems | Hotel Card Energy Control Systems | NonEquip | 15 |  | 41.26% | Prescriptive_all_existing | 5.31% | 531.3461 | 843.2582 | 1352.1398 | 2102.8019 | 3157.5251 | 4477.5875 | 5817.48 | 6635.5157 | 6313.1488 | 4779.9721 | 531.3461 | 1374.6044 | 2726.7442 | 4829.5461 | 7987.0712 | 12464.6587 | 18282.1387 | 24917.6544 | 31230.8032 | 36010.7753 | 0 | 0 | 0 | 0 | 0 | 0 | 0 | 0 | 0 | 0 | -0.015988 | -0.041362 | -0.082047 | -0.14532 | -0.24033 | -0.37506 | -0.55011 | -0.74977 | -0.93973 | -1.0836 | 23.4164 | 37.6232 | 61.0757 | 96.1607 | 146.1835 | 209.8687 | 276.0518 | 318.7737 | 307.0478 | 235.3626 | 1100.8366 | 138.0191 | 221.7554 | 359.9875 | 566.7824 | 861.6223 | 1236.9903 | 1627.0814 | 1878.8893 | 1809.7753 | 1387.2545 | 6488.4586 | 162.2043 | 260.6139 | 423.0685 | 666.1002 | 1012.6052 | 1453.7495 | 1912.1965 | 2208.129 | 2126.9042 | 1630.3445 | 7625.438 | -320.9974 | -515.747 | -837.2398 | -1318.1922 | -2003.9152 | -2876.9263 | -3784.1792 | -4369.8206 | -4209.0792 | -3226.4026 | -15090.5117 | 483.2017 | 776.3608 | 1260.3083 | 1984.2924 | 3016.5204 | 4330.6757 | 5696.3757 | 6577.9496 | 6335.9833 | 4856.7472 | 22715.9497
Ach | Lodging/Hospitality | Space Heating | Residential/split system heat pump | TRC | Existing | NE3642 | Facility Energy Management System | Facility Energy Management System | NonEquip | 15 |  | 0.7167% | Custom_improvement_existing | 20% | 25.9876 | 39.1338 | 59.4952 | 88.0256 | 126.3151 | 173.1657 | 221.9378 | 258.7104 | 265.5187 | 232.6925 | 25.9876 | 65.1214 | 124.6166 | 212.6422 | 338.9573 | 512.123 | 734.0608 | 992.7712 | 1258.29 | 1490.9825 | 0 | 0 | 0 | 0 | 0 | 0 | 0 | 0 | 0 | 0 | 0.0031182 | 0.0078137 | 0.014952 | 0.025514 | 0.04067 | 0.061448 | 0.088078 | 0.11912 | 0.15098 | 0.1789 | 0.57809 | 0.88132 | 1.3565 | 2.0319 | 2.9519 | 4.0969 | 5.3159 | 6.2735 | 6.5184 | 5.7834 | 22.9752 | 3.7015 | 5.6431 | 8.6856 | 13.01 | 18.9006 | 26.2322 | 34.0374 | 40.169 | 41.7373 | 37.0308 | 147.1089 | 10.4712 | 15.9638 | 24.5707 | 36.8041 | 53.4682 | 74.2086 | 96.2887 | 113.6345 | 118.0711 | 104.757 | 416.1581 | -13.56 | -20.6727 | -31.8185 | -47.6605 | -69.24 | -96.0984 | -124.6917 | -147.1541 | -152.8994 | -135.6579 | -538.9151 | 24.0313 | 36.6365 | 56.3892 | 84.4647 | 122.7082 | 170.3069 | 220.9804 | 260.7886 | 270.9705 | 240.4149 | 955.0732
Ach | Lodging/Hospitality | Space Heating | Residential/split system heat pump | TRC | Existing | NE3564 | ECM Motors on Furnaces | ECM Motors on Furnaces | NonEquip | 15 | Forced air furnace | 0% | Prescriptive_ECM_existing | 1.706% | 0 | 0 | 0 | 0 | 0 | 0 | 0 | 0 | 0 | 0 | 0 | 0 | 0 | 0 | 0 | 0 | 0 | 0 | 0 | 0 | 0 | 0 | 0 | 0 | 0 | 0 | 0 | 0 | 0 | 0 | 0 | 0 | 0 | 0 | 0 | 0 | 0 | 0 | 0 | 0 | 0 | 0 | 0 | 0 | 0 | 0 | 0 | 0 | 0 | 0 | 0 | 0 | 0 | 0 | 0 | 0 | 0 | 0 | 0 | 0 | 0 | 0 | 0 | 0 | 0 | 0 | 0 | 0 | 0 | 0 | 0 | 0 | 0 | 0 | 0 | 0 | 0 | 0 | 0 | 0 | 0 | 0 | 0 | 0 | 0 | 0 | 0 | 0 | 0 | 0 | 0 | 0 | 0 | 0 | 0
Ach | Lodging/Hospitality | Space Heating | Residential/split system heat pump | TRC | Existing | NE3174 | Ceiling Insulation(R2 to R38) | Ceiling Insulation(R2 to R38) | NonEquip | 20 |  | 0% | Prescriptive_ceiling_existing | 5.808% | 0 | 0 | 0 | 0 | 0 | 0 | 0 | 0 | 0 | 0 | 0 | 0 | 0 | 0 | 0 | 0 | 0 | 0 | 0 | 0 | 0 | 0 | 0 | 0 | 0 | 0 | 0 | 0 | 0 | 0 | 0 | 0 | 0 | 0 | 0 | 0 | 0 | 0 | 0 | 0 | 0 | 0 | 0 | 0 | 0 | 0 | 0 | 0 | 0 | 0 | 0 | 0 | 0 | 0 | 0 | 0 | 0 | 0 | 0 | 0 | 0 | 0 | 0 | 0 | 0 | 0 | 0 | 0 | 0 | 0 | 0 | 0 | 0 | 0 | 0 | 0 | 0 | 0 | 0 | 0 | 0 | 0 | 0 | 0 | 0 | 0 | 0 | 0 | 0 | 0 | 0 | 0 | 0 | 0 | 0
Ach | Lodging/Hospitality | Refrigeration | Residential style | TRC | New | NN4851 | PSC to ECM Evaporator Fan Motor (Walk-In, Refrigerator) | PSC to ECM Evaporator Fan Motor (Walk-In, Refrigerator) | NonEquip | 15 | Walk-in cooler | 0% | Prescriptive_ECM | 37.5% | 0 | 0 | 0 | 0 | 0 | 0 | 0 | 0 | 0 | 0 | 0 | 0 | 0 | 0 | 0 | 0 | 0 | 0 | 0 | 0 | 0 | 0 | 0 | 0 | 0 | 0 | 0 | 0 | 0 | 0 | 0 | 0 | 0 | 0 | 0 | 0 | 0 | 0 | 0 | 0 | 0 | 0 | 0 | 0 | 0 | 0 | 0 | 0 | 0 | 0 | 0 | 0 | 0 | 0 | 0 | 0 | 0 | 0 | 0 | 0 | 0 | 0 | 0 | 0 | 0 | 0 | 0 | 0 | 0 | 0 | 0 | 0 | 0 | 0 | 0 | 0 | 0 | 0 | 0 | 0 | 0 | 0 | 0 | 0 | 0 | 0 | 0 | 0 | 0 | 0 | 0 | 0 | 0 | 0 | 0
Ach | Lodging/Hospitality | Refrigeration | Residential style | TRC | New | NN4825 | PSC to ECM Evaporator Fan Motor (Reach-In) | PSC to ECM Evaporator Fan Motor (Reach-In) | NonEquip | 15 | Display cases | 0% | Prescriptive_ECM | 37.5% | 0 | 0 | 0 | 0 | 0 | 0 | 0 | 0 | 0 | 0 | 0 | 0 | 0 | 0 | 0 | 0 | 0 | 0 | 0 | 0 | 0 | 0 | 0 | 0 | 0 | 0 | 0 | 0 | 0 | 0 | 0 | 0 | 0 | 0 | 0 | 0 | 0 | 0 | 0 | 0 | 0 | 0 | 0 | 0 | 0 | 0 | 0 | 0 | 0 | 0 | 0 | 0 | 0 | 0 | 0 | 0 | 0 | 0 | 0 | 0 | 0 | 0 | 0 | 0 | 0 | 0 | 0 | 0 | 0 | 0 | 0 | 0 | 0 | 0 | 0 | 0 | 0 | 0 | 0 | 0 | 0 | 0 | 0 | 0 | 0 | 0 | 0 | 0 | 0 | 0 | 0 | 0 | 0 | 0 | 0
Ach | Lodging/Hospitality | Refrigeration | Residential style | TRC | Existing | NE4838 | PSC to ECM Evaporator Fan Motor (Walk-In, Refrigerator) | PSC to ECM Evaporator Fan Motor (Walk-In, Refrigerator) | NonEquip | 15 | Walk-in cooler | 0% | Prescriptive_ECM_existing | 37.5% | 0 | 0 | 0 | 0 | 0 | 0 | 0 | 0 | 0 | 0 | 0 | 0 | 0 | 0 | 0 | 0 | 0 | 0 | 0 | 0 | 0 | 0 | 0 | 0 | 0 | 0 | 0 | 0 | 0 | 0 | 0 | 0 | 0 | 0 | 0 | 0 | 0 | 0 | 0 | 0 | 0 | 0 | 0 | 0 | 0 | 0 | 0 | 0 | 0 | 0 | 0 | 0 | 0 | 0 | 0 | 0 | 0 | 0 | 0 | 0 | 0 | 0 | 0 | 0 | 0 | 0 | 0 | 0 | 0 | 0 | 0 | 0 | 0 | 0 | 0 | 0 | 0 | 0 | 0 | 0 | 0 | 0 | 0 | 0 | 0 | 0 | 0 | 0 | 0 | 0 | 0 | 0 | 0 | 0 | 0
Ach | Lodging/Hospitality | Refrigeration | Residential style | TRC | Existing | NE4812 | PSC to ECM Evaporator Fan Motor (Reach-In) | PSC to ECM Evaporator Fan Motor (Reach-In) | NonEquip | 15 | Display cases | 0% | Prescriptive_ECM_existing | 37.5% | 0 | 0 | 0 | 0 | 0 | 0 | 0 | 0 | 0 | 0 | 0 | 0 | 0 | 0 | 0 | 0 | 0 | 0 | 0 | 0 | 0 | 0 | 0 | 0 | 0 | 0 | 0 | 0 | 0 | 0 | 0 | 0 | 0 | 0 | 0 | 0 | 0 | 0 | 0 | 0 | 0 | 0 | 0 | 0 | 0 | 0 | 0 | 0 | 0 | 0 | 0 | 0 | 0 | 0 | 0 | 0 | 0 | 0 | 0 | 0 | 0 | 0 | 0 | 0 | 0 | 0 | 0 | 0 | 0 | 0 | 0 | 0 | 0 | 0 | 0 | 0 | 0 | 0 | 0 | 0 | 0 | 0 | 0 | 0 | 0 | 0 | 0 | 0 | 0 | 0 | 0 | 0 | 0 | 0 | 0
Ach | Lodging/Hospitality | Miscellaneous | Pool pump | TRC | New | NN4539 | VSD Controlled Compressor | VSD Controlled Compressor | NonEquip | 15 | Others | 0% | Prescriptive_ECM | 20.79% | 0 | 0 | 0 | 0 | 0 | 0 | 0 | 0 | 0 | 0 | 0 | 0 | 0 | 0 | 0 | 0 | 0 | 0 | 0 | 0 | 0 | 0 | 0 | 0 | 0 | 0 | 0 | 0 | 0 | 0 | 0 | 0 | 0 | 0 | 0 | 0 | 0 | 0 | 0 | 0 | 0 | 0 | 0 | 0 | 0 | 0 | 0 | 0 | 0 | 0 | 0 | 0 | 0 | 0 | 0 | 0 | 0 | 0 | 0 | 0 | 0 | 0 | 0 | 0 | 0 | 0 | 0 | 0 | 0 | 0 | 0 | 0 | 0 | 0 | 0 | 0 | 0 | 0 | 0 | 0 | 0 | 0 | 0 | 0 | 0 | 0 | 0 | 0 | 0 | 0 | 0 | 0 | 0 | 0 | 0
Ach | Lodging/Hospitality | Miscellaneous | Pool pump | TRC | Existing | NE4526 | VSD Controlled Compressor | VSD Controlled Compressor | NonEquip | 15 | Others | 0% | Prescriptive_ECM_existing | 20.79% | 0 | 0 | 0 | 0 | 0 | 0 | 0 | 0 | 0 | 0 | 0 | 0 | 0 | 0 | 0 | 0 | 0 | 0 | 0 | 0 | 0 | 0 | 0 | 0 | 0 | 0 | 0 | 0 | 0 | 0 | 0 | 0 | 0 | 0 | 0 | 0 | 0 | 0 | 0 | 0 | 0 | 0 | 0 | 0 | 0 | 0 | 0 | 0 | 0 | 0 | 0 | 0 | 0 | 0 | 0 | 0 | 0 | 0 | 0 | 0 | 0 | 0 | 0 | 0 | 0 | 0 | 0 | 0 | 0 | 0 | 0 | 0 | 0 | 0 | 0 | 0 | 0 | 0 | 0 | 0 | 0 | 0 | 0 | 0 | 0 | 0 | 0 | 0 | 0 | 0 | 0 | 0 | 0 | 0 | 0
Ach | Lodging/Hospitality | Miscellaneous | Pool pump | TRC | Turnover | ET2111 | Variable Speed Pool Pump | Variable Speed Pool Pump | Equip | 10 | Pool pump | 54.15% | Prescriptive_all | 64.36% | 14264.2316 | 21114.9918 | 34312.3823 | 53845.9675 | 81578.7127 | 116553.5349 | 152546.7444 | 175832.2587 | 170017.9428 | 131611.4416 | 14264.2316 | 35379.2234 | 69691.6058 | 123537.5733 | 205116.286 | 321669.8209 | 474216.5653 | 650048.824 | 820066.7668 | 951678.2084 | 3.3569 | 8.3261 | 16.4011 | 29.0732 | 48.2718 | 75.7014 | 111.6015 | 152.9816 | 192.9934 | 223.9667 | 0.52107 | 1.2924 | 2.5458 | 4.5128 | 7.4928 | 11.7505 | 17.323 | 23.7461 | 29.9568 | 34.7645 | 489.5092 | 733.5936 | 1206.8898 | 1917.4413 | 2941.0193 | 4254.0111 | 5636.7431 | 6577.7293 | 6439.0876 | 5046.3266 | 22601.3144 | 1890.4757 | 2833.1252 | 4660.9867 | 7405.1235 | 11358.1633 | 16428.9136 | 21768.9999 | 25403.0712 | 24867.6395 | 19488.822 | 87285.8665 | 2401.2517 | 3598.5899 | 5920.31 | 9405.8683 | 14426.9556 | 20867.7407 | 27650.632 | 32266.5707 | 31586.4741 | 24754.3869 | 110869.0979 | -6687.5026 | -10022.0977 | -16488.1042 | -26195.4084 | -40179.1711 | -58116.8023 | -77007.2016 | -89862.6227 | -87968.5489 | -68941.1389 | -308771.2048 | 9088.7542 | 13620.6876 | 22408.4142 | 35601.2767 | 54606.1267 | 78984.5431 | 104657.8336 | 122129.1933 | 119555.0229 | 93695.5258 | 419640.3027
Ach | Lodging/Hospitality | Miscellaneous | Pool pump | TRC | Turnover | ET1997 | Solar Pool Heater | Solar Pool Heater | Equip | 15 | Pool pump | 5.077% | Prescriptive_all | 86.11% | 1803.9758 | 2674.8958 | 4358.0628 | 6865.2863 | 10456.4442 | 15037.3285 | 19808.6138 | 22915.8526 | 22110.837 | 16980.7303 | 1803.9758 | 4478.8716 | 8836.9343 | 15702.2206 | 26158.6648 | 41195.9933 | 61004.6071 | 83920.4597 | 106031.2967 | 123012.027 | 0 | 0 | 0 | 0 | 0 | 0 | 0 | 0 | 0 | 0 | 0.065899 | 0.16361 | 0.32281 | 0.5736 | 0.95557 | 1.5049 | 2.2285 | 3.0656 | 3.8733 | 4.4936 | 61.9075 | 92.9333 | 153.2887 | 244.4711 | 376.9685 | 548.8376 | 731.9466 | 857.2618 | 837.4035 | 651.0856 | 2919.2271 | 252.2964 | 378.7383 | 624.7094 | 996.312 | 1536.2888 | 2236.7202 | 2982.9583 | 3493.665 | 3412.7349 | 2653.4193 | 11896.9512 | 821.5482 | 1233.279 | 2034.2301 | 3244.273 | 5002.5899 | 7283.3923 | 9713.3544 | 11376.3594 | 11112.8283 | 8640.2821 | 38739.8315 | -818.0983 | -1228.1001 | -2025.6879 | -3230.6495 | -4981.5828 | -7252.8076 | -9672.5657 | -11328.5874 | -11066.1629 | -8603.9995 | -38577.1538 | 1639.6465 | 2461.3791 | 4059.9181 | 6474.9226 | 9984.1727 | 14536.1998 | 19385.9201 | 22704.9468 | 22178.9912 | 17244.2817 | 77316.9853
Ach | Lodging/Hospitality | Miscellaneous | Pool pump | TRC | New | EN2135 | Variable Speed Pool Pump | Variable Speed Pool Pump | Equip | 10 | Pool pump | 54.15% | Prescriptive_all | 64.36% | 2626.6616 | 3007.2478 | 4411.5187 | 7526.4723 | 11419.4272 | 16531.5939 | 22197.1383 | 25734.0284 | 25159.0633 | 19497.7144 | 2626.6616 | 5633.9093 | 10045.4281 | 17571.9004 | 28991.3276 | 45522.9215 | 67720.0599 | 93454.0882 | 118613.1515 | 138110.8659 | 0.61816 | 1.3259 | 2.3641 | 4.1353 | 6.8228 | 10.7133 | 15.9371 | 21.9934 | 27.9143 | 32.5028 | 0.095951 | 0.2058 | 0.36696 | 0.6419 | 1.059 | 1.6629 | 2.4738 | 3.4138 | 4.3329 | 5.0451 | 90.1398 | 104.4802 | 155.169 | 268.0158 | 411.6853 | 603.3758 | 820.2048 | 962.6872 | 952.8489 | 747.5933 | 3275.8976 | 348.1183 | 403.5005 | 599.2598 | 1035.0721 | 1589.9211 | 2330.2264 | 3167.616 | 3717.8807 | 3679.8852 | 2887.1919 | 12651.4573 | 442.1742 | 512.5198 | 761.1701 | 1314.7318 | 2019.4921 | 2959.816 | 4023.4546 | 4722.392 | 4674.1308 | 3667.2645 | 16069.6768 | -1231.4583 | -1427.3712 | -2119.8639 | -3661.5373 | -5624.2996 | -8243.108 | -11205.349 | -13151.8943 | -13017.4866 | -10213.357 | -44754.161 | 1673.6325 | 1939.891 | 2881.034 | 4976.2691 | 7643.7917 | 11202.924 | 15228.8036 | 17874.2863 | 17691.6173 | 13880.6215 | 60823.8378
Ach | Lodging/Hospitality | Miscellaneous | Pool pump | TRC | New | EN2023 | Solar Pool Heater | Solar Pool Heater | Equip | 15 | Pool pump | 5.077% | Prescriptive_all | 86.11% | 332.1899 | 380.9651 | 560.313 | 959.6148 | 1463.6981 | 2132.8483 | 2882.3594 | 3353.8624 | 3271.9367 | 2515.628 | 332.1899 | 713.155 | 1273.468 | 2233.0828 | 3696.7809 | 5829.6292 | 8711.9886 | 12065.851 | 15337.7877 | 17853.4157 | 0 | 0 | 0 | 0 | 0 | 0 | 0 | 0 | 0 | 0 | 0.012135 | 0.026051 | 0.046519 | 0.081574 | 0.13504 | 0.21295 | 0.31825 | 0.44076 | 0.56028 | 0.65218 | 11.3998 | 13.2358 | 19.7082 | 34.1716 | 52.7682 | 77.8454 | 106.5058 | 125.465 | 123.918 | 96.4558 | 423.1529 | 46.4587 | 53.9408 | 80.3184 | 139.2623 | 215.0504 | 317.2495 | 434.0515 | 511.3173 | 505.0127 | 393.0936 | 1724.5075 | 151.2825 | 175.6465 | 261.5395 | 453.4774 | 700.2649 | 1033.0539 | 1413.3941 | 1664.9934 | 1644.4638 | 1280.0236 | 5615.4831 | -150.6473 | -174.909 | -260.4413 | -451.5732 | -697.3243 | -1028.7159 | -1407.4589 | -1658.0017 | -1637.5583 | -1274.6485 | -5591.9024 | 301.9298 | 350.5555 | 521.9808 | 905.0506 | 1397.5893 | 2061.7698 | 2820.8531 | 3322.9952 | 3282.0221 | 2554.6721 | 11207.3855
Ach | Lodging/Hospitality | Space Heating | Packaged central unit | TRC | New | NN4175 | Smart Thermostat | Smart Thermostat | NonEquip | 11 |  | 45.33% | Prescriptive_all | 10% | 515.2586 | 581.2108 | 840.3436 | 1413.7977 | 2116.5965 | 3025.0817 | 4009.9037 | 4583.7461 | 4407.3857 | 3351.0897 | 515.2586 | 1096.4694 | 1936.813 | 3350.6107 | 5467.2072 | 8492.2889 | 12502.1926 | 17085.9387 | 21493.3244 | 24844.4141 | 0 | 0 | 0 | 0 | 0 | 0 | 0 | 0 | 0 | 0 | 1.5395 | 3.276 | 5.7867 | 10.0108 | 16.3347 | 25.3729 | 37.3535 | 51.0486 | 64.2168 | 74.2291 | 22.7074 | 25.9316 | 37.9581 | 64.6527 | 97.9917 | 141.7884 | 190.2785 | 220.2056 | 214.3586 | 165.0054 | 759.5788 | 94.1659 | 107.5361 | 157.4091 | 268.1095 | 406.364 | 587.9852 | 789.0697 | 913.1752 | 888.9283 | 684.2643 | 3149.9131 | 63.5343 | 72.5552 | 106.2048 | 180.895 | 274.1761 | 396.7169 | 532.3898 | 616.1245 | 599.765 | 461.677 | 2125.2644 | -290.5853 | -331.8442 | -485.7464 | -827.3554 | -1253.9929 | -1814.4551 | -2434.9789 | -2817.9543 | -2743.1313 | -2111.5614 | -9720.2723 | 354.1196 | 404.3995 | 591.9512 | 1008.2505 | 1528.169 | 2211.1721 | 2967.3687 | 3434.0788 | 3342.8963 | 2573.2384 | 11845.5366
Ach | Lodging/Hospitality | Space Heating | Packaged central unit | TRC | New | NN3863 | Hotel Card Energy Control Systems | Hotel Card Energy Control Systems | NonEquip | 15 |  | 41.26% | Prescriptive_all | 5.31% | 258.3331 | 291.6457 | 422.223 | 711.7081 | 1068.3129 | 1531.8141 | 2036.9997 | 2332.7076 | 2240.5961 | 1696.929 | 258.3331 | 549.9788 | 972.2018 | 1683.9099 | 2752.2228 | 4284.0369 | 6321.0366 | 8653.7443 | 10894.3404 | 12591.2694 | 0 | 0 | 0 | 0 | 0 | 0 | 0 | 0 | 0 | 0 | -0.0077732 | -0.016549 | -0.029253 | -0.050669 | -0.082814 | -0.12891 | -0.1902 | -0.26039 | -0.32781 | -0.37887 | 11.3847 | 13.0122 | 19.0717 | 32.5463 | 49.4595 | 71.7975 | 96.66 | 112.0645 | 108.9742 | 83.5556 | 384.8078 | 67.103 | 76.6954 | 112.4107 | 191.8315 | 291.5201 | 423.1831 | 569.7251 | 660.5213 | 642.3063 | 492.4866 | 2268.1018 | 78.8615 | 90.1348 | 132.1086 | 225.4463 | 342.6035 | 497.3379 | 669.5586 | 776.2651 | 754.8584 | 578.7856 | 2665.5437 | -156.0645 | -178.3741 | -261.4388 | -446.1514 | -678.002 | -984.2167 | -1325.0363 | -1536.2052 | -1493.8419 | -1145.3992 | -5275.0305 | 234.926 | 268.5089 | 393.5474 | 671.5977 | 1020.6056 | 1481.5546 | 1994.5949 | 2312.4704 | 2248.7003 | 1724.1848 | 7940.5741
Ach | Lodging/Hospitality | Space Heating | Packaged central unit | TRC | New | NN3655 | Facility Energy Management System | Facility Energy Management System | NonEquip | 15 |  | 4.276% | Custom_improvement | 20% | 62.3223 | 66.7729 | 91.6792 | 147.0762 | 211.0809 | 292.7658 | 384.2734 | 449.9196 | 466.1891 | 408.4818 | 62.3223 | 129.0952 | 220.7745 | 367.8506 | 578.9316 | 871.6973 | 1255.9707 | 1705.8904 | 2172.0795 | 2580.5612 | 0 | 0 | 0 | 0 | 0 | 0 | 0 | 0 | 0 | 0 | 0.0074779 | 0.01549 | 0.02649 | 0.044137 | 0.069464 | 0.10459 | 0.1507 | 0.20468 | 0.26062 | 0.30963 | 1.3864 | 1.5038 | 2.0903 | 3.3949 | 4.9328 | 6.9265 | 9.2042 | 10.9102 | 11.4449 | 10.1525 | 39.7612 | 8.8768 | 9.6286 | 13.384 | 21.7376 | 31.5842 | 44.3499 | 58.9339 | 69.8573 | 73.281 | 65.0061 | 254.5893 | 25.1116 | 27.2385 | 37.8623 | 61.4936 | 89.3488 | 125.4621 | 166.7188 | 197.6202 | 207.3054 | 183.8964 | 720.2109 | -32.519 | -35.2733 | -49.0308 | -79.6328 | -115.7047 | -162.4705 | -215.897 | -255.9136 | -268.4557 | -238.1416 | -932.6565 | 57.6306 | 62.5118 | 86.893 | 141.1265 | 205.0535 | 287.9325 | 382.6158 | 453.5338 | 475.7611 | 422.0381 | 1652.8673
Ach | Lodging/Hospitality | Space Heating | Packaged central unit | TRC | New | NN3577 | ECM Motors on Furnaces | ECM Motors on Furnaces | NonEquip | 15 | Forced air furnace | 0% | Prescriptive_ECM | 1.706% | 0 | 0 | 0 | 0 | 0 | 0 | 0 | 0 | 0 | 0 | 0 | 0 | 0 | 0 | 0 | 0 | 0 | 0 | 0 | 0 | 0 | 0 | 0 | 0 | 0 | 0 | 0 | 0 | 0 | 0 | 0 | 0 | 0 | 0 | 0 | 0 | 0 | 0 | 0 | 0 | 0 | 0 | 0 | 0 | 0 | 0 | 0 | 0 | 0 | 0 | 0 | 0 | 0 | 0 | 0 | 0 | 0 | 0 | 0 | 0 | 0 | 0 | 0 | 0 | 0 | 0 | 0 | 0 | 0 | 0 | 0 | 0 | 0 | 0 | 0 | 0 | 0 | 0 | 0 | 0 | 0 | 0 | 0 | 0 | 0 | 0 | 0 | 0 | 0 | 0 | 0 | 0 | 0 | 0 | 0
Ach | Lodging/Hospitality | Space Heating | Packaged central unit | TRC | New | NN3187 | Ceiling Insulation(R2 to R38) | Ceiling Insulation(R2 to R38) | NonEquip | 20 |  | 0% | Prescriptive_ceiling | 5.263% | 0 | 0 | 0 | 0 | 0 | 0 | 0 | 0 | 0 | 0 | 0 | 0 | 0 | 0 | 0 | 0 | 0 | 0 | 0 | 0 | 0 | 0 | 0 | 0 | 0 | 0 | 0 | 0 | 0 | 0 | 0 | 0 | 0 | 0 | 0 | 0 | 0 | 0 | 0 | 0 | 0 | 0 | 0 | 0 | 0 | 0 | 0 | 0 | 0 | 0 | 0 | 0 | 0 | 0 | 0 | 0 | 0 | 0 | 0 | 0 | 0 | 0 | 0 | 0 | 0 | 0 | 0 | 0 | 0 | 0 | 0 | 0 | 0 | 0 | 0 | 0 | 0 | 0 | 0 | 0 | 0 | 0 | 0 | 0 | 0 | 0 | 0 | 0 | 0 | 0 | 0 | 0 | 0 | 0 | 0
Ach | Lodging/Hospitality | Space Heating | Packaged central unit | TRC | Existing | NE4240 | Wall Insulation | Wall Insulation | NonEquip | 20 |  | 0% | Prescriptive_all_existing | 6.028% | 0 | 0 | 0 | 0 | 0 | 0 | 0 | 0 | 0 | 0 | 0 | 0 | 0 | 0 | 0 | 0 | 0 | 0 | 0 | 0 | 0 | 0 | 0 | 0 | 0 | 0 | 0 | 0 | 0 | 0 | 0 | 0 | 0 | 0 | 0 | 0 | 0 | 0 | 0 | 0 | 0 | 0 | 0 | 0 | 0 | 0 | 0 | 0 | 0 | 0 | 0 | 0 | 0 | 0 | 0 | 0 | 0 | 0 | 0 | 0 | 0 | 0 | 0 | 0 | 0 | 0 | 0 | 0 | 0 | 0 | 0 | 0 | 0 | 0 | 0 | 0 | 0 | 0 | 0 | 0 | 0 | 0 | 0 | 0 | 0 | 0 | 0 | 0 | 0 | 0 | 0 | 0 | 0 | 0 | 0
Ach | Lodging/Hospitality | Space Heating | Packaged central unit | TRC | Existing | NE4162 | Smart Thermostat | Smart Thermostat | NonEquip | 11 |  | 45.33% | Prescriptive_all_existing | 10% | 1714.8002 | 2756.8978 | 4420.1326 | 6872.9592 | 10318.0616 | 14627.8333 | 19000.169 | 21668.7304 | 20617.7874 | 15615.6683 | 1714.8002 | 4471.698 | 8891.8306 | 15764.7897 | 26082.8514 | 40710.6846 | 59710.8536 | 81379.5841 | 101997.3715 | 117613.0398 | 0 | 0 | 0 | 0 | 0 | 0 | 0 | 0 | 0 | 0 | 5.1234 | 13.3604 | 26.5666 | 47.1014 | 77.9292 | 121.6337 | 178.4016 | 243.1425 | 304.7434 | 351.3993 | 75.5712 | 123.003 | 199.656 | 314.299 | 477.6937 | 685.6201 | 901.5984 | 1040.9773 | 1002.7715 | 768.905 | 3595.2574 | 313.3878 | 510.0836 | 827.9577 | 1303.3731 | 1980.9579 | 2843.2122 | 3738.8571 | 4316.8505 | 4158.4141 | 3188.5879 | 14909.2473 | 211.4445 | 344.1563 | 558.6278 | 879.3933 | 1336.5636 | 1918.3315 | 2522.6282 | 2912.6037 | 2805.7057 | 2151.3584 | 10059.3543 | -967.079 | -1574.0599 | -2554.983 | -4022.0607 | -6113.01 | -8773.8282 | -11537.6863 | -13321.3078 | -12832.3912 | -9839.6182 | -46008.2353 | 1178.5236 | 1918.2162 | 3113.6108 | 4901.4539 | 7449.5736 | 10692.1597 | 14060.3145 | 16233.9115 | 15638.0969 | 11990.9766 | 56067.5896
Ach | Lodging/Hospitality | Space Heating | Packaged central unit | TRC | Existing | NE3850 | Hotel Card Energy Control Systems | Hotel Card Energy Control Systems | NonEquip | 15 |  | 41.26% | Prescriptive_all_existing | 5.31% | 858.6209 | 1380.508 | 2213.6041 | 3442.5218 | 5169.2217 | 7330.3113 | 9523.8652 | 10863.0811 | 10335.3304 | 7825.3487 | 858.6209 | 2239.1289 | 4452.733 | 7895.2548 | 13064.4765 | 20394.7878 | 29918.653 | 40781.734 | 51117.0645 | 58942.4132 | 0 | 0 | 0 | 0 | 0 | 0 | 0 | 0 | 0 | 0 | -0.025836 | -0.067375 | -0.13398 | -0.23757 | -0.39311 | -0.61368 | -0.90025 | -1.2271 | -1.5381 | -1.7736 | 37.8394 | 61.5934 | 99.9878 | 157.4258 | 239.3187 | 343.5785 | 451.9277 | 521.8682 | 502.6716 | 385.3149 | 1801.7269 | 223.0299 | 363.0384 | 589.3398 | 927.8861 | 1410.572 | 2025.0915 | 2663.7141 | 3075.9518 | 2962.8046 | 2271.0907 | 10619.5878 | 262.1116 | 426.654 | 692.6104 | 1090.4805 | 1657.748 | 2379.9504 | 3130.4795 | 3614.954 | 3481.9799 | 2669.0563 | 12480.4693 | -518.711 | -844.3355 | -1370.6551 | -2158.0281 | -3280.6332 | -4709.85 | -6195.1244 | -7153.8849 | -6890.7332 | -5281.9818 | -24698.4721 | 780.8226 | 1270.9895 | 2063.2656 | 3248.5086 | 4938.3812 | 7089.8004 | 9325.6039 | 10768.839 | 10372.7131 | 7951.0381 | 37178.9413
Ach | Lodging/Hospitality | Space Heating | Packaged central unit | TRC | Existing | NE3642 | Facility Energy Management System | Facility Energy Management System | NonEquip | 15 |  | 0.7167% | Custom_improvement_existing | 20% | 41.9944 | 64.0664 | 97.4003 | 144.1077 | 206.7919 | 283.4917 | 363.337 | 423.5378 | 434.6839 | 380.9437 | 41.9944 | 106.0607 | 203.461 | 347.5688 | 554.3607 | 837.8524 | 1201.1893 | 1624.7271 | 2059.411 | 2440.3547 | 0 | 0 | 0 | 0 | 0 | 0 | 0 | 0 | 0 | 0 | 0.0050388 | 0.012726 | 0.024413 | 0.041704 | 0.066516 | 0.10053 | 0.14413 | 0.19495 | 0.2471 | 0.29281 | 0.93416 | 1.4428 | 2.2207 | 3.3264 | 4.8325 | 6.7071 | 8.7027 | 10.2704 | 10.6714 | 9.4681 | 37.6014 | 5.9814 | 9.2383 | 14.2192 | 21.2988 | 30.9424 | 42.945 | 55.723 | 65.7611 | 68.3286 | 60.6236 | 240.7601 | 16.9209 | 26.1345 | 40.225 | 60.2525 | 87.5334 | 121.4877 | 157.6354 | 186.0324 | 193.2956 | 171.4989 | 681.0891 | -21.9121 | -33.8435 | -52.0904 | -78.0256 | -113.3537 | -157.3238 | -204.1342 | -240.9076 | -250.3134 | -222.0871 | -881.9946 | 38.833 | 59.978 | 92.3154 | 138.2781 | 200.887 | 278.8115 | 361.7697 | 426.94 | 443.609 | 393.5861 | 1563.0837
Ach | Lodging/Hospitality | Space Heating | Packaged central unit | TRC | Existing | NE3564 | ECM Motors on Furnaces | ECM Motors on Furnaces | NonEquip | 15 | Forced air furnace | 0% | Prescriptive_ECM_existing | 1.706% | 0 | 0 | 0 | 0 | 0 | 0 | 0 | 0 | 0 | 0 | 0 | 0 | 0 | 0 | 0 | 0 | 0 | 0 | 0 | 0 | 0 | 0 | 0 | 0 | 0 | 0 | 0 | 0 | 0 | 0 | 0 | 0 | 0 | 0 | 0 | 0 | 0 | 0 | 0 | 0 | 0 | 0 | 0 | 0 | 0 | 0 | 0 | 0 | 0 | 0 | 0 | 0 | 0 | 0 | 0 | 0 | 0 | 0 | 0 | 0 | 0 | 0 | 0 | 0 | 0 | 0 | 0 | 0 | 0 | 0 | 0 | 0 | 0 | 0 | 0 | 0 | 0 | 0 | 0 | 0 | 0 | 0 | 0 | 0 | 0 | 0 | 0 | 0 | 0 | 0 | 0 | 0 | 0 | 0 | 0
Ach | Lodging/Hospitality | Space Heating | Packaged central unit | TRC | Existing | NE3174 | Ceiling Insulation(R2 to R38) | Ceiling Insulation(R2 to R38) | NonEquip | 20 |  | 0% | Prescriptive_ceiling_existing | 5.808% | 0 | 0 | 0 | 0 | 0 | 0 | 0 | 0 | 0 | 0 | 0 | 0 | 0 | 0 | 0 | 0 | 0 | 0 | 0 | 0 | 0 | 0 | 0 | 0 | 0 | 0 | 0 | 0 | 0 | 0 | 0 | 0 | 0 | 0 | 0 | 0 | 0 | 0 | 0 | 0 | 0 | 0 | 0 | 0 | 0 | 0 | 0 | 0 | 0 | 0 | 0 | 0 | 0 | 0 | 0 | 0 | 0 | 0 | 0 | 0 | 0 | 0 | 0 | 0 | 0 | 0 | 0 | 0 | 0 | 0 | 0 | 0 | 0 | 0 | 0 | 0 | 0 | 0 | 0 | 0 | 0 | 0 | 0 | 0 | 0 | 0 | 0 | 0 | 0 | 0 | 0 | 0 | 0 | 0 | 0
Ach | Lodging/Hospitality | Space Cooling | Packaged air conditioning units (RTUs) | TRC | New | NN4149 | Smart Thermostat | Smart Thermostat | NonEquip | 11 |  | 45.33% | Prescriptive_all | 10% | 4981.2754 | 5612.0362 | 8104.2931 | 13618.113 | 20362.8797 | 29067.6324 | 38483.7996 | 43937.5658 | 42195.6756 | 32043.827 | 4981.2754 | 10593.3116 | 18697.6047 | 32315.7178 | 52678.5975 | 81746.2299 | 120230.0295 | 164167.5953 | 206363.271 | 238407.0979 | -0.15956 | -0.33932 | -0.59892 | -1.0351 | -1.6874 | -2.6185 | -3.8512 | -5.2586 | -6.6102 | -7.6366 | 0 | 0 | 0 | 0 | 0 | 0 | 0 | 0 | 0 | 0 | 219.5247 | 250.3891 | 366.0684 | 622.7535 | 942.7371 | 1362.4269 | 1826.1381 | 2110.784 | 2052.2388 | 1577.8164 | 7291.2388 | 910.3516 | 1038.3438 | 1518.0567 | 2582.5095 | 3909.456 | 5649.8761 | 7572.8499 | 8753.254 | 8510.4715 | 6543.0794 | 30236.189 | 614.2194 | 700.5765 | 1024.2415 | 1742.4339 | 2637.7323 | 3812.0037 | 5109.4451 | 5905.8705 | 5742.0637 | 4414.653 | 20400.5293 | -2809.241 | -3204.2105 | -4684.5497 | -7969.3295 | -12064.1349 | -17434.8728 | -23368.9503 | -27011.5428 | -26262.3436 | -20191.1962 | -93305.4277 | 3423.4604 | 3904.787 | 5708.7913 | 9711.7635 | 14701.8671 | 21246.8765 | 28478.3954 | 32917.4133 | 32004.4073 | 24605.8492 | 113705.9571
Ach | Lodging/Hospitality | Space Cooling | Packaged air conditioning units (RTUs) | TRC | New | NN3837 | Hotel Card Energy Control Systems | Hotel Card Energy Control Systems | NonEquip | 15 |  | 41.26% | Prescriptive_all | 5.31% | 2497.4423 | 2816.0631 | 4071.928 | 6855.3803 | 10277.7864 | 14719.0109 | 19549.4691 | 22360.2036 | 21451.1439 | 16226.3937 | 2497.4423 | 5313.5053 | 9385.4334 | 16240.8136 | 26518.6 | 41237.611 | 60787.0801 | 83147.2837 | 104598.4275 | 120824.8212 | 0.019966 | 0.042479 | 0.075033 | 0.12984 | 0.21201 | 0.32968 | 0.48597 | 0.66473 | 0.83622 | 0.96595 | 0 | 0 | 0 | 0 | 0 | 0 | 0 | 0 | 0 | 0 | 110.0622 | 125.6427 | 183.9277 | 313.4951 | 475.8291 | 689.8937 | 927.6639 | 1074.1961 | 1043.3029 | 798.9767 | 3693.7537 | 648.7196 | 740.5529 | 1084.0914 | 1847.7768 | 2804.5919 | 4066.3135 | 5467.7586 | 6331.4365 | 6149.3483 | 4709.2613 | 21771.4134 | 762.3954 | 870.3207 | 1274.0579 | 2171.5646 | 3296.0435 | 4778.8579 | 6425.8797 | 7440.9008 | 7226.9051 | 5534.47 | 25586.441 | -1508.7575 | -1722.3384 | -2521.3222 | -4297.4609 | -6522.7707 | -9457.2155 | -12716.622 | -14725.3181 | -14301.8271 | -10952.5492 | -50634.7946 | 2271.1529 | 2592.6591 | 3795.3801 | 6469.0256 | 9818.8142 | 14236.0734 | 19142.5018 | 22166.2188 | 21528.7322 | 16487.0192 | 76221.2356
Ach | Lodging/Hospitality | Space Cooling | Packaged air conditioning units (RTUs) | TRC | New | NN3681 | Facility Energy Management System | Facility Energy Management System | NonEquip | 15 |  | 4.276% | Custom_improvement | 20% | 602.5024 | 644.7438 | 884.1566 | 1416.6809 | 2030.7201 | 2813.1498 | 3687.9443 | 4312.7112 | 4463.2271 | 3905.9888 | 602.5024 | 1247.2462 | 2131.4029 | 3548.0837 | 5578.8039 | 8391.9536 | 12079.8979 | 16392.6091 | 20855.8362 | 24761.825 | 0.15723 | 0.32548 | 0.55621 | 0.92591 | 1.4558 | 2.19 | 3.1524 | 4.2778 | 5.4425 | 6.4618 | 0 | 0 | 0 | 0 | 0 | 0 | 0 | 0 | 0 | 0 | 13.4026 | 14.5201 | 20.1588 | 32.7009 | 47.4559 | 66.5557 | 88.3342 | 104.5796 | 109.5716 | 97.0805 | 381.6612 | 85.8165 | 92.9718 | 129.076 | 209.3825 | 303.8579 | 426.1529 | 565.5996 | 669.6182 | 701.5813 | 621.6016 | 2443.7577 | 242.7673 | 263.0091 | 365.1446 | 592.3247 | 859.5874 | 1205.5492 | 1600.0316 | 1894.2912 | 1984.7119 | 1758.4565 | 6913.1759 | -314.3781 | -340.5907 | -472.8538 | -767.0468 | -1113.1458 | -1561.1584 | -2072.0041 | -2453.0634 | -2570.1562 | -2277.1606 | -8952.4034 | 557.1454 | 603.5997 | 837.9984 | 1359.3715 | 1972.7332 | 2766.7076 | 3672.0357 | 4347.3546 | 4554.8681 | 4035.617 | 15865.5793
Ach | Lodging/Hospitality | Space Cooling | Packaged air conditioning units (RTUs) | TRC | New | NN3317 | Chilled Water System - Variable Speed Drives | Chilled Water System - Variable Speed Drives | NonEquip | 13 | Central chillers inside | 0% | Prescriptive_all | 24.74% | 0 | 0 | 0 | 0 | 0 | 0 | 0 | 0 | 0 | 0 | 0 | 0 | 0 | 0 | 0 | 0 | 0 | 0 | 0 | 0 | 0 | 0 | 0 | 0 | 0 | 0 | 0 | 0 | 0 | 0 | 0 | 0 | 0 | 0 | 0 | 0 | 0 | 0 | 0 | 0 | 0 | 0 | 0 | 0 | 0 | 0 | 0 | 0 | 0 | 0 | 0 | 0 | 0 | 0 | 0 | 0 | 0 | 0 | 0 | 0 | 0 | 0 | 0 | 0 | 0 | 0 | 0 | 0 | 0 | 0 | 0 | 0 | 0 | 0 | 0 | 0 | 0 | 0 | 0 | 0 | 0 | 0 | 0 | 0 | 0 | 0 | 0 | 0 | 0 | 0 | 0 | 0 | 0 | 0 | 0
Ach | Lodging/Hospitality | Space Cooling | Packaged air conditioning units (RTUs) | TRC | New | NN3213 | Ceiling Insulation(R2 to R38) | Ceiling Insulation(R2 to R38) | NonEquip | 20 |  | 0% | Prescriptive_ceiling | 4.906% | 0 | 0 | 0 | 0 | 0 | 0 | 0 | 0 | 0 | 0 | 0 | 0 | 0 | 0 | 0 | 0 | 0 | 0 | 0 | 0 | 0 | 0 | 0 | 0 | 0 | 0 | 0 | 0 | 0 | 0 | 0 | 0 | 0 | 0 | 0 | 0 | 0 | 0 | 0 | 0 | 0 | 0 | 0 | 0 | 0 | 0 | 0 | 0 | 0 | 0 | 0 | 0 | 0 | 0 | 0 | 0 | 0 | 0 | 0 | 0 | 0 | 0 | 0 | 0 | 0 | 0 | 0 | 0 | 0 | 0 | 0 | 0 | 0 | 0 | 0 | 0 | 0 | 0 | 0 | 0 | 0 | 0 | 0 | 0 | 0 | 0 | 0 | 0 | 0 | 0 | 0 | 0 | 0 | 0 | 0
Ach | Lodging/Hospitality | Space Cooling | Packaged air conditioning units (RTUs) | TRC | Existing | NE4214 | Wall Insulation | Wall Insulation | NonEquip | 20 |  | 0% | Prescriptive_all_existing | 34.88% | 0 | 0 | 0 | 0 | 0 | 0 | 0 | 0 | 0 | 0 | 0 | 0 | 0 | 0 | 0 | 0 | 0 | 0 | 0 | 0 | 0 | 0 | 0 | 0 | 0 | 0 | 0 | 0 | 0 | 0 | 0 | 0 | 0 | 0 | 0 | 0 | 0 | 0 | 0 | 0 | 0 | 0 | 0 | 0 | 0 | 0 | 0 | 0 | 0 | 0 | 0 | 0 | 0 | 0 | 0 | 0 | 0 | 0 | 0 | 0 | 0 | 0 | 0 | 0 | 0 | 0 | 0 | 0 | 0 | 0 | 0 | 0 | 0 | 0 | 0 | 0 | 0 | 0 | 0 | 0 | 0 | 0 | 0 | 0 | 0 | 0 | 0 | 0 | 0 | 0 | 0 | 0 | 0 | 0 | 0
Ach | Lodging/Hospitality | Space Cooling | Packaged air conditioning units (RTUs) | TRC | Existing | NE4136 | Smart Thermostat | Smart Thermostat | NonEquip | 11 |  | 45.33% | Prescriptive_all_existing | 10% | 16720.4802 | 26652.3811 | 42731.7457 | 66444.5104 | 99750.1272 | 141414.9558 | 183684.6248 | 209483.0111 | 199322.9922 | 150964.8768 | 16720.4802 | 43372.8613 | 86104.607 | 152549.1174 | 252299.2445 | 393714.2004 | 577398.8252 | 786881.8363 | 986204.8285 | 1137169.7053 | -0.53559 | -1.3893 | -2.7581 | -4.8864 | -8.0816 | -12.6114 | -18.4951 | -25.2052 | -31.5899 | -36.4256 | 0 | 0 | 0 | 0 | 0 | 0 | 0 | 0 | 0 | 0 | 736.8712 | 1189.1346 | 1930.1798 | 3038.4939 | 4618.1162 | 6628.25 | 8716.2259 | 10063.6753 | 9694.3199 | 7433.4085 | 34763.1448 | 3055.7465 | 4931.2468 | 8004.3025 | 12600.3933 | 19150.9618 | 27486.827 | 36145.4977 | 41733.2636 | 40201.5756 | 30825.7556 | 144160.0047 | 2061.7296 | 3327.1404 | 5400.5486 | 8501.5573 | 12921.2632 | 18545.5191 | 24387.5737 | 28157.6712 | 27124.2326 | 20798.3133 | 97265.5783 | -9429.685 | -15217.2646 | -24700.3638 | -38883.3753 | -59097.6818 | -84821.2105 | -111540.8799 | -128784.0874 | -124057.4733 | -95124.7628 | -444861.3184 | 11491.4147 | 18544.405 | 30100.9124 | 47384.9326 | 72018.9451 | 103366.7297 | 135928.4536 | 156941.7587 | 151181.706 | 115923.0761 | 542126.8967
Ach | Lodging/Hospitality | Space Cooling | Packaged air conditioning units (RTUs) | TRC | Existing | NE3824 | Hotel Card Energy Control Systems | Hotel Card Energy Control Systems | NonEquip | 15 |  | 41.26% | Prescriptive_all_existing | 5.31% | 8372.1444 | 13346.0965 | 21400.0746 | 33280.6685 | 49973.5841 | 70865.9736 | 92072.2129 | 105019.1167 | 99917.0739 | 75651.7609 | 8372.1444 | 21718.2409 | 43118.3155 | 76398.984 | 126372.5681 | 197238.5417 | 289310.7546 | 394329.8713 | 494246.9452 | 569898.706 | 0.066932 | 0.17363 | 0.34471 | 0.61078 | 1.0103 | 1.5768 | 2.3129 | 3.1525 | 3.9513 | 4.5561 | 0 | 0 | 0 | 0 | 0 | 0 | 0 | 0 | 0 | 0 | 368.9602 | 595.4554 | 966.6348 | 1521.9182 | 2313.6193 | 3321.5538 | 4369.0222 | 5045.1743 | 4859.5903 | 3725.0416 | 17421.1962 | 2174.6945 | 3509.6834 | 5697.4577 | 8970.3626 | 13636.741 | 19577.6243 | 25751.5247 | 29736.8434 | 28642.9897 | 21955.8279 | 102682.5549 | 2555.7685 | 4124.6889 | 6695.8292 | 10542.2486 | 16026.3214 | 23008.2318 | 30263.9913 | 34947.6615 | 33662.1307 | 25803.1706 | 120675.7262 | -5057.7887 | -8162.6349 | -13250.8439 | -20862.7919 | -31715.6064 | -45532.5965 | -59891.5256 | -69160.3675 | -66616.341 | -51063.6959 | -238813.6208 | 7613.5572 | 12287.3238 | 19946.673 | 31405.0406 | 47741.9278 | 68540.8283 | 90155.5169 | 104108.029 | 100278.4718 | 76866.8665 | 359489.347
Ach | Lodging/Hospitality | Space Cooling | Packaged air conditioning units (RTUs) | TRC | Existing | NE3668 | Facility Energy Management System | Facility Energy Management System | NonEquip | 15 |  | 0.7167% | Custom_improvement_existing | 20% | 409.4738 | 619.3633 | 941.62 | 1393.1651 | 1999.1664 | 2740.663 | 3512.5696 | 4094.5628 | 4202.3174 | 3682.7828 | 409.4738 | 1028.8371 | 1970.4571 | 3363.6222 | 5362.7887 | 8103.4516 | 11616.0212 | 15710.584 | 19912.9014 | 23595.6842 | 0.10686 | 0.26849 | 0.51421 | 0.87777 | 1.3995 | 2.1147 | 3.0313 | 4.0998 | 5.1965 | 6.1575 | 0 | 0 | 0 | 0 | 0 | 0 | 0 | 0 | 0 | 0 | 9.1087 | 13.9486 | 21.469 | 32.1581 | 46.7185 | 64.8408 | 84.1336 | 99.2897 | 103.1663 | 91.5329 | 363.5857 | 58.3228 | 89.3119 | 137.4649 | 205.9069 | 299.1365 | 415.1722 | 538.7034 | 635.7471 | 660.5685 | 586.0805 | 2328.0212 | 164.99 | 252.6556 | 388.8762 | 582.4926 | 846.2309 | 1174.4856 | 1523.9445 | 1798.4729 | 1868.6904 | 1657.9702 | 6585.7675 | -213.6582 | -327.1832 | -503.5857 | -754.3145 | -1095.8495 | -1520.9318 | -1973.473 | -2328.9809 | -2419.9109 | -2147.0332 | -8528.4171 | 378.6481 | 579.8388 | 892.4619 | 1336.8071 | 1942.0805 | 2695.4175 | 3497.4176 | 4127.4537 | 4288.6013 | 3805.0035 | 15114.1846
Ach | Lodging/Hospitality | Space Cooling | Packaged air conditioning units (RTUs) | TRC | Existing | NE3304 | Chilled Water System - Variable Speed Drives | Chilled Water System - Variable Speed Drives | NonEquip | 13 | Central chillers inside | 0% | Prescriptive_all_existing | 24.74% | 0 | 0 | 0 | 0 | 0 | 0 | 0 | 0 | 0 | 0 | 0 | 0 | 0 | 0 | 0 | 0 | 0 | 0 | 0 | 0 | 0 | 0 | 0 | 0 | 0 | 0 | 0 | 0 | 0 | 0 | 0 | 0 | 0 | 0 | 0 | 0 | 0 | 0 | 0 | 0 | 0 | 0 | 0 | 0 | 0 | 0 | 0 | 0 | 0 | 0 | 0 | 0 | 0 | 0 | 0 | 0 | 0 | 0 | 0 | 0 | 0 | 0 | 0 | 0 | 0 | 0 | 0 | 0 | 0 | 0 | 0 | 0 | 0 | 0 | 0 | 0 | 0 | 0 | 0 | 0 | 0 | 0 | 0 | 0 | 0 | 0 | 0 | 0 | 0 | 0 | 0 | 0 | 0 | 0 | 0
Ach | Lodging/Hospitality | Space Cooling | Packaged air conditioning units (RTUs) | TRC | Existing | NE3200 | Ceiling Insulation(R2 to R38) | Ceiling Insulation(R2 to R38) | NonEquip | 20 |  | 0% | Prescriptive_ceiling_existing | 4.906% | 0 | 0 | 0 | 0 | 0 | 0 | 0 | 0 | 0 | 0 | 0 | 0 | 0 | 0 | 0 | 0 | 0 | 0 | 0 | 0 | 0 | 0 | 0 | 0 | 0 | 0 | 0 | 0 | 0 | 0 | 0 | 0 | 0 | 0 | 0 | 0 | 0 | 0 | 0 | 0 | 0 | 0 | 0 | 0 | 0 | 0 | 0 | 0 | 0 | 0 | 0 | 0 | 0 | 0 | 0 | 0 | 0 | 0 | 0 | 0 | 0 | 0 | 0 | 0 | 0 | 0 | 0 | 0 | 0 | 0 | 0 | 0 | 0 | 0 | 0 | 0 | 0 | 0 | 0 | 0 | 0 | 0 | 0 | 0 | 0 | 0 | 0 | 0 | 0 | 0 | 0 | 0 | 0 | 0 | 0
Ach | Lodging/Hospitality | Interior Lighting | Overhead (fluorescent/LED/CFL U-shape) | TRC | New | NN4435 | Interior Lighting Controls | Interior Lighting Controls | NonEquip | 8 | Overhead (fluorescent/LED/CFL U-shape) | 15.09% | Prescriptive_lighting control | 28% | 3221.3885 | 3610.95 | 5181.6646 | 8611.7293 | 12664.4015 | 17600.2111 | 22354.6263 | 23992.5883 | 21187.3059 | 14589.6865 | 3221.3885 | 6832.3385 | 12014.0031 | 20625.7324 | 33290.134 | 50890.3451 | 73244.9713 | 97237.5596 | 118424.8655 | 133014.5519 | 0 | 0 | 0 | 0 | 0 | 0 | 0 | 0 | 0 | 0 | 0 | 0 | 0 | 0 | 0 | 0 | 0 | 0 | 0 | 0 | 71.6597 | 81.3215 | 118.1423 | 198.7827 | 295.9545 | 416.3996 | 535.4414 | 581.8001 | 520.1452 | 362.616 | 2077.0734 | 303.4249 | 344.3354 | 500.2437 | 841.6952 | 1253.1448 | 1763.1392 | 2267.1919 | 2463.486 | 2202.4237 | 1535.406 | 8794.8438 | 452.0405 | 512.9888 | 745.26 | 1253.9523 | 1866.9275 | 2626.7141 | 3377.6487 | 3670.0865 | 3281.1574 | 2287.4385 | 13102.5047 | -1133.3657 | -1286.1765 | -1868.532 | -3143.9363 | -4680.801 | -6585.7542 | -8468.5136 | -9201.72 | -8226.5887 | -5735.1152 | -32850.8825 | 1585.4062 | 1799.1652 | 2613.792 | 4397.8886 | 6547.7285 | 9212.4682 | 11846.1623 | 12871.8065 | 11507.7461 | 8022.5537 | 45953.3872
Ach | Lodging/Hospitality | Interior Lighting | Overhead (fluorescent/LED/CFL U-shape) | TRC | New | NN3707 | Facility Energy Management System | Facility Energy Management System | NonEquip | 15 |  | 4.276% | Custom_improvement | 24% | 677.1927 | 724.2541 | 992.6207 | 1589.5583 | 2277.2192 | 3152.8111 | 4130.8533 | 4827.8762 | 4993.5 | 4367.545 | 677.1927 | 1401.4468 | 2394.0675 | 3983.6258 | 6260.8451 | 9413.6562 | 13544.5094 | 18372.3856 | 23365.8857 | 27733.4307 | 0.17672 | 0.36572 | 0.62476 | 1.0396 | 1.6338 | 2.4566 | 3.5346 | 4.7945 | 6.0976 | 7.2373 | 0.081254 | 0.16816 | 0.28726 | 0.47798 | 0.75122 | 1.1295 | 1.6252 | 2.2044 | 2.8036 | 3.3276 | 15.0641 | 16.3108 | 22.6318 | 36.6914 | 53.2164 | 74.5917 | 98.9428 | 117.0719 | 122.5897 | 108.5521 | 427.533 | 96.4549 | 104.4372 | 144.9104 | 234.9334 | 340.7417 | 477.6069 | 633.5261 | 749.6059 | 784.9357 | 695.054 | 2737.4726 | 272.8624 | 295.4435 | 409.9388 | 664.606 | 963.9284 | 1351.1079 | 1792.1897 | 2120.5694 | 2220.5142 | 1966.2468 | 7744.0697 | -353.3505 | -382.5926 | -530.8613 | -860.6495 | -1248.2651 | -1749.6536 | -2320.8444 | -2746.0884 | -2875.5147 | -2546.2442 | -10028.3918 | 626.2129 | 678.0361 | 940.8 | 1525.2555 | 2212.1935 | 3100.7615 | 4113.0342 | 4866.6578 | 5096.0288 | 4512.491 | 17772.4615
Ach | Lodging/Hospitality | Interior Lighting | Overhead (fluorescent/LED/CFL U-shape) | TRC | Existing | NE4422 | Interior Lighting Controls | Interior Lighting Controls | NonEquip | 8 | Overhead (fluorescent/LED/CFL U-shape) | 15.09% | Prescriptive_lighting control_existing | 28% | 16233.2309 | 25901.6306 | 41243.2913 | 63358.5066 | 93384.7918 | 128597.7681 | 159890.9403 | 171246.8375 | 150061.9522 | 103479.5666 | 16233.2309 | 42134.8615 | 83378.1528 | 146736.6593 | 240121.4511 | 368719.2192 | 528610.1595 | 699856.997 | 849918.9492 | 953398.5158 | 0 | 0 | 0 | 0 | 0 | 0 | 0 | 0 | 0 | 0 | 0 | 0 | 0 | 0 | 0 | 0 | 0 | 0 | 0 | 0 | 361.1077 | 583.3255 | 940.3496 | 1462.4906 | 2182.3101 | 3042.4669 | 3829.7324 | 4152.5921 | 3683.9984 | 2571.9089 | 14880.4241 | 1529.0195 | 2469.945 | 3981.6734 | 6192.5481 | 9240.4421 | 12882.5596 | 16216.0369 | 17583.1047 | 15598.9631 | 10890.1002 | 63007.4064 | 2277.9239 | 3679.7091 | 5931.8728 | 9225.6204 | 13766.3542 | 19192.3588 | 24158.5528 | 26195.2022 | 23239.2401 | 16224.0049 | 93868.0497 | -5711.2599 | -9225.846 | -14872.5195 | -23130.6746 | -34515.3004 | -48119.4961 | -60570.8451 | -65677.1763 | -58265.9244 | -40677.1753 | -235348.0002 | 7989.1838 | 12905.555 | 20804.3922 | 32356.295 | 48281.6547 | 67311.8549 | 84729.3979 | 91872.3785 | 81505.1646 | 56901.1802 | 329216.0499
Ach | Lodging/Hospitality | Interior Lighting | Overhead (fluorescent/LED/CFL U-shape) | TRC | Existing | NE3694 | Facility Energy Management System | Facility Energy Management System | NonEquip | 15 |  | 0.7167% | Custom_improvement_existing | 24% | 457.3763 | 460.4926 | 470.1324 | 476.4723 | 483.4447 | 490.5631 | 498.1792 | 506.0704 | 514.3433 | 522.7846 | 457.3763 | 917.8689 | 1388.0013 | 1864.4735 | 2347.9183 | 2838.4814 | 3336.6606 | 3842.731 | 4357.0743 | 4879.8589 | 0.11936 | 0.23953 | 0.36221 | 0.48655 | 0.61271 | 0.74073 | 0.87074 | 1.0028 | 1.137 | 1.2734 | 0.054879 | 0.11013 | 0.16654 | 0.22371 | 0.28172 | 0.34058 | 0.40036 | 0.46108 | 0.52279 | 0.58552 | 10.1743 | 10.3707 | 10.719 | 10.9983 | 11.2976 | 11.6061 | 11.9325 | 12.2718 | 12.6271 | 12.9934 | 81.4993 | 65.1457 | 66.4028 | 68.6335 | 70.4216 | 72.3381 | 74.3135 | 76.403 | 78.5756 | 80.8504 | 83.1963 | 521.8359 | 184.2914 | 187.8478 | 194.1582 | 199.2166 | 204.6382 | 210.2263 | 216.1373 | 222.2836 | 228.7186 | 235.355 | 1476.2278 | -238.6531 | -243.2586 | -251.4304 | -257.9809 | -265.0018 | -272.2382 | -279.8929 | -287.8521 | -296.1854 | -304.7793 | -1911.681 | 422.9445 | 431.1064 | 445.5887 | 457.1974 | 469.64 | 482.4644 | 496.0302 | 510.1356 | 524.904 | 540.1343 | 3387.9089
Ach | Lodging/Hospitality | Miscellaneous | Others | TRC | New | NN4539 | VSD Controlled Compressor | VSD Controlled Compressor | NonEquip | 15 | Others | 36.99% | Prescriptive_ECM | 20.79% | 9194.6367 | 10702.2028 | 16087.9056 | 28552.5958 | 46091.9412 | 73501.5577 | 114203.1428 | 163880.4653 | 215534.1467 | 244859.9949 | 9194.6367 | 19896.8395 | 35984.745 | 64537.3408 | 110629.282 | 184130.8397 | 298333.9825 | 462214.4478 | 677748.5945 | 922608.5894 | 1.1921 | 2.5797 | 4.6656 | 8.3676 | 14.3437 | 23.8735 | 38.6805 | 59.9285 | 87.8736 | 119.6209 | 0.99856 | 2.1608 | 3.908 | 7.0089 | 12.0146 | 19.997 | 32.3998 | 50.1976 | 73.6051 | 100.1975 | 315.5346 | 371.8243 | 565.8695 | 1016.7507 | 1661.6748 | 2682.6852 | 4219.9116 | 6130.6232 | 8162.9222 | 9388.5721 | 20986.9078 | 915.1058 | 1078.3557 | 1641.1207 | 2948.7554 | 4819.1482 | 7780.2574 | 12238.4837 | 17779.8824 | 23673.9058 | 27228.5054 | 60865.7127 | 3736.9674 | 4403.6221 | 6701.7545 | 12041.6705 | 19679.6911 | 31771.8101 | 49977.6242 | 72606.7297 | 96675.8299 | 111191.5532 | 248553.9703 | -4692.3356 | -5529.4229 | -8415.0805 | -15120.1639 | -24710.87 | -39894.3797 | -62754.5712 | -91168.8833 | -121391.3296 | -139618.0462 | -312097.6253 | 8429.3029 | 9933.045 | 15116.8349 | 27161.8344 | 44390.5611 | 71666.1898 | 112732.1954 | 163775.613 | 218067.1594 | 250809.5994 | 560651.5957
Ach | Lodging/Hospitality | Miscellaneous | Others | TRC | Existing | NE4526 | VSD Controlled Compressor | VSD Controlled Compressor | NonEquip | 15 | Others | 7.399% | Prescriptive_ECM_existing | 20.79% | 4660.3186 | 4973.7895 | 5077.9089 | 5146.3864 | 5221.696 | 5298.5821 | 5380.843 | 5466.0769 | 5555.4319 | 5646.6073 | 4660.3186 | 9634.1081 | 14712.017 | 19858.4033 | 25080.0993 | 30378.6813 | 35759.5244 | 41225.6013 | 46781.0332 | 52427.6405 | 0.60423 | 1.2491 | 1.9075 | 2.5747 | 3.2518 | 3.9388 | 4.6364 | 5.3451 | 6.0654 | 6.7975 | 0.50612 | 1.0463 | 1.5978 | 2.1567 | 2.7238 | 3.2992 | 3.8836 | 4.4772 | 5.0805 | 5.6938 | 159.9293 | 172.8033 | 178.6083 | 183.2615 | 188.249 | 193.3895 | 198.8271 | 204.4811 | 210.4008 | 216.5057 | 1348.982 | 463.8231 | 501.1599 | 517.9954 | 531.4905 | 545.955 | 560.8634 | 576.6335 | 593.031 | 610.1992 | 627.9044 | 3912.2843 | 1894.0888 | 2046.559 | 2115.3094 | 2170.4187 | 2229.4866 | 2290.367 | 2354.7666 | 2421.7283 | 2491.8371 | 2564.1389 | 15976.3808 | -2378.319 | -2569.7687 | -2656.0954 | -2725.2936 | -2799.4623 | -2875.907 | -2956.7706 | -3040.8513 | -3128.8837 | -3219.6696 | -20060.7961 | 4272.4078 | 4616.3276 | 4771.4048 | 4895.7123 | 5028.9488 | 5166.274 | 5311.5373 | 5462.5796 | 5620.7208 | 5783.8084 | 36037.1769
Ach | Lodging/Hospitality | Miscellaneous | Others | TRC | Turnover | ET1841 | Efficient Battery Charger | Efficient Battery Charger | Equip | 7 | Others | 17.92% | Prescriptive_all | 13.68% | 32837.7706 | 48691.1264 | 79329.8147 | 124968.8043 | 190338.6489 | 273724.4849 | 360576.1889 | 417137.2553 | 402483.5572 | 309100.2275 | 32837.7706 | 81528.8971 | 160858.7118 | 285827.5161 | 476166.165 | 749890.6499 | 1110466.8388 | 1527604.0941 | 1930087.6513 | 2239187.8788 | 17.9933 | 44.6734 | 88.1418 | 156.6178 | 260.913 | 410.899 | 608.475 | 837.0433 | 1057.5823 | 1226.9523 | 0 | 0 | 0 | 0 | 0 | 0 | 0 | 0 | 0 | 0 | 1126.902 | 1691.6653 | 2790.3148 | 4450.1075 | 6861.9573 | 9990.4905 | 13323.6233 | 15604.7357 | 15243.2551 | 11851.7105 | 53138.6895 | 5142.7708 | 7720.145 | 12733.9815 | 20308.672 | 31315.4768 | 45592.9644 | 60804.1699 | 71214.337 | 69564.671 | 54086.8954 | 242505.6481 | 2855.6022 | 4286.7288 | 7070.7383 | 11276.7012 | 17388.3982 | 25316.1919 | 33762.4468 | 39542.8516 | 38626.8492 | 30032.5773 | 134654.9761 | -11537.7788 | -17320.1042 | -28568.6196 | -45562.3973 | -70256.1053 | -102287.5726 | -136413.831 | -159768.9854 | -156067.9685 | -121343.6616 | -544060.1287 | 14393.381 | 21606.833 | 35639.3578 | 56839.0985 | 87644.5036 | 127603.7645 | 170176.2778 | 199311.837 | 194694.8177 | 151376.2388 | 678715.1048
Ach | Lodging/Hospitality | Miscellaneous | Others | TRC | New | EN1867 | Efficient Battery Charger | Efficient Battery Charger | Equip | 7 | Others | 17.92% | Prescriptive_all | 13.68% | 6031.5545 | 6906.337 | 10132.3973 | 17285.4535 | 26207.9009 | 37853.0418 | 50536.9861 | 57939.6492 | 55729.2507 | 42550.9283 | 6031.5545 | 12937.8916 | 23070.2888 | 40355.7423 | 66563.6433 | 104416.6851 | 154953.6712 | 212893.3204 | 268622.5711 | 311173.4994 | 3.305 | 7.0893 | 12.6413 | 22.1127 | 36.4732 | 57.2146 | 84.9061 | 116.6539 | 147.1905 | 170.506 | 0 | 0 | 0 | 0 | 0 | 0 | 0 | 0 | 0 | 0 | 206.9864 | 239.9454 | 356.3928 | 615.5306 | 944.8291 | 1381.5734 | 1867.3883 | 2167.471 | 2110.6333 | 1631.5138 | 7393.8152 | 944.6105 | 1095.0234 | 1626.4473 | 2809.0579 | 4311.8564 | 6304.9982 | 8522.081 | 9891.5493 | 9632.1624 | 7445.6354 | 33742.6828 | 524.5094 | 608.0285 | 903.1098 | 1559.7724 | 2394.2243 | 3500.9468 | 4732.016 | 5492.4343 | 5348.4057 | 4134.3031 | 18736.1416 | -2119.2286 | -2456.6792 | -3648.9257 | -6302.1064 | -9673.6268 | -14145.2299 | -19119.2433 | -22191.638 | -21609.705 | -16704.2434 | -75701.5291 | 2643.738 | 3064.7077 | 4552.0355 | 7861.8788 | 12067.8511 | 17646.1767 | 23851.2593 | 27684.0723 | 26958.1107 | 20838.5466 | 94437.6706
Ach | Lodging/Hospitality | Office Equipment | Other office | TRC | New | NN4565 | Network PC Power Management | Network PC Power Management | NonEquip | 5 | Computers | 0% | Prescriptive_all | 56.5% | 0 | 0 | 0 | 0 | 0 | 0 | 0 | 0 | 0 | 0 | 0 | 0 | 0 | 0 | 0 | 0 | 0 | 0 | 0 | 0 | 0 | 0 | 0 | 0 | 0 | 0 | 0 | 0 | 0 | 0 | 0 | 0 | 0 | 0 | 0 | 0 | 0 | 0 | 0 | 0 | 0 | 0 | 0 | 0 | 0 | 0 | 0 | 0 | 0 | 0 | 0 | 0 | 0 | 0 | 0 | 0 | 0 | 0 | 0 | 0 | 0 | 0 | 0 | 0 | 0 | 0 | 0 | 0 | 0 | 0 | 0 | 0 | 0 | 0 | 0 | 0 | 0 | 0 | 0 | 0 | 0 | 0 | 0 | 0 | 0 | 0 | 0 | 0 | 0 | 0 | 0 | 0 | 0 | 0 | 0
Ach | Lodging/Hospitality | Office Equipment | Other office | TRC | Existing | NE4552 | Network PC Power Management | Network PC Power Management | NonEquip | 5 | Computers | 0% | Prescriptive_all_existing | 56.5% | 0 | 0 | 0 | 0 | 0 | 0 | 0 | 0 | 0 | 0 | 0 | 0 | 0 | 0 | 0 | 0 | 0 | 0 | 0 | 0 | 0 | 0 | 0 | 0 | 0 | 0 | 0 | 0 | 0 | 0 | 0 | 0 | 0 | 0 | 0 | 0 | 0 | 0 | 0 | 0 | 0 | 0 | 0 | 0 | 0 | 0 | 0 | 0 | 0 | 0 | 0 | 0 | 0 | 0 | 0 | 0 | 0 | 0 | 0 | 0 | 0 | 0 | 0 | 0 | 0 | 0 | 0 | 0 | 0 | 0 | 0 | 0 | 0 | 0 | 0 | 0 | 0 | 0 | 0 | 0 | 0 | 0 | 0 | 0 | 0 | 0 | 0 | 0 | 0 | 0 | 0 | 0 | 0 | 0 | 0
Ach | Lodging/Hospitality | Office Equipment | Other office | TRC | Turnover | ET2264 | Energy Star Uninterruptable Power Supply | Energy Star Uninterruptable Power Supply | Equip | 10 | Other office | 22.4% | Prescriptive_all | 1.878% | 2162.9127 | 3182.7848 | 5146.1923 | 8045.3197 | 12160.7622 | 17355.598 | 22688.9866 | 26048.8859 | 24943.1006 | 19010.5088 | 2162.9127 | 5345.6975 | 10491.8899 | 18537.2096 | 30697.9718 | 48053.5698 | 70742.5565 | 96791.4424 | 121734.543 | 140745.0518 | 0.24691 | 0.61024 | 1.1977 | 2.1161 | 3.5043 | 5.4856 | 8.0756 | 11.0493 | 13.8966 | 16.0668 | 0.24691 | 0.61024 | 1.1977 | 2.1161 | 3.5043 | 5.4856 | 8.0756 | 11.0493 | 13.8966 | 16.0668 | 48.1139 | 71.6789 | 117.3335 | 185.7084 | 284.185 | 410.6124 | 543.4501 | 631.6636 | 612.3494 | 472.4923 | 2169.2031 | 185.4559 | 276.2875 | 452.264 | 715.8161 | 1095.3959 | 1582.7125 | 2094.7379 | 2434.7584 | 2360.3114 | 1821.2298 | 8361.2312 | 507.8464 | 756.5764 | 1238.4648 | 1960.1672 | 2999.5958 | 4334.0474 | 5736.1607 | 6667.2617 | 6463.3984 | 4987.1952 | 22896.1182 | -858.4493 | -1278.8955 | -2093.4661 | -3313.4114 | -5070.4323 | -7326.1517 | -9696.2446 | -11270.1515 | -10925.5466 | -8430.2143 | -38702.9535 | 1366.2957 | 2035.4719 | 3331.9309 | 5273.5786 | 8070.0281 | 11660.1992 | 15432.4053 | 17937.4132 | 17388.945 | 13417.4094 | 61599.0717
Ach | Lodging/Hospitality | Office Equipment | Other office | TRC | New | EN2290 | Energy Star Uninterruptable Power Supply | Energy Star Uninterruptable Power Supply | Equip | 10 | Other office | 22.4% | Prescriptive_all | 1.878% | 497.8572 | 566.6248 | 827.0529 | 1405.6966 | 2127.8366 | 3077.0806 | 4126.8545 | 4765.4991 | 4613.8148 | 3520.4146 | 497.8572 | 1064.482 | 1891.5348 | 3297.2315 | 5425.0681 | 8502.1487 | 12629.0032 | 17394.5023 | 22008.3171 | 25528.7317 | 0.056833 | 0.12152 | 0.21593 | 0.3764 | 0.6193 | 0.97056 | 1.4417 | 1.9857 | 2.5124 | 2.9142 | 0.056833 | 0.12152 | 0.21593 | 0.3764 | 0.6193 | 0.97056 | 1.4417 | 1.9857 | 2.5124 | 2.9142 | 11.0748 | 12.7608 | 18.8569 | 32.4474 | 49.7254 | 72.8 | 98.8471 | 115.5594 | 113.2685 | 87.4973 | 392.9769 | 42.6881 | 49.1869 | 72.6841 | 125.069 | 191.6676 | 280.6088 | 381.0077 | 445.4255 | 436.5953 | 337.26 | 1514.7363 | 116.8956 | 134.6918 | 199.0357 | 342.4849 | 524.8561 | 768.4099 | 1043.3388 | 1219.7385 | 1195.558 | 923.5415 | 4147.9036 | -197.597 | -227.6792 | -336.4443 | -578.9268 | -887.2019 | -1298.8985 | -1763.6306 | -2061.8116 | -2020.9376 | -1561.1286 | -7011.4995 | 314.4926 | 362.371 | 535.48 | 921.4117 | 1412.058 | 2067.3084 | 2806.9694 | 3281.5502 | 3216.4956 | 2484.6702 | 11159.4031
Ach | Lodging/Hospitality | Ventilation and Circulation | Motor/Fan | TRC | Turnover | ET2693 | High Speed Fans | High Speed Fans | Equip | 7 | Motor/Fan | 14.03% | Prescriptive_ECM | 10.99% | 12.7851 | 18.9343 | 31.0275 | 49.8449 | 79.068 | 122.4559 | 182.5097 | 256.2415 | 328.0026 | 366.2841 | 12.7851 | 31.7194 | 62.7469 | 112.5918 | 191.6598 | 314.1157 | 496.6254 | 752.8669 | 1080.8694 | 1447.1536 | 0.0016577 | 0.0041126 | 0.0081355 | 0.014598 | 0.02485 | 0.040727 | 0.06439 | 0.097613 | 0.14014 | 0.18763 | 0.0013885 | 0.0034448 | 0.0068145 | 0.012228 | 0.020815 | 0.034114 | 0.053935 | 0.081763 | 0.11739 | 0.15716 | 0.56344 | 0.84478 | 1.4015 | 2.2794 | 3.6606 | 5.7396 | 8.6605 | 12.31 | 15.9528 | 18.0356 | 42.4813 | 1.171 | 1.7557 | 2.9128 | 4.7373 | 7.6079 | 11.9288 | 17.9993 | 25.5841 | 33.1551 | 37.4837 | 88.2899 | 1.1204 | 1.6798 | 2.7868 | 4.5324 | 7.2789 | 11.4129 | 17.2208 | 24.4776 | 31.7211 | 35.8626 | 84.4713 | -4.3021 | -6.4502 | -10.701 | -17.404 | -27.95 | -43.8241 | -66.1258 | -93.991 | -121.8054 | -137.7081 | -324.36 | 5.4224 | 8.13 | 13.4878 | 21.9364 | 35.2288 | 55.2369 | 83.3466 | 118.4686 | 153.5265 | 173.5707 | 408.8313
Ach | Lodging/Hospitality | Ventilation and Circulation | Motor/Fan | TRC | New | EN2719 | High Speed Fans | High Speed Fans | Equip | 7 | Motor/Fan | 14.03% | Prescriptive_ECM | 10.99% | 4.944 | 5.663 | 8.3773 | 14.6312 | 23.2427 | 36.4744 | 55.7698 | 78.755 | 101.9286 | 113.9534 | 4.944 | 10.607 | 18.9843 | 33.6154 | 56.8582 | 93.3326 | 149.1024 | 227.8574 | 329.786 | 443.7395 | 0.00064102 | 0.0013753 | 0.0024614 | 0.0043584 | 0.007372 | 0.012101 | 0.019332 | 0.029543 | 0.042758 | 0.057533 | 0.00053693 | 0.0011519 | 0.0020617 | 0.0036507 | 0.0061749 | 0.010136 | 0.016193 | 0.024746 | 0.035816 | 0.048191 | 0.21788 | 0.25266 | 0.3784 | 0.66908 | 1.0761 | 1.7096 | 2.6464 | 3.7834 | 4.9574 | 5.611 | 13.0085 | 0.45283 | 0.52512 | 0.78643 | 1.3906 | 2.2364 | 3.5531 | 5.5001 | 7.8632 | 10.3031 | 11.6614 | 27.0359 | 0.43324 | 0.5024 | 0.75242 | 1.3304 | 2.1397 | 3.3994 | 5.2622 | 7.5231 | 9.8575 | 11.1571 | 25.8666 | -1.6636 | -1.9292 | -2.8892 | -5.1087 | -8.2161 | -13.0533 | -20.2062 | -28.8878 | -37.8517 | -42.8419 | -99.3246 | 2.0969 | 2.4316 | 3.6416 | 6.4391 | 10.3558 | 16.4527 | 25.4684 | 36.4109 | 47.7092 | 53.999 | 125.1911
Ach | Lodging/Hospitality | Miscellaneous | Medical equipment | TRC | New | NN4539 | VSD Controlled Compressor | VSD Controlled Compressor | NonEquip | 15 | Others | 0% | Prescriptive_ECM | 20.79% | 0 | 0 | 0 | 0 | 0 | 0 | 0 | 0 | 0 | 0 | 0 | 0 | 0 | 0 | 0 | 0 | 0 | 0 | 0 | 0 | 0 | 0 | 0 | 0 | 0 | 0 | 0 | 0 | 0 | 0 | 0 | 0 | 0 | 0 | 0 | 0 | 0 | 0 | 0 | 0 | 0 | 0 | 0 | 0 | 0 | 0 | 0 | 0 | 0 | 0 | 0 | 0 | 0 | 0 | 0 | 0 | 0 | 0 | 0 | 0 | 0 | 0 | 0 | 0 | 0 | 0 | 0 | 0 | 0 | 0 | 0 | 0 | 0 | 0 | 0 | 0 | 0 | 0 | 0 | 0 | 0 | 0 | 0 | 0 | 0 | 0 | 0 | 0 | 0 | 0 | 0 | 0 | 0 | 0 | 0
Ach | Lodging/Hospitality | Miscellaneous | Medical equipment | TRC | Existing | NE4526 | VSD Controlled Compressor | VSD Controlled Compressor | NonEquip | 15 | Others | 0% | Prescriptive_ECM_existing | 20.79% | 0 | 0 | 0 | 0 | 0 | 0 | 0 | 0 | 0 | 0 | 0 | 0 | 0 | 0 | 0 | 0 | 0 | 0 | 0 | 0 | 0 | 0 | 0 | 0 | 0 | 0 | 0 | 0 | 0 | 0 | 0 | 0 | 0 | 0 | 0 | 0 | 0 | 0 | 0 | 0 | 0 | 0 | 0 | 0 | 0 | 0 | 0 | 0 | 0 | 0 | 0 | 0 | 0 | 0 | 0 | 0 | 0 | 0 | 0 | 0 | 0 | 0 | 0 | 0 | 0 | 0 | 0 | 0 | 0 | 0 | 0 | 0 | 0 | 0 | 0 | 0 | 0 | 0 | 0 | 0 | 0 | 0 | 0 | 0 | 0 | 0 | 0 | 0 | 0 | 0 | 0 | 0 | 0 | 0 | 0
Ach | Lodging/Hospitality | Refrigeration | Large cold storage | TRC | New | NN4851 | PSC to ECM Evaporator Fan Motor (Walk-In, Refrigerator) | PSC to ECM Evaporator Fan Motor (Walk-In, Refrigerator) | NonEquip | 15 | Walk-in cooler | 0% | Prescriptive_ECM | 37.5% | 0 | 0 | 0 | 0 | 0 | 0 | 0 | 0 | 0 | 0 | 0 | 0 | 0 | 0 | 0 | 0 | 0 | 0 | 0 | 0 | 0 | 0 | 0 | 0 | 0 | 0 | 0 | 0 | 0 | 0 | 0 | 0 | 0 | 0 | 0 | 0 | 0 | 0 | 0 | 0 | 0 | 0 | 0 | 0 | 0 | 0 | 0 | 0 | 0 | 0 | 0 | 0 | 0 | 0 | 0 | 0 | 0 | 0 | 0 | 0 | 0 | 0 | 0 | 0 | 0 | 0 | 0 | 0 | 0 | 0 | 0 | 0 | 0 | 0 | 0 | 0 | 0 | 0 | 0 | 0 | 0 | 0 | 0 | 0 | 0 | 0 | 0 | 0 | 0 | 0 | 0 | 0 | 0 | 0 | 0
Ach | Lodging/Hospitality | Refrigeration | Large cold storage | TRC | New | NN4825 | PSC to ECM Evaporator Fan Motor (Reach-In) | PSC to ECM Evaporator Fan Motor (Reach-In) | NonEquip | 15 | Display cases | 0% | Prescriptive_ECM | 37.5% | 0 | 0 | 0 | 0 | 0 | 0 | 0 | 0 | 0 | 0 | 0 | 0 | 0 | 0 | 0 | 0 | 0 | 0 | 0 | 0 | 0 | 0 | 0 | 0 | 0 | 0 | 0 | 0 | 0 | 0 | 0 | 0 | 0 | 0 | 0 | 0 | 0 | 0 | 0 | 0 | 0 | 0 | 0 | 0 | 0 | 0 | 0 | 0 | 0 | 0 | 0 | 0 | 0 | 0 | 0 | 0 | 0 | 0 | 0 | 0 | 0 | 0 | 0 | 0 | 0 | 0 | 0 | 0 | 0 | 0 | 0 | 0 | 0 | 0 | 0 | 0 | 0 | 0 | 0 | 0 | 0 | 0 | 0 | 0 | 0 | 0 | 0 | 0 | 0 | 0 | 0 | 0 | 0 | 0 | 0
Ach | Lodging/Hospitality | Refrigeration | Large cold storage | TRC | Existing | NE4838 | PSC to ECM Evaporator Fan Motor (Walk-In, Refrigerator) | PSC to ECM Evaporator Fan Motor (Walk-In, Refrigerator) | NonEquip | 15 | Walk-in cooler | 0% | Prescriptive_ECM_existing | 37.5% | 0 | 0 | 0 | 0 | 0 | 0 | 0 | 0 | 0 | 0 | 0 | 0 | 0 | 0 | 0 | 0 | 0 | 0 | 0 | 0 | 0 | 0 | 0 | 0 | 0 | 0 | 0 | 0 | 0 | 0 | 0 | 0 | 0 | 0 | 0 | 0 | 0 | 0 | 0 | 0 | 0 | 0 | 0 | 0 | 0 | 0 | 0 | 0 | 0 | 0 | 0 | 0 | 0 | 0 | 0 | 0 | 0 | 0 | 0 | 0 | 0 | 0 | 0 | 0 | 0 | 0 | 0 | 0 | 0 | 0 | 0 | 0 | 0 | 0 | 0 | 0 | 0 | 0 | 0 | 0 | 0 | 0 | 0 | 0 | 0 | 0 | 0 | 0 | 0 | 0 | 0 | 0 | 0 | 0 | 0
Ach | Lodging/Hospitality | Refrigeration | Large cold storage | TRC | Existing | NE4812 | PSC to ECM Evaporator Fan Motor (Reach-In) | PSC to ECM Evaporator Fan Motor (Reach-In) | NonEquip | 15 | Display cases | 0% | Prescriptive_ECM_existing | 37.5% | 0 | 0 | 0 | 0 | 0 | 0 | 0 | 0 | 0 | 0 | 0 | 0 | 0 | 0 | 0 | 0 | 0 | 0 | 0 | 0 | 0 | 0 | 0 | 0 | 0 | 0 | 0 | 0 | 0 | 0 | 0 | 0 | 0 | 0 | 0 | 0 | 0 | 0 | 0 | 0 | 0 | 0 | 0 | 0 | 0 | 0 | 0 | 0 | 0 | 0 | 0 | 0 | 0 | 0 | 0 | 0 | 0 | 0 | 0 | 0 | 0 | 0 | 0 | 0 | 0 | 0 | 0 | 0 | 0 | 0 | 0 | 0 | 0 | 0 | 0 | 0 | 0 | 0 | 0 | 0 | 0 | 0 | 0 | 0 | 0 | 0 | 0 | 0 | 0 | 0 | 0 | 0 | 0 | 0 | 0
Ach | Lodging/Hospitality | Miscellaneous | Laboratory equipment | TRC | New | NN4539 | VSD Controlled Compressor | VSD Controlled Compressor | NonEquip | 15 | Others | 0% | Prescriptive_ECM | 20.79% | 0 | 0 | 0 | 0 | 0 | 0 | 0 | 0 | 0 | 0 | 0 | 0 | 0 | 0 | 0 | 0 | 0 | 0 | 0 | 0 | 0 | 0 | 0 | 0 | 0 | 0 | 0 | 0 | 0 | 0 | 0 | 0 | 0 | 0 | 0 | 0 | 0 | 0 | 0 | 0 | 0 | 0 | 0 | 0 | 0 | 0 | 0 | 0 | 0 | 0 | 0 | 0 | 0 | 0 | 0 | 0 | 0 | 0 | 0 | 0 | 0 | 0 | 0 | 0 | 0 | 0 | 0 | 0 | 0 | 0 | 0 | 0 | 0 | 0 | 0 | 0 | 0 | 0 | 0 | 0 | 0 | 0 | 0 | 0 | 0 | 0 | 0 | 0 | 0 | 0 | 0 | 0 | 0 | 0 | 0
Ach | Lodging/Hospitality | Miscellaneous | Laboratory equipment | TRC | Existing | NE4526 | VSD Controlled Compressor | VSD Controlled Compressor | NonEquip | 15 | Others | 0% | Prescriptive_ECM_existing | 20.79% | 0 | 0 | 0 | 0 | 0 | 0 | 0 | 0 | 0 | 0 | 0 | 0 | 0 | 0 | 0 | 0 | 0 | 0 | 0 | 0 | 0 | 0 | 0 | 0 | 0 | 0 | 0 | 0 | 0 | 0 | 0 | 0 | 0 | 0 | 0 | 0 | 0 | 0 | 0 | 0 | 0 | 0 | 0 | 0 | 0 | 0 | 0 | 0 | 0 | 0 | 0 | 0 | 0 | 0 | 0 | 0 | 0 | 0 | 0 | 0 | 0 | 0 | 0 | 0 | 0 | 0 | 0 | 0 | 0 | 0 | 0 | 0 | 0 | 0 | 0 | 0 | 0 | 0 | 0 | 0 | 0 | 0 | 0 | 0 | 0 | 0 | 0 | 0 | 0 | 0 | 0 | 0 | 0 | 0 | 0
Ach | Lodging/Hospitality | Space Heating | Individual room heating | TRC | New | NN4175 | Smart Thermostat | Smart Thermostat | NonEquip | 11 |  | 45.33% | Prescriptive_all | 10% | 22.0902 | 24.9177 | 36.0273 | 60.6124 | 90.7428 | 129.6914 | 171.9128 | 196.5146 | 188.9537 | 143.6681 | 22.0902 | 47.0079 | 83.0351 | 143.6475 | 234.3904 | 364.0818 | 535.9946 | 732.5092 | 921.4628 | 1065.1309 | 0 | 0 | 0 | 0 | 0 | 0 | 0 | 0 | 0 | 0 | 0.066 | 0.14045 | 0.24809 | 0.42918 | 0.7003 | 1.0878 | 1.6014 | 2.1886 | 2.7531 | 3.1824 | 0.97351 | 1.1117 | 1.6273 | 2.7718 | 4.2011 | 6.0788 | 8.1576 | 9.4407 | 9.19 | 7.0741 | 32.5647 | 4.0371 | 4.6103 | 6.7484 | 11.4944 | 17.4217 | 25.2081 | 33.829 | 39.1497 | 38.1102 | 29.3358 | 135.0432 | 2.7238 | 3.1106 | 4.5532 | 7.7553 | 11.7545 | 17.0081 | 22.8246 | 26.4145 | 25.7132 | 19.793 | 91.1144 | -12.458 | -14.2268 | -20.8249 | -35.4704 | -53.7612 | -77.7894 | -104.3925 | -120.8115 | -117.6037 | -90.527 | -416.728 | 15.1818 | 17.3374 | 25.3782 | 43.2258 | 65.5157 | 94.7975 | 127.2172 | 147.226 | 143.3168 | 110.32 | 507.8424
Ach | Lodging/Hospitality | Space Heating | Individual room heating | TRC | New | NN3863 | Hotel Card Energy Control Systems | Hotel Card Energy Control Systems | NonEquip | 15 |  | 41.26% | Prescriptive_all | 5.31% | 11.0753 | 12.5034 | 18.1016 | 30.5124 | 45.8008 | 65.672 | 87.3303 | 100.008 | 96.0589 | 72.7508 | 11.0753 | 23.5787 | 41.6803 | 72.1927 | 117.9934 | 183.6654 | 270.9958 | 371.0037 | 467.0627 | 539.8135 | 0 | 0 | 0 | 0 | 0 | 0 | 0 | 0 | 0 | 0 | -0.00033325 | -0.00070948 | -0.0012542 | -0.0021723 | -0.0035504 | -0.0055265 | -0.0081542 | -0.011163 | -0.014054 | -0.016243 | 0.48809 | 0.55786 | 0.81764 | 1.3953 | 2.1204 | 3.0781 | 4.144 | 4.8044 | 4.6719 | 3.5822 | 16.4975 | 2.8768 | 3.2881 | 4.8193 | 8.2242 | 12.4981 | 18.1427 | 24.4253 | 28.3179 | 27.537 | 21.1139 | 97.2382 | 3.381 | 3.8643 | 5.6638 | 9.6653 | 14.6881 | 21.3219 | 28.7053 | 33.2801 | 32.3623 | 24.8137 | 114.2773 | -6.6908 | -7.6473 | -11.2084 | -19.1274 | -29.0673 | -42.1954 | -56.807 | -65.8603 | -64.0441 | -49.1056 | -226.1514 | 10.0718 | 11.5115 | 16.8722 | 28.7928 | 43.7555 | 63.5173 | 85.5124 | 99.1403 | 96.4064 | 73.9193 | 340.4287
Ach | Lodging/Hospitality | Space Heating | Individual room heating | TRC | New | NN3655 | Facility Energy Management System | Facility Energy Management System | NonEquip | 15 |  | 4.276% | Custom_improvement | 20% | 2.6719 | 2.8627 | 3.9305 | 6.3055 | 9.0495 | 12.5515 | 16.4746 | 19.289 | 19.9865 | 17.5124 | 2.6719 | 5.5346 | 9.4651 | 15.7705 | 24.82 | 37.3714 | 53.846 | 73.135 | 93.1215 | 110.6339 | 0 | 0 | 0 | 0 | 0 | 0 | 0 | 0 | 0 | 0 | 0.00032059 | 0.00066408 | 0.0011357 | 0.0018923 | 0.0029781 | 0.0044841 | 0.0064608 | 0.0087752 | 0.011173 | 0.013275 | 0.059436 | 0.06447 | 0.089615 | 0.14555 | 0.21148 | 0.29695 | 0.3946 | 0.46774 | 0.49067 | 0.43526 | 1.7046 | 0.38057 | 0.4128 | 0.5738 | 0.93193 | 1.3541 | 1.9014 | 2.5266 | 2.9949 | 3.1417 | 2.7869 | 10.9148 | 1.0766 | 1.1678 | 1.6232 | 2.6364 | 3.8306 | 5.3788 | 7.1476 | 8.4724 | 8.8876 | 7.884 | 30.8769 | -1.3942 | -1.5122 | -2.102 | -3.414 | -4.9605 | -6.9654 | -9.2559 | -10.9715 | -11.5092 | -10.2096 | -39.9849 | 2.4707 | 2.68 | 3.7253 | 6.0504 | 8.7911 | 12.3443 | 16.4035 | 19.4439 | 20.3969 | 18.0936 | 70.8618
Ach | Lodging/Hospitality | Space Heating | Individual room heating | TRC | New | NN3577 | ECM Motors on Furnaces | ECM Motors on Furnaces | NonEquip | 15 | Forced air furnace | 0% | Prescriptive_ECM | 1.706% | 0 | 0 | 0 | 0 | 0 | 0 | 0 | 0 | 0 | 0 | 0 | 0 | 0 | 0 | 0 | 0 | 0 | 0 | 0 | 0 | 0 | 0 | 0 | 0 | 0 | 0 | 0 | 0 | 0 | 0 | 0 | 0 | 0 | 0 | 0 | 0 | 0 | 0 | 0 | 0 | 0 | 0 | 0 | 0 | 0 | 0 | 0 | 0 | 0 | 0 | 0 | 0 | 0 | 0 | 0 | 0 | 0 | 0 | 0 | 0 | 0 | 0 | 0 | 0 | 0 | 0 | 0 | 0 | 0 | 0 | 0 | 0 | 0 | 0 | 0 | 0 | 0 | 0 | 0 | 0 | 0 | 0 | 0 | 0 | 0 | 0 | 0 | 0 | 0 | 0 | 0 | 0 | 0 | 0 | 0
Ach | Lodging/Hospitality | Space Heating | Individual room heating | TRC | New | NN3187 | Ceiling Insulation(R2 to R38) | Ceiling Insulation(R2 to R38) | NonEquip | 20 |  | 0% | Prescriptive_ceiling | 5.263% | 0 | 0 | 0 | 0 | 0 | 0 | 0 | 0 | 0 | 0 | 0 | 0 | 0 | 0 | 0 | 0 | 0 | 0 | 0 | 0 | 0 | 0 | 0 | 0 | 0 | 0 | 0 | 0 | 0 | 0 | 0 | 0 | 0 | 0 | 0 | 0 | 0 | 0 | 0 | 0 | 0 | 0 | 0 | 0 | 0 | 0 | 0 | 0 | 0 | 0 | 0 | 0 | 0 | 0 | 0 | 0 | 0 | 0 | 0 | 0 | 0 | 0 | 0 | 0 | 0 | 0 | 0 | 0 | 0 | 0 | 0 | 0 | 0 | 0 | 0 | 0 | 0 | 0 | 0 | 0 | 0 | 0 | 0 | 0 | 0 | 0 | 0 | 0 | 0 | 0 | 0 | 0 | 0 | 0 | 0
Ach | Lodging/Hospitality | Space Heating | Individual room heating | TRC | Existing | NE4240 | Wall Insulation | Wall Insulation | NonEquip | 20 |  | 0% | Prescriptive_all_existing | 6.028% | 0 | 0 | 0 | 0 | 0 | 0 | 0 | 0 | 0 | 0 | 0 | 0 | 0 | 0 | 0 | 0 | 0 | 0 | 0 | 0 | 0 | 0 | 0 | 0 | 0 | 0 | 0 | 0 | 0 | 0 | 0 | 0 | 0 | 0 | 0 | 0 | 0 | 0 | 0 | 0 | 0 | 0 | 0 | 0 | 0 | 0 | 0 | 0 | 0 | 0 | 0 | 0 | 0 | 0 | 0 | 0 | 0 | 0 | 0 | 0 | 0 | 0 | 0 | 0 | 0 | 0 | 0 | 0 | 0 | 0 | 0 | 0 | 0 | 0 | 0 | 0 | 0 | 0 | 0 | 0 | 0 | 0 | 0 | 0 | 0 | 0 | 0 | 0 | 0 | 0 | 0 | 0 | 0 | 0 | 0
Ach | Lodging/Hospitality | Space Heating | Individual room heating | TRC | Existing | NE4162 | Smart Thermostat | Smart Thermostat | NonEquip | 11 |  | 45.33% | Prescriptive_all_existing | 10% | 73.517 | 118.1939 | 189.5001 | 294.6578 | 442.3564 | 627.1252 | 814.5762 | 928.9828 | 883.9268 | 669.4757 | 73.517 | 191.7109 | 381.211 | 675.8688 | 1118.2253 | 1745.3504 | 2559.9266 | 3488.9094 | 4372.8362 | 5042.3119 | 0 | 0 | 0 | 0 | 0 | 0 | 0 | 0 | 0 | 0 | 0.21965 | 0.57279 | 1.139 | 2.0193 | 3.341 | 5.2147 | 7.6484 | 10.424 | 13.065 | 15.0652 | 3.2399 | 5.2734 | 8.5597 | 13.4746 | 20.4797 | 29.3939 | 38.6534 | 44.6288 | 42.9909 | 32.9645 | 154.136 | 13.4356 | 21.8683 | 35.4962 | 55.8783 | 84.9277 | 121.8943 | 160.2925 | 185.0722 | 178.2797 | 136.7013 | 639.19 | 9.0651 | 14.7547 | 23.9495 | 37.7014 | 57.3012 | 82.2428 | 108.1502 | 124.8693 | 120.2864 | 92.2331 | 431.2651 | -41.4607 | -67.4832 | -109.5374 | -172.434 | -262.0773 | -376.152 | -494.6442 | -571.1117 | -550.1509 | -421.8446 | -1972.4673 | 50.5257 | 82.2379 | 133.4869 | 210.1354 | 319.3785 | 458.3948 | 602.7945 | 695.981 | 670.4372 | 514.0777 | 2403.7324
Ach | Lodging/Hospitality | Space Heating | Individual room heating | TRC | Existing | NE3850 | Hotel Card Energy Control Systems | Hotel Card Energy Control Systems | NonEquip | 15 |  | 41.26% | Prescriptive_all_existing | 5.31% | 36.8108 | 59.1852 | 94.9017 | 147.588 | 221.6151 | 314.2655 | 408.3076 | 465.7225 | 443.0968 | 335.4887 | 36.8108 | 95.996 | 190.8978 | 338.4857 | 560.1009 | 874.3663 | 1282.6739 | 1748.3965 | 2191.4932 | 2526.982 | 0 | 0 | 0 | 0 | 0 | 0 | 0 | 0 | 0 | 0 | -0.0011076 | -0.0028885 | -0.0057441 | -0.010185 | -0.016853 | -0.02631 | -0.038596 | -0.052609 | -0.065942 | -0.076037 | 1.6223 | 2.6406 | 4.2867 | 6.7492 | 10.2601 | 14.7299 | 19.3751 | 22.3736 | 21.5506 | 16.5192 | 77.2437 | 9.5617 | 15.5642 | 25.2662 | 39.7804 | 60.4741 | 86.8198 | 114.1989 | 131.8724 | 127.0215 | 97.3663 | 455.2835 | 11.2373 | 18.2915 | 29.6936 | 46.7511 | 71.0711 | 102.0333 | 134.2101 | 154.9805 | 149.2796 | 114.4279 | 535.0633 | -22.2382 | -36.1984 | -58.7628 | -92.5191 | -140.6475 | -201.9209 | -265.5977 | -306.7017 | -295.4198 | -226.4494 | -1058.8741 | 33.4755 | 54.4899 | 88.4564 | 139.2702 | 211.7185 | 303.9543 | 399.8077 | 461.6822 | 444.6995 | 340.8773 | 1593.9374
Ach | Lodging/Hospitality | Space Heating | Individual room heating | TRC | Existing | NE3642 | Facility Energy Management System | Facility Energy Management System | NonEquip | 15 |  | 0.7167% | Custom_improvement_existing | 20% | 1.8004 | 2.7467 | 4.1758 | 6.1782 | 8.8656 | 12.1539 | 15.577 | 18.1579 | 18.6358 | 16.3318 | 1.8004 | 4.547 | 8.7228 | 14.901 | 23.7666 | 35.9204 | 51.4974 | 69.6554 | 88.2912 | 104.623 | 0 | 0 | 0 | 0 | 0 | 0 | 0 | 0 | 0 | 0 | 0.00021602 | 0.00054559 | 0.0010466 | 0.0017879 | 0.0028517 | 0.00431 | 0.006179 | 0.0083577 | 0.010594 | 0.012553 | 0.040049 | 0.061857 | 0.095207 | 0.14261 | 0.20718 | 0.28755 | 0.3731 | 0.44031 | 0.45751 | 0.40592 | 1.612 | 0.25643 | 0.39607 | 0.60961 | 0.91312 | 1.3266 | 1.8411 | 2.389 | 2.8193 | 2.9294 | 2.5991 | 10.3219 | 0.72543 | 1.1204 | 1.7245 | 2.5831 | 3.7527 | 5.2084 | 6.7582 | 7.9756 | 8.287 | 7.3525 | 29.1997 | -0.93942 | -1.4509 | -2.2332 | -3.3451 | -4.8597 | -6.7448 | -8.7517 | -10.3282 | -10.7314 | -9.5213 | -37.8129 | 1.6648 | 2.5714 | 3.9578 | 5.9283 | 8.6124 | 11.9532 | 15.5098 | 18.3038 | 19.0184 | 16.8738 | 67.0126
Ach | Lodging/Hospitality | Space Heating | Individual room heating | TRC | Existing | NE3564 | ECM Motors on Furnaces | ECM Motors on Furnaces | NonEquip | 15 | Forced air furnace | 0% | Prescriptive_ECM_existing | 1.706% | 0 | 0 | 0 | 0 | 0 | 0 | 0 | 0 | 0 | 0 | 0 | 0 | 0 | 0 | 0 | 0 | 0 | 0 | 0 | 0 | 0 | 0 | 0 | 0 | 0 | 0 | 0 | 0 | 0 | 0 | 0 | 0 | 0 | 0 | 0 | 0 | 0 | 0 | 0 | 0 | 0 | 0 | 0 | 0 | 0 | 0 | 0 | 0 | 0 | 0 | 0 | 0 | 0 | 0 | 0 | 0 | 0 | 0 | 0 | 0 | 0 | 0 | 0 | 0 | 0 | 0 | 0 | 0 | 0 | 0 | 0 | 0 | 0 | 0 | 0 | 0 | 0 | 0 | 0 | 0 | 0 | 0 | 0 | 0 | 0 | 0 | 0 | 0 | 0 | 0 | 0 | 0 | 0 | 0 | 0
Ach | Lodging/Hospitality | Space Heating | Individual room heating | TRC | Existing | NE3174 | Ceiling Insulation(R2 to R38) | Ceiling Insulation(R2 to R38) | NonEquip | 20 |  | 0% | Prescriptive_ceiling_existing | 5.808% | 0 | 0 | 0 | 0 | 0 | 0 | 0 | 0 | 0 | 0 | 0 | 0 | 0 | 0 | 0 | 0 | 0 | 0 | 0 | 0 | 0 | 0 | 0 | 0 | 0 | 0 | 0 | 0 | 0 | 0 | 0 | 0 | 0 | 0 | 0 | 0 | 0 | 0 | 0 | 0 | 0 | 0 | 0 | 0 | 0 | 0 | 0 | 0 | 0 | 0 | 0 | 0 | 0 | 0 | 0 | 0 | 0 | 0 | 0 | 0 | 0 | 0 | 0 | 0 | 0 | 0 | 0 | 0 | 0 | 0 | 0 | 0 | 0 | 0 | 0 | 0 | 0 | 0 | 0 | 0 | 0 | 0 | 0 | 0 | 0 | 0 | 0 | 0 | 0 | 0 | 0 | 0 | 0 | 0 | 0
Ach | Lodging/Hospitality | Space Cooling | Individual room air conditioners | TRC | New | NN4149 | Smart Thermostat | Smart Thermostat | NonEquip | 11 |  | 45.33% | Prescriptive_all | 10% | 7456.6199 | 8400.8245 | 12131.5583 | 20385.3599 | 30481.8024 | 43512.2066 | 57607.5483 | 65771.4538 | 63163.9664 | 47967.3611 | 7456.6199 | 15857.4444 | 27989.0026 | 48374.3625 | 78856.1649 | 122368.3715 | 179975.9198 | 245747.3735 | 308911.3399 | 356878.701 | -0.23885 | -0.50794 | -0.89654 | -1.5495 | -2.5259 | -3.9197 | -5.7649 | -7.8717 | -9.895 | -11.4315 | 0 | 0 | 0 | 0 | 0 | 0 | 0 | 0 | 0 | 0 | 328.6131 | 374.8149 | 547.9787 | 932.2183 | 1411.2113 | 2039.4574 | 2733.6006 | 3159.6956 | 3072.0575 | 2361.8804 | 10914.473 | 1362.7324 | 1554.3279 | 2272.4244 | 3865.8356 | 5852.1813 | 8457.4682 | 11336.025 | 13103.0073 | 12739.5788 | 9794.5309 | 45261.4538 | 919.4433 | 1048.7139 | 1533.2177 | 2608.3013 | 3948.5002 | 5706.3021 | 7648.4808 | 8840.6738 | 8595.4666 | 6608.4259 | 30538.1613 | -4205.2367 | -4796.4783 | -7012.4423 | -11929.5273 | -18059.1636 | -26098.7815 | -34981.6792 | -40434.3847 | -39312.886 | -30224.8042 | -139671.6797 | 5124.6801 | 5845.1922 | 8545.6601 | 14537.8286 | 22007.6637 | 31805.0836 | 42630.16 | 49275.0585 | 47908.3526 | 36833.2301 | 170209.841
Ach | Lodging/Hospitality | Space Cooling | Individual room air conditioners | TRC | New | NN3837 | Hotel Card Energy Control Systems | Hotel Card Energy Control Systems | NonEquip | 15 |  | 41.26% | Prescriptive_all | 5.31% | 3738.4959 | 4215.4489 | 6095.3906 | 10262.0233 | 15385.1252 | 22033.3268 | 29264.1839 | 33471.6562 | 32110.8575 | 24289.773 | 3738.4959 | 7953.9448 | 14049.3354 | 24311.3587 | 39696.4839 | 61729.8107 | 90993.9946 | 124465.6508 | 156576.5083 | 180866.2813 | 0.029888 | 0.063589 | 0.11232 | 0.19436 | 0.31736 | 0.4935 | 0.72746 | 0.99505 | 1.2518 | 1.446 | 0 | 0 | 0 | 0 | 0 | 0 | 0 | 0 | 0 | 0 | 164.7554 | 188.0784 | 275.3269 | 469.2802 | 712.2828 | 1032.7224 | 1388.6477 | 1607.9962 | 1561.7512 | 1196.012 | 5529.2901 | 971.0877 | 1108.5557 | 1622.8088 | 2765.9922 | 4198.2774 | 6086.9861 | 8184.8511 | 9477.7163 | 9205.1431 | 7049.4337 | 32590.2786 | 1141.2524 | 1302.809 | 1907.1753 | 3250.6799 | 4933.9459 | 7153.615 | 9619.0911 | 11138.5064 | 10818.1699 | 8284.7134 | 38301.1072 | -2258.5041 | -2578.2198 | -3774.2424 | -6432.9975 | -9764.1301 | -14156.7882 | -19035.8911 | -22042.7682 | -21408.8319 | -16395.1978 | -75796.7354 | 3399.7565 | 3881.0288 | 5681.4177 | 9683.6774 | 14698.076 | 21310.4032 | 28654.9823 | 33181.2746 | 32227.0018 | 24679.9112 | 114097.8426
Ach | Lodging/Hospitality | Space Cooling | Individual room air conditioners | TRC | New | NN3681 | Facility Energy Management System | Facility Energy Management System | NonEquip | 15 |  | 4.276% | Custom_improvement | 20% | 901.9039 | 965.1362 | 1323.5204 | 2120.6719 | 3039.8456 | 4211.0878 | 5520.5938 | 6455.8261 | 6681.1378 | 5846.9912 | 901.9039 | 1867.0401 | 3190.5606 | 5311.2324 | 8351.078 | 12562.1659 | 18082.7597 | 24538.5859 | 31219.7237 | 37066.7149 | 0.23536 | 0.48722 | 0.83261 | 1.386 | 2.1793 | 3.2782 | 4.7189 | 6.4036 | 8.1471 | 9.6729 | 0 | 0 | 0 | 0 | 0 | 0 | 0 | 0 | 0 | 0 | 20.0628 | 21.7356 | 30.1763 | 48.951 | 71.0382 | 99.6292 | 132.2301 | 156.5484 | 164.0209 | 145.3227 | 571.32 | 128.4613 | 139.1723 | 193.2177 | 313.4309 | 454.854 | 637.921 | 846.6629 | 1002.3715 | 1050.218 | 930.494 | 3658.1338 | 363.4056 | 393.7061 | 546.5958 | 886.6685 | 1286.742 | 1804.6226 | 2395.1351 | 2835.621 | 2970.9745 | 2632.286 | 10348.5393 | -470.6019 | -509.8403 | -707.829 | -1148.2153 | -1666.3012 | -2336.9446 | -3101.6447 | -3672.0638 | -3847.3435 | -3408.7496 | -13401.1198 | 834.0076 | 903.5464 | 1254.4249 | 2034.8838 | 2953.0432 | 4141.5672 | 5496.7798 | 6507.6848 | 6818.318 | 6041.0356 | 23749.6591
Ach | Lodging/Hospitality | Space Cooling | Individual room air conditioners | TRC | New | NN3317 | Chilled Water System - Variable Speed Drives | Chilled Water System - Variable Speed Drives | NonEquip | 13 | Central chillers inside | 0% | Prescriptive_all | 24.74% | 0 | 0 | 0 | 0 | 0 | 0 | 0 | 0 | 0 | 0 | 0 | 0 | 0 | 0 | 0 | 0 | 0 | 0 | 0 | 0 | 0 | 0 | 0 | 0 | 0 | 0 | 0 | 0 | 0 | 0 | 0 | 0 | 0 | 0 | 0 | 0 | 0 | 0 | 0 | 0 | 0 | 0 | 0 | 0 | 0 | 0 | 0 | 0 | 0 | 0 | 0 | 0 | 0 | 0 | 0 | 0 | 0 | 0 | 0 | 0 | 0 | 0 | 0 | 0 | 0 | 0 | 0 | 0 | 0 | 0 | 0 | 0 | 0 | 0 | 0 | 0 | 0 | 0 | 0 | 0 | 0 | 0 | 0 | 0 | 0 | 0 | 0 | 0 | 0 | 0 | 0 | 0 | 0 | 0 | 0
Ach | Lodging/Hospitality | Space Cooling | Individual room air conditioners | TRC | New | NN3213 | Ceiling Insulation(R2 to R38) | Ceiling Insulation(R2 to R38) | NonEquip | 20 |  | 0% | Prescriptive_ceiling | 4.906% | 0 | 0 | 0 | 0 | 0 | 0 | 0 | 0 | 0 | 0 | 0 | 0 | 0 | 0 | 0 | 0 | 0 | 0 | 0 | 0 | 0 | 0 | 0 | 0 | 0 | 0 | 0 | 0 | 0 | 0 | 0 | 0 | 0 | 0 | 0 | 0 | 0 | 0 | 0 | 0 | 0 | 0 | 0 | 0 | 0 | 0 | 0 | 0 | 0 | 0 | 0 | 0 | 0 | 0 | 0 | 0 | 0 | 0 | 0 | 0 | 0 | 0 | 0 | 0 | 0 | 0 | 0 | 0 | 0 | 0 | 0 | 0 | 0 | 0 | 0 | 0 | 0 | 0 | 0 | 0 | 0 | 0 | 0 | 0 | 0 | 0 | 0 | 0 | 0 | 0 | 0 | 0 | 0 | 0 | 0
Ach | Lodging/Hospitality | Space Cooling | Individual room air conditioners | TRC | Existing | NE4214 | Wall Insulation | Wall Insulation | NonEquip | 20 |  | 0% | Prescriptive_all_existing | 34.88% | 0 | 0 | 0 | 0 | 0 | 0 | 0 | 0 | 0 | 0 | 0 | 0 | 0 | 0 | 0 | 0 | 0 | 0 | 0 | 0 | 0 | 0 | 0 | 0 | 0 | 0 | 0 | 0 | 0 | 0 | 0 | 0 | 0 | 0 | 0 | 0 | 0 | 0 | 0 | 0 | 0 | 0 | 0 | 0 | 0 | 0 | 0 | 0 | 0 | 0 | 0 | 0 | 0 | 0 | 0 | 0 | 0 | 0 | 0 | 0 | 0 | 0 | 0 | 0 | 0 | 0 | 0 | 0 | 0 | 0 | 0 | 0 | 0 | 0 | 0 | 0 | 0 | 0 | 0 | 0 | 0 | 0 | 0 | 0 | 0 | 0 | 0 | 0 | 0 | 0 | 0 | 0 | 0 | 0 | 0
Ach | Lodging/Hospitality | Space Cooling | Individual room air conditioners | TRC | Existing | NE4136 | Smart Thermostat | Smart Thermostat | NonEquip | 11 |  | 45.33% | Prescriptive_all_existing | 10% | 24582.4325 | 39896.7448 | 63966.4256 | 99462.7709 | 149318.9427 | 211688.2684 | 274962.9976 | 313581.3722 | 298372.5365 | 225983.8301 | 24582.4325 | 64479.1774 | 128445.6029 | 227908.3738 | 377227.3165 | 588915.585 | 863878.5826 | 1177459.9548 | 1475832.4913 | 1701816.3215 | -0.78742 | -2.0654 | -4.1143 | -7.3003 | -12.0833 | -18.864 | -27.6716 | -37.7161 | -47.2735 | -54.5122 | 0 | 0 | 0 | 0 | 0 | 0 | 0 | 0 | 0 | 0 | 1083.3473 | 1780.051 | 2889.3437 | 4548.4122 | 6912.996 | 9922.0252 | 13047.5788 | 15064.616 | 14511.7168 | 11127.2911 | 52019.4941 | 4492.5554 | 7381.7305 | 11981.8793 | 18861.9048 | 28667.6463 | 41145.8518 | 54107.2744 | 62471.7679 | 60178.9385 | 46143.9936 | 215720.7166 | 3031.1528 | 4980.4957 | 8084.2424 | 12726.2349 | 19342.2246 | 27761.3411 | 36506.487 | 42150.0585 | 40603.0734 | 31133.6159 | 145547.9991 | -13863.5131 | -22779.1776 | -36974.7118 | -58205.6851 | -88465.0839 | -126971.4019 | -166968.8725 | -192780.7446 | -185705.3348 | -142395.0968 | -665689.5063 | 16894.6659 | 27759.6733 | 45058.9542 | 70931.9199 | 107807.3085 | 154732.743 | 203475.3594 | 234930.8031 | 226308.4082 | 173528.7127 | 811237.5054
Ach | Lodging/Hospitality | Space Cooling | Individual room air conditioners | TRC | Existing | NE3824 | Hotel Card Energy Control Systems | Hotel Card Energy Control Systems | NonEquip | 15 |  | 41.26% | Prescriptive_all_existing | 5.31% | 12308.7179 | 19978.1702 | 32034.4105 | 49818.8261 | 74806.9496 | 106081.3911 | 137825.6436 | 157206.2504 | 149568.8503 | 113245.3789 | 12308.7179 | 32286.8881 | 64321.2986 | 114140.1247 | 188947.0744 | 295028.4655 | 432854.1091 | 590060.3595 | 739629.2098 | 852874.5887 | 0.098403 | 0.25812 | 0.51422 | 0.9125 | 1.5106 | 2.3586 | 3.4605 | 4.7173 | 5.913 | 6.8184 | 0 | 0 | 0 | 0 | 0 | 0 | 0 | 0 | 0 | 0 | 542.445 | 891.355 | 1446.9844 | 2278.2048 | 3463.3258 | 4972.1331 | 6540.1198 | 7552.2719 | 7274.4657 | 5576.1259 | 26069.0479 | 3197.2336 | 5253.7499 | 8528.6945 | 13428.0036 | 20413.2447 | 29306.3301 | 38548.226 | 44513.9684 | 42876.5463 | 32866.3341 | 153653.9977 | 3757.4882 | 6174.37 | 10023.1865 | 15781.0067 | 23990.2788 | 34441.7089 | 45303.0719 | 52314.1976 | 50389.8483 | 38625.5362 | 180578.9482 | -7435.9557 | -12218.8918 | -19835.5837 | -31230.136 | -47476.0379 | -68159.1027 | -89653.4123 | -103528.2184 | -99719.9893 | -76438.7706 | -357360.2895 | 11193.4439 | 18393.2618 | 29858.7702 | 47011.1427 | 71466.3167 | 102600.8117 | 134956.4842 | 155842.416 | 150109.8375 | 115064.3068 | 537939.2377
Ach | Lodging/Hospitality | Space Cooling | Individual room air conditioners | TRC | Existing | NE3668 | Facility Energy Management System | Facility Energy Management System | NonEquip | 15 |  | 0.7167% | Custom_improvement_existing | 20% | 602.0079 | 927.1434 | 1409.5391 | 2085.4705 | 2992.6119 | 4102.5802 | 5258.0703 | 6129.2732 | 6290.5744 | 5512.8674 | 602.0079 | 1529.1513 | 2938.6904 | 5024.1609 | 8016.7728 | 12119.353 | 17377.4233 | 23506.6965 | 29797.2709 | 35310.1383 | 0.1571 | 0.39905 | 0.76688 | 1.3111 | 2.0921 | 3.1627 | 4.5348 | 6.1343 | 7.7759 | 9.2145 | 0 | 0 | 0 | 0 | 0 | 0 | 0 | 0 | 0 | 0 | 13.3916 | 20.88 | 32.1376 | 48.1385 | 69.9344 | 97.0621 | 125.9421 | 148.6297 | 154.4327 | 137.0183 | 544.0336 | 85.7461 | 133.6937 | 205.7753 | 308.2282 | 447.7864 | 621.4836 | 806.4011 | 951.6689 | 988.8247 | 877.3214 | 3483.4205 | 242.5681 | 378.2078 | 582.1204 | 871.9506 | 1266.7483 | 1758.1226 | 2281.2381 | 2692.1877 | 2797.2984 | 2481.8651 | 9854.2908 | -314.1201 | -489.7703 | -753.8325 | -1129.1559 | -1640.4099 | -2276.7283 | -2954.1507 | -3486.321 | -3622.4369 | -3213.9581 | -12761.0794 | 556.6881 | 867.9781 | 1335.9529 | 2001.1064 | 2907.1582 | 4034.8509 | 5235.3887 | 6178.5087 | 6419.7353 | 5695.8233 | 22615.3702
Ach | Lodging/Hospitality | Space Cooling | Individual room air conditioners | TRC | Existing | NE3304 | Chilled Water System - Variable Speed Drives | Chilled Water System - Variable Speed Drives | NonEquip | 13 | Central chillers inside | 0% | Prescriptive_all_existing | 24.74% | 0 | 0 | 0 | 0 | 0 | 0 | 0 | 0 | 0 | 0 | 0 | 0 | 0 | 0 | 0 | 0 | 0 | 0 | 0 | 0 | 0 | 0 | 0 | 0 | 0 | 0 | 0 | 0 | 0 | 0 | 0 | 0 | 0 | 0 | 0 | 0 | 0 | 0 | 0 | 0 | 0 | 0 | 0 | 0 | 0 | 0 | 0 | 0 | 0 | 0 | 0 | 0 | 0 | 0 | 0 | 0 | 0 | 0 | 0 | 0 | 0 | 0 | 0 | 0 | 0 | 0 | 0 | 0 | 0 | 0 | 0 | 0 | 0 | 0 | 0 | 0 | 0 | 0 | 0 | 0 | 0 | 0 | 0 | 0 | 0 | 0 | 0 | 0 | 0 | 0 | 0 | 0 | 0 | 0 | 0
Ach | Lodging/Hospitality | Space Cooling | Individual room air conditioners | TRC | Existing | NE3200 | Ceiling Insulation(R2 to R38) | Ceiling Insulation(R2 to R38) | NonEquip | 20 |  | 0% | Prescriptive_ceiling_existing | 4.906% | 0 | 0 | 0 | 0 | 0 | 0 | 0 | 0 | 0 | 0 | 0 | 0 | 0 | 0 | 0 | 0 | 0 | 0 | 0 | 0 | 0 | 0 | 0 | 0 | 0 | 0 | 0 | 0 | 0 | 0 | 0 | 0 | 0 | 0 | 0 | 0 | 0 | 0 | 0 | 0 | 0 | 0 | 0 | 0 | 0 | 0 | 0 | 0 | 0 | 0 | 0 | 0 | 0 | 0 | 0 | 0 | 0 | 0 | 0 | 0 | 0 | 0 | 0 | 0 | 0 | 0 | 0 | 0 | 0 | 0 | 0 | 0 | 0 | 0 | 0 | 0 | 0 | 0 | 0 | 0 | 0 | 0 | 0 | 0 | 0 | 0 | 0 | 0 | 0 | 0 | 0 | 0 | 0 | 0 | 0
Ach | Lodging/Hospitality | Interior Lighting | High bay | TRC | New | NN4435 | Interior Lighting Controls | Interior Lighting Controls | NonEquip | 8 | Overhead (fluorescent/LED/CFL U-shape) | 0% | Prescriptive_lighting control | 28% | 0 | 0 | 0 | 0 | 0 | 0 | 0 | 0 | 0 | 0 | 0 | 0 | 0 | 0 | 0 | 0 | 0 | 0 | 0 | 0 | 0 | 0 | 0 | 0 | 0 | 0 | 0 | 0 | 0 | 0 | 0 | 0 | 0 | 0 | 0 | 0 | 0 | 0 | 0 | 0 | 0 | 0 | 0 | 0 | 0 | 0 | 0 | 0 | 0 | 0 | 0 | 0 | 0 | 0 | 0 | 0 | 0 | 0 | 0 | 0 | 0 | 0 | 0 | 0 | 0 | 0 | 0 | 0 | 0 | 0 | 0 | 0 | 0 | 0 | 0 | 0 | 0 | 0 | 0 | 0 | 0 | 0 | 0 | 0 | 0 | 0 | 0 | 0 | 0 | 0 | 0 | 0 | 0 | 0 | 0
Ach | Lodging/Hospitality | Interior Lighting | High bay | TRC | New | NN3707 | Facility Energy Management System | Facility Energy Management System | NonEquip | 15 |  | 4.276% | Custom_improvement | 24% | 747.6949 | 799.6558 | 1095.9619 | 1755.0464 | 2514.2993 | 3481.0485 | 4560.9141 | 5330.5037 | 5513.3705 | 4822.2477 | 747.6949 | 1547.3506 | 2643.3125 | 4398.3589 | 6912.6581 | 10393.7066 | 14954.6206 | 20285.1243 | 25798.4947 | 30620.7424 | 0.19512 | 0.4038 | 0.6898 | 1.1478 | 1.8039 | 2.7123 | 3.9026 | 5.2936 | 6.7324 | 7.9908 | 0.089714 | 0.18566 | 0.31716 | 0.52775 | 0.82943 | 1.2471 | 1.7944 | 2.4339 | 3.0955 | 3.6741 | 16.6324 | 18.0089 | 24.988 | 40.5114 | 58.7567 | 82.3574 | 109.2437 | 129.2602 | 135.3524 | 119.8534 | 472.0432 | 106.4967 | 115.31 | 159.9969 | 259.3922 | 376.2162 | 527.3302 | 699.4822 | 827.647 | 866.6549 | 767.4157 | 3022.4694 | 301.2699 | 326.202 | 452.6173 | 733.7978 | 1064.2825 | 1491.771 | 1978.7736 | 2341.3406 | 2451.6906 | 2170.9516 | 8550.3005 | -390.1376 | -422.4241 | -586.1289 | -950.2512 | -1378.2213 | -1931.809 | -2562.4662 | -3031.9821 | -3174.8829 | -2811.3323 | -11072.442 | 691.4076 | 748.6261 | 1038.7462 | 1684.049 | 2442.5038 | 3423.58 | 4541.2398 | 5373.3228 | 5626.5735 | 4982.2839 | 19622.7424
Ach | Lodging/Hospitality | Interior Lighting | High bay | TRC | Existing | NE4422 | Interior Lighting Controls | Interior Lighting Controls | NonEquip | 8 | Overhead (fluorescent/LED/CFL U-shape) | 0% | Prescriptive_lighting control_existing | 28% | 0 | 0 | 0 | 0 | 0 | 0 | 0 | 0 | 0 | 0 | 0 | 0 | 0 | 0 | 0 | 0 | 0 | 0 | 0 | 0 | 0 | 0 | 0 | 0 | 0 | 0 | 0 | 0 | 0 | 0 | 0 | 0 | 0 | 0 | 0 | 0 | 0 | 0 | 0 | 0 | 0 | 0 | 0 | 0 | 0 | 0 | 0 | 0 | 0 | 0 | 0 | 0 | 0 | 0 | 0 | 0 | 0 | 0 | 0 | 0 | 0 | 0 | 0 | 0 | 0 | 0 | 0 | 0 | 0 | 0 | 0 | 0 | 0 | 0 | 0 | 0 | 0 | 0 | 0 | 0 | 0 | 0 | 0 | 0 | 0 | 0 | 0 | 0 | 0 | 0 | 0 | 0 | 0 | 0 | 0
Ach | Lodging/Hospitality | Interior Lighting | High bay | TRC | Existing | NE3694 | Facility Energy Management System | Facility Energy Management System | NonEquip | 15 |  | 0.7167% | Custom_improvement_existing | 24% | 504.7055 | 508.4342 | 519.0776 | 526.0775 | 533.7759 | 541.6354 | 550.0443 | 558.7572 | 567.8913 | 577.2115 | 504.7055 | 1013.1397 | 1532.2173 | 2058.2948 | 2592.0707 | 3133.7061 | 3683.7504 | 4242.5076 | 4810.3988 | 5387.6103 | 0.13171 | 0.26439 | 0.39985 | 0.53713 | 0.67643 | 0.81777 | 0.96131 | 1.1071 | 1.2553 | 1.406 | 0.060558 | 0.12156 | 0.18385 | 0.24697 | 0.31101 | 0.376 | 0.442 | 0.50905 | 0.57718 | 0.64644 | 11.2272 | 11.4503 | 11.835 | 12.1433 | 12.4738 | 12.8144 | 13.1747 | 13.5494 | 13.9416 | 14.3462 | 89.9781 | 71.8869 | 73.316 | 75.7789 | 77.7532 | 79.8692 | 82.0502 | 84.3573 | 86.7561 | 89.2677 | 91.8578 | 576.1254 | 203.3618 | 207.4046 | 214.3719 | 219.9569 | 225.943 | 232.1128 | 238.6393 | 245.4254 | 252.5304 | 259.8577 | 1629.8081 | -263.3489 | -268.5841 | -277.6067 | -284.8391 | -292.591 | -300.5807 | -309.0323 | -317.8202 | -327.0211 | -336.5097 | -2110.5639 | 466.7107 | 475.9887 | 491.9787 | 504.796 | 518.534 | 532.6935 | 547.6716 | 563.2456 | 579.5515 | 596.3674 | 3740.3721
Ach | Lodging/Hospitality | Space Heating | Forced air furnace | TRC | New | NN4175 | Smart Thermostat | Smart Thermostat | NonEquip | 11 |  | 45.33% | Prescriptive_all | 10% | 4.0238 | 4.5388 | 6.5625 | 11.0408 | 16.5291 | 23.6237 | 31.3145 | 35.7958 | 34.4185 | 26.1696 | 4.0238 | 8.5626 | 15.1251 | 26.1659 | 42.695 | 66.3187 | 97.6332 | 133.429 | 167.8476 | 194.0172 | 0 | 0 | 0 | 0 | 0 | 0 | 0 | 0 | 0 | 0 | 0.012022 | 0.025583 | 0.04519 | 0.078177 | 0.12756 | 0.19814 | 0.2917 | 0.39865 | 0.50149 | 0.57968 | 0.17733 | 0.20251 | 0.29643 | 0.50489 | 0.76525 | 1.1073 | 1.4859 | 1.7196 | 1.674 | 1.2886 | 5.9318 | 0.73537 | 0.83978 | 1.2293 | 2.0937 | 3.1734 | 4.5917 | 6.1621 | 7.1312 | 6.9419 | 5.3436 | 24.5986 | 0.49616 | 0.5666 | 0.82938 | 1.4127 | 2.1411 | 3.0981 | 4.1576 | 4.8115 | 4.6837 | 3.6054 | 16.5968 | -2.2693 | -2.5915 | -3.7933 | -6.4611 | -9.7928 | -14.1696 | -19.0155 | -22.0062 | -21.4219 | -16.4898 | -75.9084 | 2.7654 | 3.1581 | 4.6227 | 7.8737 | 11.9339 | 17.2677 | 23.173 | 26.8177 | 26.1056 | 20.0952 | 92.5052
Ach | Lodging/Hospitality | Space Heating | Forced air furnace | TRC | New | NN3863 | Hotel Card Energy Control Systems | Hotel Card Energy Control Systems | NonEquip | 15 |  | 41.26% | Prescriptive_all | 5.31% | 2.0174 | 2.2775 | 3.2973 | 5.5579 | 8.3428 | 11.9624 | 15.9075 | 18.2168 | 17.4975 | 13.2518 | 2.0174 | 4.2949 | 7.5922 | 13.1501 | 21.4929 | 33.4553 | 49.3628 | 67.5796 | 85.0771 | 98.3289 | 0 | 0 | 0 | 0 | 0 | 0 | 0 | 0 | 0 | 0 | -6.0703e-05 | -0.00012923 | -0.00022845 | -0.00039569 | -0.00064672 | -0.0010067 | -0.0014853 | -0.0020335 | -0.00256 | -0.0029587 | 0.088907 | 0.10162 | 0.14894 | 0.25416 | 0.38624 | 0.56069 | 0.75485 | 0.87514 | 0.85101 | 0.65251 | 3.0051 | 0.52403 | 0.59894 | 0.87785 | 1.4981 | 2.2766 | 3.3048 | 4.4491 | 5.1582 | 5.016 | 3.846 | 17.7123 | 0.61585 | 0.70389 | 1.0317 | 1.7606 | 2.6755 | 3.8839 | 5.2288 | 6.0621 | 5.8949 | 4.5199 | 20.816 | -1.2188 | -1.393 | -2.0417 | -3.4841 | -5.2947 | -7.686 | -10.3476 | -11.9967 | -11.6658 | -8.9448 | -41.1942 | 1.8346 | 2.0969 | 3.0733 | 5.2447 | 7.9702 | 11.5699 | 15.5764 | 18.0587 | 17.5608 | 13.4647 | 62.0102
Ach | Lodging/Hospitality | Space Heating | Forced air furnace | TRC | New | NN3655 | Facility Energy Management System | Facility Energy Management System | NonEquip | 15 |  | 4.276% | Custom_improvement | 20% | 0.48669 | 0.52145 | 0.71595 | 1.1486 | 1.6484 | 2.2863 | 3.0009 | 3.5136 | 3.6406 | 3.19 | 0.48669 | 1.0081 | 1.7241 | 2.8727 | 4.521 | 6.8073 | 9.8082 | 13.3218 | 16.9624 | 20.1523 | 0 | 0 | 0 | 0 | 0 | 0 | 0 | 0 | 0 | 0 | 5.8397e-05 | 0.00012096 | 0.00020687 | 0.00034468 | 0.00054247 | 0.00081679 | 0.0011769 | 0.0015984 | 0.0020353 | 0.002418 | 0.010826 | 0.011743 | 0.016324 | 0.026512 | 0.038521 | 0.054091 | 0.071878 | 0.085201 | 0.089376 | 0.079284 | 0.31051 | 0.069321 | 0.075193 | 0.10452 | 0.16975 | 0.24665 | 0.34634 | 0.46023 | 0.54554 | 0.57227 | 0.50765 | 1.9882 | 0.1961 | 0.21271 | 0.29568 | 0.48022 | 0.69775 | 0.97977 | 1.302 | 1.5433 | 1.6189 | 1.4361 | 5.6243 | -0.25395 | -0.27546 | -0.3829 | -0.62188 | -0.90357 | -1.2688 | -1.686 | -1.9985 | -2.0964 | -1.8597 | -7.2834 | 0.45005 | 0.48817 | 0.67857 | 1.1021 | 1.6013 | 2.2485 | 2.988 | 3.5418 | 3.7154 | 3.2958 | 12.9077
Ach | Lodging/Hospitality | Space Heating | Forced air furnace | TRC | New | NN3577 | ECM Motors on Furnaces | ECM Motors on Furnaces | NonEquip | 15 | Forced air furnace | 47.78% | Prescriptive_ECM | 1.706% | 0.38948 | 0.44511 | 0.656 | 1.1392 | 1.7951 | 2.7887 | 4.2216 | 5.9288 | 7.7022 | 8.7249 | 0.38948 | 0.83459 | 1.4906 | 2.6298 | 4.4248 | 7.2135 | 11.435 | 17.3638 | 25.066 | 33.7909 | 0 | 0 | 0 | 0 | 0 | 0 | 0 | 0 | 0 | 0 | 4.4461e-05 | 9.5273e-05 | 0.00017016 | 0.0003002 | 0.00050512 | 0.00082346 | 0.0013054 | 0.0019822 | 0.0028614 | 0.0038574 | 0.017164 | 0.019859 | 0.029631 | 0.052094 | 0.083105 | 0.13071 | 0.20032 | 0.28482 | 0.37461 | 0.42961 | 0.99129 | 0.13583 | 0.15716 | 0.23449 | 0.41226 | 0.65767 | 1.0344 | 1.5853 | 2.254 | 2.9645 | 3.3998 | 7.8447 | 0.044864 | 0.051908 | 0.07745 | 0.13616 | 0.21722 | 0.34164 | 0.5236 | 0.74446 | 0.97914 | 1.1229 | 2.591 | -0.30913 | -0.35767 | -0.53367 | -0.93824 | -1.4968 | -2.3541 | -3.6079 | -5.1297 | -6.7468 | -7.7374 | -17.8535 | 0.354 | 0.40958 | 0.61112 | 1.0744 | 1.714 | 2.6957 | 4.1315 | 5.8742 | 7.726 | 8.8603 | 20.4445
Ach | Lodging/Hospitality | Space Heating | Forced air furnace | TRC | New | NN3187 | Ceiling Insulation(R2 to R38) | Ceiling Insulation(R2 to R38) | NonEquip | 20 |  | 0% | Prescriptive_ceiling | 5.263% | 0 | 0 | 0 | 0 | 0 | 0 | 0 | 0 | 0 | 0 | 0 | 0 | 0 | 0 | 0 | 0 | 0 | 0 | 0 | 0 | 0 | 0 | 0 | 0 | 0 | 0 | 0 | 0 | 0 | 0 | 0 | 0 | 0 | 0 | 0 | 0 | 0 | 0 | 0 | 0 | 0 | 0 | 0 | 0 | 0 | 0 | 0 | 0 | 0 | 0 | 0 | 0 | 0 | 0 | 0 | 0 | 0 | 0 | 0 | 0 | 0 | 0 | 0 | 0 | 0 | 0 | 0 | 0 | 0 | 0 | 0 | 0 | 0 | 0 | 0 | 0 | 0 | 0 | 0 | 0 | 0 | 0 | 0 | 0 | 0 | 0 | 0 | 0 | 0 | 0 | 0 | 0 | 0 | 0 | 0
Ach | Lodging/Hospitality | Space Heating | Forced air furnace | TRC | Existing | NE4240 | Wall Insulation | Wall Insulation | NonEquip | 20 |  | 0% | Prescriptive_all_existing | 6.028% | 0 | 0 | 0 | 0 | 0 | 0 | 0 | 0 | 0 | 0 | 0 | 0 | 0 | 0 | 0 | 0 | 0 | 0 | 0 | 0 | 0 | 0 | 0 | 0 | 0 | 0 | 0 | 0 | 0 | 0 | 0 | 0 | 0 | 0 | 0 | 0 | 0 | 0 | 0 | 0 | 0 | 0 | 0 | 0 | 0 | 0 | 0 | 0 | 0 | 0 | 0 | 0 | 0 | 0 | 0 | 0 | 0 | 0 | 0 | 0 | 0 | 0 | 0 | 0 | 0 | 0 | 0 | 0 | 0 | 0 | 0 | 0 | 0 | 0 | 0 | 0 | 0 | 0 | 0 | 0 | 0 | 0 | 0 | 0 | 0 | 0 | 0 | 0 | 0 | 0 | 0 | 0 | 0 | 0 | 0
Ach | Lodging/Hospitality | Space Heating | Forced air furnace | TRC | Existing | NE4162 | Smart Thermostat | Smart Thermostat | NonEquip | 11 |  | 45.33% | Prescriptive_all_existing | 10% | 13.3914 | 21.5294 | 34.5181 | 53.6729 | 80.5767 | 114.233 | 148.3778 | 169.2174 | 161.0103 | 121.9473 | 13.3914 | 34.9208 | 69.4389 | 123.1118 | 203.6885 | 317.9215 | 466.2993 | 635.5167 | 796.5269 | 918.4742 | 0 | 0 | 0 | 0 | 0 | 0 | 0 | 0 | 0 | 0 | 0.04001 | 0.10433 | 0.20747 | 0.36783 | 0.60857 | 0.94987 | 1.3932 | 1.8988 | 2.3798 | 2.7442 | 0.59016 | 0.96057 | 1.5592 | 2.4545 | 3.7304 | 5.3542 | 7.0408 | 8.1293 | 7.8309 | 6.0046 | 28.0764 | 2.4473 | 3.9834 | 6.4658 | 10.1784 | 15.4699 | 22.2035 | 29.1978 | 33.7115 | 32.4743 | 24.9006 | 116.4306 | 1.6512 | 2.6876 | 4.3625 | 6.8674 | 10.4376 | 14.9808 | 19.6999 | 22.7454 | 21.9106 | 16.8006 | 78.5564 | -7.5522 | -12.2923 | -19.9526 | -31.4094 | -47.7383 | -68.5174 | -90.1011 | -104.0299 | -100.2119 | -76.8404 | -359.2916 | 9.2034 | 14.9799 | 24.3151 | 38.2769 | 58.1759 | 83.4982 | 109.8011 | 126.7753 | 122.1224 | 93.641 | 437.848
Ach | Lodging/Hospitality | Space Heating | Forced air furnace | TRC | Existing | NE3850 | Hotel Card Energy Control Systems | Hotel Card Energy Control Systems | NonEquip | 15 |  | 41.26% | Prescriptive_all_existing | 5.31% | 6.7052 | 10.7808 | 17.2867 | 26.8836 | 40.3679 | 57.2445 | 74.3746 | 84.8329 | 80.7116 | 61.1104 | 6.7052 | 17.486 | 34.7727 | 61.6563 | 102.0243 | 159.2688 | 233.6434 | 318.4763 | 399.1879 | 460.2983 | 0 | 0 | 0 | 0 | 0 | 0 | 0 | 0 | 0 | 0 | -0.00020176 | -0.00052615 | -0.0010463 | -0.0018552 | -0.0030699 | -0.0047924 | -0.0070303 | -0.0095829 | -0.012012 | -0.01385 | 0.2955 | 0.481 | 0.78083 | 1.2294 | 1.8689 | 2.6831 | 3.5292 | 4.0754 | 3.9255 | 3.009 | 14.0702 | 1.7417 | 2.8351 | 4.6023 | 7.2461 | 11.0156 | 15.8145 | 20.8017 | 24.021 | 23.1374 | 17.7356 | 82.9314 | 2.0469 | 3.3319 | 5.4088 | 8.5159 | 12.9458 | 18.5857 | 24.4468 | 28.2302 | 27.1918 | 20.8434 | 97.4636 | -4.0508 | -6.5937 | -10.7038 | -16.8527 | -25.6194 | -36.7806 | -48.3795 | -55.8668 | -53.8117 | -41.2485 | -192.8775 | 6.0977 | 9.9255 | 16.1126 | 25.3685 | 38.5652 | 55.3663 | 72.8263 | 84.097 | 81.0035 | 62.092 | 290.3411
Ach | Lodging/Hospitality | Space Heating | Forced air furnace | TRC | Existing | NE3642 | Facility Energy Management System | Facility Energy Management System | NonEquip | 15 |  | 0.7167% | Custom_improvement_existing | 20% | 0.32795 | 0.50031 | 0.76063 | 1.1254 | 1.6149 | 2.2139 | 2.8374 | 3.3075 | 3.3946 | 2.9749 | 0.32795 | 0.82826 | 1.5889 | 2.7143 | 4.3292 | 6.543 | 9.3804 | 12.688 | 16.0825 | 19.0574 | 0 | 0 | 0 | 0 | 0 | 0 | 0 | 0 | 0 | 0 | 3.9349e-05 | 9.938e-05 | 0.00019065 | 0.00032568 | 0.00051944 | 0.00078508 | 0.0011255 | 0.0015224 | 0.0019297 | 0.0022866 | 0.0072951 | 0.011267 | 0.017342 | 0.025977 | 0.037739 | 0.052377 | 0.067962 | 0.080205 | 0.083336 | 0.073939 | 0.29364 | 0.04671 | 0.072145 | 0.11104 | 0.16633 | 0.24164 | 0.33537 | 0.43516 | 0.51355 | 0.5336 | 0.47343 | 1.8802 | 0.13214 | 0.20409 | 0.31413 | 0.47053 | 0.68357 | 0.94873 | 1.231 | 1.4528 | 1.5095 | 1.3393 | 5.3188 | -0.17112 | -0.26429 | -0.40679 | -0.60932 | -0.88521 | -1.2286 | -1.5941 | -1.8813 | -1.9548 | -1.7343 | -6.8878 | 0.30326 | 0.46839 | 0.72092 | 1.0799 | 1.5688 | 2.1773 | 2.8252 | 3.3341 | 3.4643 | 3.0736 | 12.2066
Ach | Lodging/Hospitality | Space Heating | Forced air furnace | TRC | Existing | NE3564 | ECM Motors on Furnaces | ECM Motors on Furnaces | NonEquip | 15 | Forced air furnace | 47.78% | Prescriptive_ECM_existing | 1.706% | 1.0484 | 1.7105 | 2.8023 | 4.5141 | 7.1689 | 11.1163 | 16.5918 | 23.3287 | 29.9299 | 33.5176 | 1.0484 | 2.7589 | 5.5613 | 10.0753 | 17.2442 | 28.3605 | 44.9523 | 68.281 | 98.2109 | 131.7285 | 0 | 0 | 0 | 0 | 0 | 0 | 0 | 0 | 0 | 0 | 0.00011968 | 0.00031495 | 0.00063485 | 0.0011502 | 0.0019685 | 0.0032375 | 0.0051315 | 0.0077946 | 0.011211 | 0.015037 | 0.046204 | 0.076316 | 0.12658 | 0.20643 | 0.3319 | 0.52103 | 0.78732 | 1.1207 | 1.4557 | 1.6504 | 3.8641 | 0.36564 | 0.60394 | 1.0017 | 1.6336 | 2.6265 | 4.1233 | 6.2306 | 8.869 | 11.5198 | 13.0606 | 30.5796 | 0.12077 | 0.19947 | 0.33086 | 0.53956 | 0.86751 | 1.3619 | 2.0579 | 2.9293 | 3.8048 | 4.3137 | 10.1001 | -0.83215 | -1.3745 | -2.2798 | -3.7178 | -5.9776 | -9.3839 | -14.1799 | -20.1847 | -26.2173 | -29.724 | -69.5948 | 0.95292 | 1.574 | 2.6106 | 4.2574 | 6.8451 | 10.7458 | 16.2378 | 23.114 | 30.0222 | 34.0378 | 79.6949
Ach | Lodging/Hospitality | Space Heating | Forced air furnace | TRC | Existing | NE3174 | Ceiling Insulation(R2 to R38) | Ceiling Insulation(R2 to R38) | NonEquip | 20 |  | 0% | Prescriptive_ceiling_existing | 5.808% | 0 | 0 | 0 | 0 | 0 | 0 | 0 | 0 | 0 | 0 | 0 | 0 | 0 | 0 | 0 | 0 | 0 | 0 | 0 | 0 | 0 | 0 | 0 | 0 | 0 | 0 | 0 | 0 | 0 | 0 | 0 | 0 | 0 | 0 | 0 | 0 | 0 | 0 | 0 | 0 | 0 | 0 | 0 | 0 | 0 | 0 | 0 | 0 | 0 | 0 | 0 | 0 | 0 | 0 | 0 | 0 | 0 | 0 | 0 | 0 | 0 | 0 | 0 | 0 | 0 | 0 | 0 | 0 | 0 | 0 | 0 | 0 | 0 | 0 | 0 | 0 | 0 | 0 | 0 | 0 | 0 | 0 | 0 | 0 | 0 | 0 | 0 | 0 | 0 | 0 | 0 | 0 | 0 | 0 | 0
Ach | Lodging/Hospitality | Exterior Lighting | Exterior parking/lot lighting | TRC | New | NN2979 | Outdoor Lighting Controls | Outdoor Lighting Controls | NonEquip | 8 | Exterior parking/lot lighting | 30.95% | Prescriptive_lighting control | 28% | 2819.9433 | 3159.5315 | 4529.2738 | 7514.3418 | 11022.5146 | 15272.6988 | 19352.6215 | 20771.1138 | 18408.2283 | 12751.2944 | 2819.9433 | 5979.4748 | 10508.7486 | 18023.0904 | 29045.6049 | 44318.3037 | 63670.9252 | 84442.0389 | 102850.2672 | 115601.5616 | 0 | 0 | 0 | 0 | 0 | 0 | 0 | 0 | 0 | 0 | 0 | 0 | 0 | 0 | 0 | 0 | 0 | 0 | 0 | 0 | 62.7295 | 71.1552 | 103.2677 | 173.4519 | 257.5852 | 361.3335 | 463.537 | 503.6821 | 451.9192 | 316.9241 | 1805.4555 | 78.2396 | 88.7485 | 128.8009 | 216.3383 | 321.2737 | 450.674 | 578.1475 | 628.2185 | 563.6572 | 395.2843 | 2251.8582 | 407.7205 | 462.4843 | 671.2047 | 1127.3778 | 1674.2155 | 2348.5435 | 3012.8309 | 3273.7603 | 2937.3197 | 2059.8976 | 11734.8398 | -980.1145 | -1111.7606 | -1613.5011 | -2710.0905 | -4024.6272 | -5645.6363 | -7242.5092 | -7869.7543 | -7060.9887 | -4951.7639 | -28209.2451 | 1387.8349 | 1574.2448 | 2284.7058 | 3837.4683 | 5698.8427 | 7994.1798 | 10255.3401 | 11143.5145 | 9998.3084 | 7011.6616 | 39944.0849
Ach | Lodging/Hospitality | Exterior Lighting | Exterior parking/lot lighting | TRC | New | NN2953 | Bi-Level Lighting Control (Exterior) | Bi-Level Lighting Control (Exterior) | NonEquip | 9 | Exterior parking/lot lighting | 13.75% | Prescriptive_lighting control | 31% | 1515.3343 | 1699.9959 | 2441.7434 | 4062.3907 | 5981.3436 | 8323.5054 | 10586.0275 | 11374.4211 | 10050.9881 | 6921.5231 | 1515.3343 | 3215.3302 | 5657.0736 | 9719.4643 | 15700.8079 | 24024.3133 | 34610.3408 | 45984.762 | 56035.75 | 62957.2731 | 0 | 0 | 0 | 0 | 0 | 0 | 0 | 0 | 0 | 0 | 0 | 0 | 0 | 0 | 0 | 0 | 0 | 0 | 0 | 0 | 33.7086 | 38.2853 | 55.6719 | 93.7713 | 139.7781 | 196.924 | 253.5582 | 275.8202 | 246.7503 | 172.0294 | 982.8289 | 137.1376 | 155.7572 | 226.4917 | 381.4927 | 568.6636 | 801.1522 | 1031.5587 | 1122.1279 | 1003.8618 | 699.8726 | 3998.4738 | 281.0788 | 319.2418 | 464.2201 | 781.9118 | 1165.5395 | 1642.051 | 2114.2947 | 2299.9264 | 2057.527 | 1434.4671 | 8195.3187 | -569.0682 | -646.3323 | -939.8535 | -1583.0475 | -2359.7345 | -3324.4729 | -4280.5708 | -4656.3981 | -4165.6396 | -2904.2015 | -16592.1249 | 850.147 | 965.574 | 1404.0736 | 2364.9593 | 3525.274 | 4966.5239 | 6394.8655 | 6956.3246 | 6223.1666 | 4338.6686 | 24787.4436
Ach | Lodging/Hospitality | Exterior Lighting | Exterior parking/lot lighting | TRC | Existing | NE2966 | Outdoor Lighting Controls | Outdoor Lighting Controls | NonEquip | 8 | Exterior parking/lot lighting | 30.95% | Prescriptive_lighting control_existing | 28% | 14490.8297 | 22707.5281 | 36157.3065 | 55545.3473 | 81868.8914 | 112739.5211 | 140173.7239 | 150129.2499 | 131556.8138 | 90718.8123 | 14490.8297 | 37198.3578 | 73355.6643 | 128901.0116 | 210769.903 | 323509.4241 | 463683.148 | 613812.3979 | 745369.2116 | 836088.0239 | 0 | 0 | 0 | 0 | 0 | 0 | 0 | 0 | 0 | 0 | 0 | 0 | 0 | 0 | 0 | 0 | 0 | 0 | 0 | 0 | 322.348 | 511.3918 | 824.3888 | 1282.1412 | 1913.1949 | 2667.2801 | 3357.4626 | 3640.5083 | 3229.7001 | 2254.7497 | 13050.8387 | 402.0493 | 637.8345 | 1028.2207 | 1599.1533 | 2386.2364 | 3326.7708 | 4187.6024 | 4540.6318 | 4028.2503 | 2812.2414 | 16277.6865 | 2095.1513 | 3323.8708 | 5358.2439 | 8333.4768 | 12435.1088 | 17336.4034 | 21822.3524 | 23662.052 | 20991.9399 | 14655.0977 | 84825.9636 | -5036.5098 | -7990.2143 | -12880.6202 | -20032.748 | -29892.6136 | -41674.7785 | -52458.4993 | -56880.9318 | -50462.2802 | -35229.2191 | -203912.1477 | 7131.6611 | 11314.0851 | 18238.8641 | 28366.2248 | 42327.7224 | 59011.1819 | 74280.8517 | 80542.9839 | 71454.2201 | 49884.3168 | 288738.1113
Ach | Lodging/Hospitality | Exterior Lighting | Exterior parking/lot lighting | TRC | Existing | NE2940 | Bi-Level Lighting Control (Exterior) | Bi-Level Lighting Control (Exterior) | NonEquip | 9 | Exterior parking/lot lighting | 13.75% | Prescriptive_lighting control_existing | 31% | 7771.9347 | 7684.8 | 7845.6706 | 7951.4724 | 8067.8302 | 8186.6238 | 8313.7219 | 8445.4133 | 8583.4721 | 8724.3434 | 7771.9347 | 15456.7347 | 23302.4053 | 31253.8777 | 39321.7079 | 47508.3317 | 55822.0536 | 64267.4668 | 72850.9389 | 81575.2823 | 0 | 0 | 0 | 0 | 0 | 0 | 0 | 0 | 0 | 0 | 0 | 0 | 0 | 0 | 0 | 0 | 0 | 0 | 0 | 0 | 172.8864 | 173.0679 | 178.8818 | 183.5421 | 188.5372 | 193.6856 | 199.1315 | 204.7942 | 210.723 | 216.8372 | 1362.9838 | 703.3593 | 704.0975 | 727.7504 | 746.7102 | 767.0318 | 787.9771 | 810.1332 | 833.1706 | 857.2908 | 882.1655 | 5545.07 | 1441.6135 | 1443.1265 | 1491.6057 | 1530.4659 | 1572.1174 | 1615.0471 | 1660.4584 | 1707.6763 | 1757.1134 | 1808.0968 | 11365.2405 | -2918.67 | -2921.7332 | -3019.8835 | -3098.5593 | -3182.8864 | -3269.8013 | -3361.7403 | -3457.337 | -3557.4265 | -3660.6468 | -23009.9031 | 4360.2834 | 4364.8597 | 4511.4892 | 4629.0252 | 4755.0039 | 4884.8485 | 5022.1987 | 5165.0133 | 5314.5399 | 5468.7436 | 34375.1435
Ach | Lodging/Hospitality | Exterior Lighting | Exterior parking/lot lighting | TRC | Turnover | ET515 | High Efficiency HID Lighting | High Efficiency HID Lighting | Equip | 13 | Exterior parking/lot lighting | 6.728% | Prescriptive_lighting | 34.18% | 14650.9317 | 18777.7034 | 24586.0456 | 28001.4952 | 26695.7648 | 20277.9416 | 12069.4597 | 5834.761 | 2465.0024 | 972.6263 | 14650.9317 | 33428.635 | 58014.6807 | 86016.1759 | 112711.9407 | 132989.8823 | 145059.342 | 150894.103 | 153359.1054 | 154331.7317 | 0 | 0 | 0 | 0 | 0 | 0 | 0 | 0 | 0 | 0 | 0 | 0 | 0 | 0 | 0 | 0 | 0 | 0 | 0 | 0 | 325.9095 | 422.889 | 560.5634 | 646.3524 | 623.8536 | 479.7515 | 289.0896 | 141.4881 | 60.5154 | 24.1739 | 2748.2118 | 2874.1041 | 3729.339 | 4943.4507 | 5700.0003 | 5501.5893 | 4230.7932 | 2549.3995 | 1247.7434 | 533.6686 | 213.183 | 24235.7068 | 3213.2706 | 4169.4299 | 5526.8162 | 6372.6446 | 6150.8194 | 4730.0596 | 2850.2484 | 1394.9868 | 596.6457 | 238.3402 | 27095.708 | -8571.8236 | -11122.5047 | -14743.5118 | -16999.8706 | -16408.1228 | -12618.0585 | -7603.4139 | -3721.3114 | -1591.6311 | -635.804 | -72281.3783 | 11785.0943 | 15291.9346 | 20270.328 | 23372.5152 | 22558.9423 | 17348.1181 | 10453.6623 | 5116.2982 | 2188.2768 | 874.1442 | 99377.0864
Ach | Lodging/Hospitality | Exterior Lighting | Exterior parking/lot lighting | TRC | New | EN541 | High Efficiency HID Lighting | High Efficiency HID Lighting | Equip | 13 | Exterior parking/lot lighting | 94.94% | Prescriptive_lighting | 34.18% | 85089.3977 | 84020.0038 | 98093.1007 | 116693.141 | 105459.3301 | 76025.0005 | 43799.4147 | 20923.6354 | 9366.2489 | 4048.3918 | 85089.3977 | 169109.4015 | 267202.5022 | 383895.6432 | 489354.9733 | 565379.9738 | 609179.3884 | 630103.0238 | 639469.2726 | 643517.6644 | 0 | 0 | 0 | 0 | 0 | 0 | 0 | 0 | 0 | 0 | 0 | 0 | 0 | 0 | 0 | 0 | 0 | 0 | 0 | 0 | 1892.8108 | 1892.198 | 2236.5288 | 2693.6024 | 2464.4801 | 1798.6591 | 1049.0903 | 507.3806 | 229.94 | 100.6198 | 11588.0593 | 16692.1662 | 16686.7625 | 19723.3184 | 23754.1224 | 21733.5567 | 15861.8692 | 9251.6326 | 4474.4468 | 2027.7763 | 887.3379 | 102191.837 | 18661.9711 | 18655.9297 | 22050.8228 | 26557.2929 | 24298.2848 | 17733.6927 | 10343.3969 | 5002.4662 | 2267.0696 | 992.0506 | 114251.2656 | -49783.2717 | -49767.1555 | -58823.481 | -70845.0848 | -64818.8825 | -47306.9664 | -27592.3767 | -13344.739 | -6047.7074 | -2646.426 | -304780.3342 | 68445.2428 | 68423.0852 | 80874.3038 | 97402.3777 | 89117.1673 | 65040.659 | 37935.7736 | 18347.2052 | 8314.777 | 3638.4766 | 419031.5998
Ach | Lodging/Hospitality | Exterior Lighting | Exterior marquis | TRC | New | NN2979 | Outdoor Lighting Controls | Outdoor Lighting Controls | NonEquip | 8 | Exterior parking/lot lighting | 0% | Prescriptive_lighting control | 28% | 0 | 0 | 0 | 0 | 0 | 0 | 0 | 0 | 0 | 0 | 0 | 0 | 0 | 0 | 0 | 0 | 0 | 0 | 0 | 0 | 0 | 0 | 0 | 0 | 0 | 0 | 0 | 0 | 0 | 0 | 0 | 0 | 0 | 0 | 0 | 0 | 0 | 0 | 0 | 0 | 0 | 0 | 0 | 0 | 0 | 0 | 0 | 0 | 0 | 0 | 0 | 0 | 0 | 0 | 0 | 0 | 0 | 0 | 0 | 0 | 0 | 0 | 0 | 0 | 0 | 0 | 0 | 0 | 0 | 0 | 0 | 0 | 0 | 0 | 0 | 0 | 0 | 0 | 0 | 0 | 0 | 0 | 0 | 0 | 0 | 0 | 0 | 0 | 0 | 0 | 0 | 0 | 0 | 0 | 0
Ach | Lodging/Hospitality | Exterior Lighting | Exterior marquis | TRC | New | NN2953 | Bi-Level Lighting Control (Exterior) | Bi-Level Lighting Control (Exterior) | NonEquip | 9 | Exterior parking/lot lighting | 0% | Prescriptive_lighting control | 31% | 0 | 0 | 0 | 0 | 0 | 0 | 0 | 0 | 0 | 0 | 0 | 0 | 0 | 0 | 0 | 0 | 0 | 0 | 0 | 0 | 0 | 0 | 0 | 0 | 0 | 0 | 0 | 0 | 0 | 0 | 0 | 0 | 0 | 0 | 0 | 0 | 0 | 0 | 0 | 0 | 0 | 0 | 0 | 0 | 0 | 0 | 0 | 0 | 0 | 0 | 0 | 0 | 0 | 0 | 0 | 0 | 0 | 0 | 0 | 0 | 0 | 0 | 0 | 0 | 0 | 0 | 0 | 0 | 0 | 0 | 0 | 0 | 0 | 0 | 0 | 0 | 0 | 0 | 0 | 0 | 0 | 0 | 0 | 0 | 0 | 0 | 0 | 0 | 0 | 0 | 0 | 0 | 0 | 0 | 0
Ach | Lodging/Hospitality | Exterior Lighting | Exterior marquis | TRC | Existing | NE2966 | Outdoor Lighting Controls | Outdoor Lighting Controls | NonEquip | 8 | Exterior parking/lot lighting | 0% | Prescriptive_lighting control_existing | 28% | 0 | 0 | 0 | 0 | 0 | 0 | 0 | 0 | 0 | 0 | 0 | 0 | 0 | 0 | 0 | 0 | 0 | 0 | 0 | 0 | 0 | 0 | 0 | 0 | 0 | 0 | 0 | 0 | 0 | 0 | 0 | 0 | 0 | 0 | 0 | 0 | 0 | 0 | 0 | 0 | 0 | 0 | 0 | 0 | 0 | 0 | 0 | 0 | 0 | 0 | 0 | 0 | 0 | 0 | 0 | 0 | 0 | 0 | 0 | 0 | 0 | 0 | 0 | 0 | 0 | 0 | 0 | 0 | 0 | 0 | 0 | 0 | 0 | 0 | 0 | 0 | 0 | 0 | 0 | 0 | 0 | 0 | 0 | 0 | 0 | 0 | 0 | 0 | 0 | 0 | 0 | 0 | 0 | 0 | 0
Ach | Lodging/Hospitality | Exterior Lighting | Exterior marquis | TRC | Existing | NE2940 | Bi-Level Lighting Control (Exterior) | Bi-Level Lighting Control (Exterior) | NonEquip | 9 | Exterior parking/lot lighting | 0% | Prescriptive_lighting control_existing | 31% | 0 | 0 | 0 | 0 | 0 | 0 | 0 | 0 | 0 | 0 | 0 | 0 | 0 | 0 | 0 | 0 | 0 | 0 | 0 | 0 | 0 | 0 | 0 | 0 | 0 | 0 | 0 | 0 | 0 | 0 | 0 | 0 | 0 | 0 | 0 | 0 | 0 | 0 | 0 | 0 | 0 | 0 | 0 | 0 | 0 | 0 | 0 | 0 | 0 | 0 | 0 | 0 | 0 | 0 | 0 | 0 | 0 | 0 | 0 | 0 | 0 | 0 | 0 | 0 | 0 | 0 | 0 | 0 | 0 | 0 | 0 | 0 | 0 | 0 | 0 | 0 | 0 | 0 | 0 | 0 | 0 | 0 | 0 | 0 | 0 | 0 | 0 | 0 | 0 | 0 | 0 | 0 | 0 | 0 | 0
Ach | Lodging/Hospitality | Exterior Lighting | Exterior marquis | TRC | Turnover | ET632 | LED Exterior Lighting | LED Exterior Lighting | Equip | 13 | Exterior marquis | 4.268% | Prescriptive_lighting | 60.51% | 0 | 0 | 0 | 0 | 0 | 0 | 0 | 0 | 0 | 0 | 0 | 0 | 0 | 0 | 0 | 0 | 0 | 0 | 0 | 0 | 0 | 0 | 0 | 0 | 0 | 0 | 0 | 0 | 0 | 0 | 0 | 0 | 0 | 0 | 0 | 0 | 0 | 0 | 0 | 0 | 0 | 0 | 0 | 0 | 0 | 0 | 0 | 0 | 0 | 0 | 0 | 0 | 0 | 0 | 0 | 0 | 0 | 0 | 0 | 0 | 0 | 0 | 0 | 0 | 0 | 0 | 0 | 0 | 0 | 0 | 0 | 0 | 0 | 0 | 0 | 0 | 0 | 0 | 0 | 0 | 0 | 0 | 0 | 0 | 0 | 0 | 0 | 0 | 0 | 0 | 0 | 0 | 0 | 0 | 0
Ach | Lodging/Hospitality | Exterior Lighting | Exterior marquis | TRC | New | EN658 | LED Exterior Lighting | LED Exterior Lighting | Equip | 13 | Exterior marquis | 4.624% | Prescriptive_lighting | 60.51% | 0 | 0 | 0 | 0 | 0 | 0 | 0 | 0 | 0 | 0 | 0 | 0 | 0 | 0 | 0 | 0 | 0 | 0 | 0 | 0 | 0 | 0 | 0 | 0 | 0 | 0 | 0 | 0 | 0 | 0 | 0 | 0 | 0 | 0 | 0 | 0 | 0 | 0 | 0 | 0 | 0 | 0 | 0 | 0 | 0 | 0 | 0 | 0 | 0 | 0 | 0 | 0 | 0 | 0 | 0 | 0 | 0 | 0 | 0 | 0 | 0 | 0 | 0 | 0 | 0 | 0 | 0 | 0 | 0 | 0 | 0 | 0 | 0 | 0 | 0 | 0 | 0 | 0 | 0 | 0 | 0 | 0 | 0 | 0 | 0 | 0 | 0 | 0 | 0 | 0 | 0 | 0 | 0 | 0 | 0
Ach | Lodging/Hospitality | Miscellaneous | Elevators/Escalators | TRC | New | NN4539 | VSD Controlled Compressor | VSD Controlled Compressor | NonEquip | 15 | Others | 0% | Prescriptive_ECM | 20.79% | 0 | 0 | 0 | 0 | 0 | 0 | 0 | 0 | 0 | 0 | 0 | 0 | 0 | 0 | 0 | 0 | 0 | 0 | 0 | 0 | 0 | 0 | 0 | 0 | 0 | 0 | 0 | 0 | 0 | 0 | 0 | 0 | 0 | 0 | 0 | 0 | 0 | 0 | 0 | 0 | 0 | 0 | 0 | 0 | 0 | 0 | 0 | 0 | 0 | 0 | 0 | 0 | 0 | 0 | 0 | 0 | 0 | 0 | 0 | 0 | 0 | 0 | 0 | 0 | 0 | 0 | 0 | 0 | 0 | 0 | 0 | 0 | 0 | 0 | 0 | 0 | 0 | 0 | 0 | 0 | 0 | 0 | 0 | 0 | 0 | 0 | 0 | 0 | 0 | 0 | 0 | 0 | 0 | 0 | 0
Ach | Lodging/Hospitality | Miscellaneous | Elevators/Escalators | TRC | Existing | NE4526 | VSD Controlled Compressor | VSD Controlled Compressor | NonEquip | 15 | Others | 0% | Prescriptive_ECM_existing | 20.79% | 0 | 0 | 0 | 0 | 0 | 0 | 0 | 0 | 0 | 0 | 0 | 0 | 0 | 0 | 0 | 0 | 0 | 0 | 0 | 0 | 0 | 0 | 0 | 0 | 0 | 0 | 0 | 0 | 0 | 0 | 0 | 0 | 0 | 0 | 0 | 0 | 0 | 0 | 0 | 0 | 0 | 0 | 0 | 0 | 0 | 0 | 0 | 0 | 0 | 0 | 0 | 0 | 0 | 0 | 0 | 0 | 0 | 0 | 0 | 0 | 0 | 0 | 0 | 0 | 0 | 0 | 0 | 0 | 0 | 0 | 0 | 0 | 0 | 0 | 0 | 0 | 0 | 0 | 0 | 0 | 0 | 0 | 0 | 0 | 0 | 0 | 0 | 0 | 0 | 0 | 0 | 0 | 0 | 0 | 0
Ach | Lodging/Hospitality | Office Equipment | Document production | TRC | New | NN4565 | Network PC Power Management | Network PC Power Management | NonEquip | 5 | Computers | 0% | Prescriptive_all | 56.5% | 0 | 0 | 0 | 0 | 0 | 0 | 0 | 0 | 0 | 0 | 0 | 0 | 0 | 0 | 0 | 0 | 0 | 0 | 0 | 0 | 0 | 0 | 0 | 0 | 0 | 0 | 0 | 0 | 0 | 0 | 0 | 0 | 0 | 0 | 0 | 0 | 0 | 0 | 0 | 0 | 0 | 0 | 0 | 0 | 0 | 0 | 0 | 0 | 0 | 0 | 0 | 0 | 0 | 0 | 0 | 0 | 0 | 0 | 0 | 0 | 0 | 0 | 0 | 0 | 0 | 0 | 0 | 0 | 0 | 0 | 0 | 0 | 0 | 0 | 0 | 0 | 0 | 0 | 0 | 0 | 0 | 0 | 0 | 0 | 0 | 0 | 0 | 0 | 0 | 0 | 0 | 0 | 0 | 0 | 0
Ach | Lodging/Hospitality | Office Equipment | Document production | TRC | Existing | NE4552 | Network PC Power Management | Network PC Power Management | NonEquip | 5 | Computers | 0% | Prescriptive_all_existing | 56.5% | 0 | 0 | 0 | 0 | 0 | 0 | 0 | 0 | 0 | 0 | 0 | 0 | 0 | 0 | 0 | 0 | 0 | 0 | 0 | 0 | 0 | 0 | 0 | 0 | 0 | 0 | 0 | 0 | 0 | 0 | 0 | 0 | 0 | 0 | 0 | 0 | 0 | 0 | 0 | 0 | 0 | 0 | 0 | 0 | 0 | 0 | 0 | 0 | 0 | 0 | 0 | 0 | 0 | 0 | 0 | 0 | 0 | 0 | 0 | 0 | 0 | 0 | 0 | 0 | 0 | 0 | 0 | 0 | 0 | 0 | 0 | 0 | 0 | 0 | 0 | 0 | 0 | 0 | 0 | 0 | 0 | 0 | 0 | 0 | 0 | 0 | 0 | 0 | 0 | 0 | 0 | 0 | 0 | 0 | 0
Ach | Lodging/Hospitality | Space Cooling | District chilled water piped | TRC | New | NN4149 | Smart Thermostat | Smart Thermostat | NonEquip | 11 |  | 45.33% | Prescriptive_all | 10% | 0 | 0 | 0 | 0 | 0 | 0 | 0 | 0 | 0 | 0 | 0 | 0 | 0 | 0 | 0 | 0 | 0 | 0 | 0 | 0 | 0 | 0 | 0 | 0 | 0 | 0 | 0 | 0 | 0 | 0 | 0 | 0 | 0 | 0 | 0 | 0 | 0 | 0 | 0 | 0 | 0 | 0 | 0 | 0 | 0 | 0 | 0 | 0 | 0 | 0 | 0 | 0 | 0 | 0 | 0 | 0 | 0 | 0 | 0 | 0 | 0 | 0 | 0 | 0 | 0 | 0 | 0 | 0 | 0 | 0 | 0 | 0 | 0 | 0 | 0 | 0 | 0 | 0 | 0 | 0 | 0 | 0 | 0 | 0 | 0 | 0 | 0 | 0 | 0 | 0 | 0 | 0 | 0 | 0 | 0
Ach | Lodging/Hospitality | Space Cooling | District chilled water piped | TRC | New | NN3837 | Hotel Card Energy Control Systems | Hotel Card Energy Control Systems | NonEquip | 15 |  | 41.26% | Prescriptive_all | 5.31% | 0 | 0 | 0 | 0 | 0 | 0 | 0 | 0 | 0 | 0 | 0 | 0 | 0 | 0 | 0 | 0 | 0 | 0 | 0 | 0 | 0 | 0 | 0 | 0 | 0 | 0 | 0 | 0 | 0 | 0 | 0 | 0 | 0 | 0 | 0 | 0 | 0 | 0 | 0 | 0 | 0 | 0 | 0 | 0 | 0 | 0 | 0 | 0 | 0 | 0 | 0 | 0 | 0 | 0 | 0 | 0 | 0 | 0 | 0 | 0 | 0 | 0 | 0 | 0 | 0 | 0 | 0 | 0 | 0 | 0 | 0 | 0 | 0 | 0 | 0 | 0 | 0 | 0 | 0 | 0 | 0 | 0 | 0 | 0 | 0 | 0 | 0 | 0 | 0 | 0 | 0 | 0 | 0 | 0 | 0
Ach | Lodging/Hospitality | Space Cooling | District chilled water piped | TRC | New | NN3681 | Facility Energy Management System | Facility Energy Management System | NonEquip | 15 |  | 4.276% | Custom_improvement | 20% | 0 | 0 | 0 | 0 | 0 | 0 | 0 | 0 | 0 | 0 | 0 | 0 | 0 | 0 | 0 | 0 | 0 | 0 | 0 | 0 | 0 | 0 | 0 | 0 | 0 | 0 | 0 | 0 | 0 | 0 | 0 | 0 | 0 | 0 | 0 | 0 | 0 | 0 | 0 | 0 | 0 | 0 | 0 | 0 | 0 | 0 | 0 | 0 | 0 | 0 | 0 | 0 | 0 | 0 | 0 | 0 | 0 | 0 | 0 | 0 | 0 | 0 | 0 | 0 | 0 | 0 | 0 | 0 | 0 | 0 | 0 | 0 | 0 | 0 | 0 | 0 | 0 | 0 | 0 | 0 | 0 | 0 | 0 | 0 | 0 | 0 | 0 | 0 | 0 | 0 | 0 | 0 | 0 | 0 | 0
Ach | Lodging/Hospitality | Space Cooling | District chilled water piped | TRC | New | NN3317 | Chilled Water System - Variable Speed Drives | Chilled Water System - Variable Speed Drives | NonEquip | 13 | Central chillers inside | 0% | Prescriptive_all | 24.74% | 0 | 0 | 0 | 0 | 0 | 0 | 0 | 0 | 0 | 0 | 0 | 0 | 0 | 0 | 0 | 0 | 0 | 0 | 0 | 0 | 0 | 0 | 0 | 0 | 0 | 0 | 0 | 0 | 0 | 0 | 0 | 0 | 0 | 0 | 0 | 0 | 0 | 0 | 0 | 0 | 0 | 0 | 0 | 0 | 0 | 0 | 0 | 0 | 0 | 0 | 0 | 0 | 0 | 0 | 0 | 0 | 0 | 0 | 0 | 0 | 0 | 0 | 0 | 0 | 0 | 0 | 0 | 0 | 0 | 0 | 0 | 0 | 0 | 0 | 0 | 0 | 0 | 0 | 0 | 0 | 0 | 0 | 0 | 0 | 0 | 0 | 0 | 0 | 0 | 0 | 0 | 0 | 0 | 0 | 0
Ach | Lodging/Hospitality | Space Cooling | District chilled water piped | TRC | New | NN3213 | Ceiling Insulation(R2 to R38) | Ceiling Insulation(R2 to R38) | NonEquip | 20 |  | 0% | Prescriptive_ceiling | 4.906% | 0 | 0 | 0 | 0 | 0 | 0 | 0 | 0 | 0 | 0 | 0 | 0 | 0 | 0 | 0 | 0 | 0 | 0 | 0 | 0 | 0 | 0 | 0 | 0 | 0 | 0 | 0 | 0 | 0 | 0 | 0 | 0 | 0 | 0 | 0 | 0 | 0 | 0 | 0 | 0 | 0 | 0 | 0 | 0 | 0 | 0 | 0 | 0 | 0 | 0 | 0 | 0 | 0 | 0 | 0 | 0 | 0 | 0 | 0 | 0 | 0 | 0 | 0 | 0 | 0 | 0 | 0 | 0 | 0 | 0 | 0 | 0 | 0 | 0 | 0 | 0 | 0 | 0 | 0 | 0 | 0 | 0 | 0 | 0 | 0 | 0 | 0 | 0 | 0 | 0 | 0 | 0 | 0 | 0 | 0
Ach | Lodging/Hospitality | Space Cooling | District chilled water piped | TRC | Existing | NE4214 | Wall Insulation | Wall Insulation | NonEquip | 20 |  | 0% | Prescriptive_all_existing | 34.88% | 0 | 0 | 0 | 0 | 0 | 0 | 0 | 0 | 0 | 0 | 0 | 0 | 0 | 0 | 0 | 0 | 0 | 0 | 0 | 0 | 0 | 0 | 0 | 0 | 0 | 0 | 0 | 0 | 0 | 0 | 0 | 0 | 0 | 0 | 0 | 0 | 0 | 0 | 0 | 0 | 0 | 0 | 0 | 0 | 0 | 0 | 0 | 0 | 0 | 0 | 0 | 0 | 0 | 0 | 0 | 0 | 0 | 0 | 0 | 0 | 0 | 0 | 0 | 0 | 0 | 0 | 0 | 0 | 0 | 0 | 0 | 0 | 0 | 0 | 0 | 0 | 0 | 0 | 0 | 0 | 0 | 0 | 0 | 0 | 0 | 0 | 0 | 0 | 0 | 0 | 0 | 0 | 0 | 0 | 0
Ach | Lodging/Hospitality | Space Cooling | District chilled water piped | TRC | Existing | NE4136 | Smart Thermostat | Smart Thermostat | NonEquip | 11 |  | 45.33% | Prescriptive_all_existing | 10% | 0 | 0 | 0 | 0 | 0 | 0 | 0 | 0 | 0 | 0 | 0 | 0 | 0 | 0 | 0 | 0 | 0 | 0 | 0 | 0 | 0 | 0 | 0 | 0 | 0 | 0 | 0 | 0 | 0 | 0 | 0 | 0 | 0 | 0 | 0 | 0 | 0 | 0 | 0 | 0 | 0 | 0 | 0 | 0 | 0 | 0 | 0 | 0 | 0 | 0 | 0 | 0 | 0 | 0 | 0 | 0 | 0 | 0 | 0 | 0 | 0 | 0 | 0 | 0 | 0 | 0 | 0 | 0 | 0 | 0 | 0 | 0 | 0 | 0 | 0 | 0 | 0 | 0 | 0 | 0 | 0 | 0 | 0 | 0 | 0 | 0 | 0 | 0 | 0 | 0 | 0 | 0 | 0 | 0 | 0
Ach | Lodging/Hospitality | Space Cooling | District chilled water piped | TRC | Existing | NE3824 | Hotel Card Energy Control Systems | Hotel Card Energy Control Systems | NonEquip | 15 |  | 41.26% | Prescriptive_all_existing | 5.31% | 0 | 0 | 0 | 0 | 0 | 0 | 0 | 0 | 0 | 0 | 0 | 0 | 0 | 0 | 0 | 0 | 0 | 0 | 0 | 0 | 0 | 0 | 0 | 0 | 0 | 0 | 0 | 0 | 0 | 0 | 0 | 0 | 0 | 0 | 0 | 0 | 0 | 0 | 0 | 0 | 0 | 0 | 0 | 0 | 0 | 0 | 0 | 0 | 0 | 0 | 0 | 0 | 0 | 0 | 0 | 0 | 0 | 0 | 0 | 0 | 0 | 0 | 0 | 0 | 0 | 0 | 0 | 0 | 0 | 0 | 0 | 0 | 0 | 0 | 0 | 0 | 0 | 0 | 0 | 0 | 0 | 0 | 0 | 0 | 0 | 0 | 0 | 0 | 0 | 0 | 0 | 0 | 0 | 0 | 0
Ach | Lodging/Hospitality | Space Cooling | District chilled water piped | TRC | Existing | NE3668 | Facility Energy Management System | Facility Energy Management System | NonEquip | 15 |  | 0.7167% | Custom_improvement_existing | 20% | 0 | 0 | 0 | 0 | 0 | 0 | 0 | 0 | 0 | 0 | 0 | 0 | 0 | 0 | 0 | 0 | 0 | 0 | 0 | 0 | 0 | 0 | 0 | 0 | 0 | 0 | 0 | 0 | 0 | 0 | 0 | 0 | 0 | 0 | 0 | 0 | 0 | 0 | 0 | 0 | 0 | 0 | 0 | 0 | 0 | 0 | 0 | 0 | 0 | 0 | 0 | 0 | 0 | 0 | 0 | 0 | 0 | 0 | 0 | 0 | 0 | 0 | 0 | 0 | 0 | 0 | 0 | 0 | 0 | 0 | 0 | 0 | 0 | 0 | 0 | 0 | 0 | 0 | 0 | 0 | 0 | 0 | 0 | 0 | 0 | 0 | 0 | 0 | 0 | 0 | 0 | 0 | 0 | 0 | 0
Ach | Lodging/Hospitality | Space Cooling | District chilled water piped | TRC | Existing | NE3304 | Chilled Water System - Variable Speed Drives | Chilled Water System - Variable Speed Drives | NonEquip | 13 | Central chillers inside | 0% | Prescriptive_all_existing | 24.74% | 0 | 0 | 0 | 0 | 0 | 0 | 0 | 0 | 0 | 0 | 0 | 0 | 0 | 0 | 0 | 0 | 0 | 0 | 0 | 0 | 0 | 0 | 0 | 0 | 0 | 0 | 0 | 0 | 0 | 0 | 0 | 0 | 0 | 0 | 0 | 0 | 0 | 0 | 0 | 0 | 0 | 0 | 0 | 0 | 0 | 0 | 0 | 0 | 0 | 0 | 0 | 0 | 0 | 0 | 0 | 0 | 0 | 0 | 0 | 0 | 0 | 0 | 0 | 0 | 0 | 0 | 0 | 0 | 0 | 0 | 0 | 0 | 0 | 0 | 0 | 0 | 0 | 0 | 0 | 0 | 0 | 0 | 0 | 0 | 0 | 0 | 0 | 0 | 0 | 0 | 0 | 0 | 0 | 0 | 0
Ach | Lodging/Hospitality | Space Cooling | District chilled water piped | TRC | Existing | NE3200 | Ceiling Insulation(R2 to R38) | Ceiling Insulation(R2 to R38) | NonEquip | 20 |  | 0% | Prescriptive_ceiling_existing | 4.906% | 0 | 0 | 0 | 0 | 0 | 0 | 0 | 0 | 0 | 0 | 0 | 0 | 0 | 0 | 0 | 0 | 0 | 0 | 0 | 0 | 0 | 0 | 0 | 0 | 0 | 0 | 0 | 0 | 0 | 0 | 0 | 0 | 0 | 0 | 0 | 0 | 0 | 0 | 0 | 0 | 0 | 0 | 0 | 0 | 0 | 0 | 0 | 0 | 0 | 0 | 0 | 0 | 0 | 0 | 0 | 0 | 0 | 0 | 0 | 0 | 0 | 0 | 0 | 0 | 0 | 0 | 0 | 0 | 0 | 0 | 0 | 0 | 0 | 0 | 0 | 0 | 0 | 0 | 0 | 0 | 0 | 0 | 0 | 0 | 0 | 0 | 0 | 0 | 0 | 0 | 0 | 0 | 0 | 0 | 0
Ach | Lodging/Hospitality | Space Cooling | District chilled water piped | TRC | Turnover | ET944 | High Efficiency Chiller (Air Cooled, 50 tons) | High Efficiency Chiller (Air Cooled, 50 tons) | Equip | 20 | District chilled water piped | 28.37% | Prescriptive_all | 8.759% | 0 | 0 | 0 | 0 | 0 | 0 | 0 | 0 | 0 | 0 | 0 | 0 | 0 | 0 | 0 | 0 | 0 | 0 | 0 | 0 | 0 | 0 | 0 | 0 | 0 | 0 | 0 | 0 | 0 | 0 | 0 | 0 | 0 | 0 | 0 | 0 | 0 | 0 | 0 | 0 | 0 | 0 | 0 | 0 | 0 | 0 | 0 | 0 | 0 | 0 | 0 | 0 | 0 | 0 | 0 | 0 | 0 | 0 | 0 | 0 | 0 | 0 | 0 | 0 | 0 | 0 | 0 | 0 | 0 | 0 | 0 | 0 | 0 | 0 | 0 | 0 | 0 | 0 | 0 | 0 | 0 | 0 | 0 | 0 | 0 | 0 | 0 | 0 | 0 | 0 | 0 | 0 | 0 | 0 | 0
Ach | Lodging/Hospitality | Space Cooling | District chilled water piped | TRC | Turnover | ET1100 | High Efficiency Chiller (Water cooled-positive displacement, 100 tons) | High Efficiency Chiller (Water cooled-positive displacement, 100 tons) | Equip | 20 | District chilled water piped | 28.37% | Prescriptive_all | 2.683% | 0 | 0 | 0 | 0 | 0 | 0 | 0 | 0 | 0 | 0 | 0 | 0 | 0 | 0 | 0 | 0 | 0 | 0 | 0 | 0 | 0 | 0 | 0 | 0 | 0 | 0 | 0 | 0 | 0 | 0 | 0 | 0 | 0 | 0 | 0 | 0 | 0 | 0 | 0 | 0 | 0 | 0 | 0 | 0 | 0 | 0 | 0 | 0 | 0 | 0 | 0 | 0 | 0 | 0 | 0 | 0 | 0 | 0 | 0 | 0 | 0 | 0 | 0 | 0 | 0 | 0 | 0 | 0 | 0 | 0 | 0 | 0 | 0 | 0 | 0 | 0 | 0 | 0 | 0 | 0 | 0 | 0 | 0 | 0 | 0 | 0 | 0 | 0 | 0 | 0 | 0 | 0 | 0 | 0 | 0
Ach | Lodging/Hospitality | Space Cooling | District chilled water piped | TRC | Turnover | ET1022 | High Efficiency Chiller (Water cooled-centrifugal, 200 tons) | High Efficiency Chiller (Water cooled-centrifugal, 200 tons) | Equip | 20 | District chilled water piped | 28.37% | Prescriptive_all | 4.362% | 0 | 0 | 0 | 0 | 0 | 0 | 0 | 0 | 0 | 0 | 0 | 0 | 0 | 0 | 0 | 0 | 0 | 0 | 0 | 0 | 0 | 0 | 0 | 0 | 0 | 0 | 0 | 0 | 0 | 0 | 0 | 0 | 0 | 0 | 0 | 0 | 0 | 0 | 0 | 0 | 0 | 0 | 0 | 0 | 0 | 0 | 0 | 0 | 0 | 0 | 0 | 0 | 0 | 0 | 0 | 0 | 0 | 0 | 0 | 0 | 0 | 0 | 0 | 0 | 0 | 0 | 0 | 0 | 0 | 0 | 0 | 0 | 0 | 0 | 0 | 0 | 0 | 0 | 0 | 0 | 0 | 0 | 0 | 0 | 0 | 0 | 0 | 0 | 0 | 0 | 0 | 0 | 0 | 0 | 0
Ach | Lodging/Hospitality | Space Cooling | District chilled water piped | TRC | New | EN970 | High Efficiency Chiller (Air Cooled, 50 tons) | High Efficiency Chiller (Air Cooled, 50 tons) | Equip | 20 | District chilled water piped | 28.37% | Prescriptive_all | 8.759% | 0 | 0 | 0 | 0 | 0 | 0 | 0 | 0 | 0 | 0 | 0 | 0 | 0 | 0 | 0 | 0 | 0 | 0 | 0 | 0 | 0 | 0 | 0 | 0 | 0 | 0 | 0 | 0 | 0 | 0 | 0 | 0 | 0 | 0 | 0 | 0 | 0 | 0 | 0 | 0 | 0 | 0 | 0 | 0 | 0 | 0 | 0 | 0 | 0 | 0 | 0 | 0 | 0 | 0 | 0 | 0 | 0 | 0 | 0 | 0 | 0 | 0 | 0 | 0 | 0 | 0 | 0 | 0 | 0 | 0 | 0 | 0 | 0 | 0 | 0 | 0 | 0 | 0 | 0 | 0 | 0 | 0 | 0 | 0 | 0 | 0 | 0 | 0 | 0 | 0 | 0 | 0 | 0 | 0 | 0
Ach | Lodging/Hospitality | Space Cooling | District chilled water piped | TRC | New | EN1126 | High Efficiency Chiller (Water cooled-positive displacement, 100 tons) | High Efficiency Chiller (Water cooled-positive displacement, 100 tons) | Equip | 20 | District chilled water piped | 28.37% | Prescriptive_all | 2.683% | 0 | 0 | 0 | 0 | 0 | 0 | 0 | 0 | 0 | 0 | 0 | 0 | 0 | 0 | 0 | 0 | 0 | 0 | 0 | 0 | 0 | 0 | 0 | 0 | 0 | 0 | 0 | 0 | 0 | 0 | 0 | 0 | 0 | 0 | 0 | 0 | 0 | 0 | 0 | 0 | 0 | 0 | 0 | 0 | 0 | 0 | 0 | 0 | 0 | 0 | 0 | 0 | 0 | 0 | 0 | 0 | 0 | 0 | 0 | 0 | 0 | 0 | 0 | 0 | 0 | 0 | 0 | 0 | 0 | 0 | 0 | 0 | 0 | 0 | 0 | 0 | 0 | 0 | 0 | 0 | 0 | 0 | 0 | 0 | 0 | 0 | 0 | 0 | 0 | 0 | 0 | 0 | 0 | 0 | 0
Ach | Lodging/Hospitality | Space Cooling | District chilled water piped | TRC | New | EN1048 | High Efficiency Chiller (Water cooled-centrifugal, 200 tons) | High Efficiency Chiller (Water cooled-centrifugal, 200 tons) | Equip | 20 | District chilled water piped | 28.37% | Prescriptive_all | 4.362% | 0 | 0 | 0 | 0 | 0 | 0 | 0 | 0 | 0 | 0 | 0 | 0 | 0 | 0 | 0 | 0 | 0 | 0 | 0 | 0 | 0 | 0 | 0 | 0 | 0 | 0 | 0 | 0 | 0 | 0 | 0 | 0 | 0 | 0 | 0 | 0 | 0 | 0 | 0 | 0 | 0 | 0 | 0 | 0 | 0 | 0 | 0 | 0 | 0 | 0 | 0 | 0 | 0 | 0 | 0 | 0 | 0 | 0 | 0 | 0 | 0 | 0 | 0 | 0 | 0 | 0 | 0 | 0 | 0 | 0 | 0 | 0 | 0 | 0 | 0 | 0 | 0 | 0 | 0 | 0 | 0 | 0 | 0 | 0 | 0 | 0 | 0 | 0 | 0 | 0 | 0 | 0 | 0 | 0 | 0
Ach | Lodging/Hospitality | Refrigeration | Display cases | TRC | New | NN4851 | PSC to ECM Evaporator Fan Motor (Walk-In, Refrigerator) | PSC to ECM Evaporator Fan Motor (Walk-In, Refrigerator) | NonEquip | 15 | Walk-in cooler | 0% | Prescriptive_ECM | 37.5% | 0 | 0 | 0 | 0 | 0 | 0 | 0 | 0 | 0 | 0 | 0 | 0 | 0 | 0 | 0 | 0 | 0 | 0 | 0 | 0 | 0 | 0 | 0 | 0 | 0 | 0 | 0 | 0 | 0 | 0 | 0 | 0 | 0 | 0 | 0 | 0 | 0 | 0 | 0 | 0 | 0 | 0 | 0 | 0 | 0 | 0 | 0 | 0 | 0 | 0 | 0 | 0 | 0 | 0 | 0 | 0 | 0 | 0 | 0 | 0 | 0 | 0 | 0 | 0 | 0 | 0 | 0 | 0 | 0 | 0 | 0 | 0 | 0 | 0 | 0 | 0 | 0 | 0 | 0 | 0 | 0 | 0 | 0 | 0 | 0 | 0 | 0 | 0 | 0 | 0 | 0 | 0 | 0 | 0 | 0
Ach | Lodging/Hospitality | Refrigeration | Display cases | TRC | New | NN4825 | PSC to ECM Evaporator Fan Motor (Reach-In) | PSC to ECM Evaporator Fan Motor (Reach-In) | NonEquip | 15 | Display cases | 68.68% | Prescriptive_ECM | 37.5% | 318.5093 | 366.4929 | 544.624 | 955.5375 | 1524.8671 | 2403.8559 | 3692.2816 | 5237.799 | 6809.9292 | 7648.0237 | 318.5093 | 685.0022 | 1229.6262 | 2185.1636 | 3710.0308 | 6113.8867 | 9806.1683 | 15043.9672 | 21853.8964 | 29501.9201 | 0.041296 | 0.088814 | 0.15943 | 0.28332 | 0.48102 | 0.7927 | 1.2714 | 1.9505 | 2.8335 | 3.8251 | 0.034591 | 0.074393 | 0.13354 | 0.23731 | 0.40292 | 0.66398 | 1.065 | 1.6338 | 2.3734 | 3.204 | 7.0852 | 8.2537 | 12.4175 | 22.0565 | 35.6346 | 56.8723 | 88.4381 | 127.0122 | 167.1827 | 190.086 | 436.1108 | 47.1011 | 54.8689 | 82.5486 | 146.6266 | 236.8914 | 378.0749 | 587.9175 | 844.3501 | 1111.395 | 1263.6512 | 2899.171 | 117.8954 | 137.3386 | 206.6217 | 367.011 | 592.9465 | 946.3331 | 1471.5756 | 2113.4341 | 2781.8559 | 3162.9578 | 7256.7139 | -174.1021 | -202.8148 | -305.1286 | -541.9834 | -875.6336 | -1397.4974 | -2173.1491 | -3121.0136 | -4108.1054 | -4670.8975 | -10716.3514 | 291.9975 | 340.1534 | 511.7503 | 908.9944 | 1468.5801 | 2343.8305 | 3644.7247 | 5234.4478 | 6889.9613 | 7833.8553 | 17973.0654
Ach | Lodging/Hospitality | Refrigeration | Display cases | TRC | Existing | NE4838 | PSC to ECM Evaporator Fan Motor (Walk-In, Refrigerator) | PSC to ECM Evaporator Fan Motor (Walk-In, Refrigerator) | NonEquip | 15 | Walk-in cooler | 0% | Prescriptive_ECM_existing | 37.5% | 0 | 0 | 0 | 0 | 0 | 0 | 0 | 0 | 0 | 0 | 0 | 0 | 0 | 0 | 0 | 0 | 0 | 0 | 0 | 0 | 0 | 0 | 0 | 0 | 0 | 0 | 0 | 0 | 0 | 0 | 0 | 0 | 0 | 0 | 0 | 0 | 0 | 0 | 0 | 0 | 0 | 0 | 0 | 0 | 0 | 0 | 0 | 0 | 0 | 0 | 0 | 0 | 0 | 0 | 0 | 0 | 0 | 0 | 0 | 0 | 0 | 0 | 0 | 0 | 0 | 0 | 0 | 0 | 0 | 0 | 0 | 0 | 0 | 0 | 0 | 0 | 0 | 0 | 0 | 0 | 0 | 0 | 0 | 0 | 0 | 0 | 0 | 0 | 0 | 0 | 0 | 0 | 0 | 0 | 0
Ach | Lodging/Hospitality | Refrigeration | Display cases | TRC | Existing | NE4812 | PSC to ECM Evaporator Fan Motor (Reach-In) | PSC to ECM Evaporator Fan Motor (Reach-In) | NonEquip | 15 | Display cases | 17.17% | Prescriptive_ECM_existing | 37.5% | 212.4649 | 215.3699 | 219.8783 | 222.8435 | 226.1044 | 229.4337 | 232.9957 | 236.6864 | 240.5555 | 244.5035 | 212.4649 | 427.8348 | 647.7131 | 870.5566 | 1096.661 | 1326.0947 | 1559.0904 | 1795.7767 | 2036.3323 | 2280.8358 | 0.027547 | 0.055471 | 0.083979 | 0.11287 | 0.14219 | 0.17193 | 0.20214 | 0.23283 | 0.26402 | 0.29572 | 0.023074 | 0.046464 | 0.070343 | 0.094545 | 0.1191 | 0.14402 | 0.16932 | 0.19503 | 0.22115 | 0.2477 | 4.7263 | 4.8503 | 5.0132 | 5.1438 | 5.2838 | 5.4281 | 5.5807 | 5.7394 | 5.9056 | 6.077 | 38.0865 | 31.4193 | 32.2438 | 33.3269 | 34.1952 | 35.1258 | 36.085 | 37.0996 | 38.1546 | 39.2592 | 40.3983 | 253.1911 | 78.6434 | 80.7071 | 83.4184 | 85.5916 | 87.921 | 90.3218 | 92.8615 | 95.5022 | 98.2669 | 101.1182 | 633.7451 | -116.1366 | -119.1843 | -123.188 | -126.3974 | -129.8373 | -133.3828 | -137.1332 | -141.0328 | -145.1157 | -149.3263 | -935.8829 | 194.78 | 199.8914 | 206.6064 | 211.989 | 217.7583 | 223.7046 | 229.9947 | 236.5349 | 243.3826 | 250.4445 | 1569.628
Ach | Lodging/Hospitality | Refrigeration | Display cases | TRC | Turnover | ET2615 | Refrigerated Display Case LED Lighting | Refrigerated Display Case LED Lighting | Equip | 8 | Display cases | 0% | Prescriptive_display case lighting | 6.613% | 0 | 0 | 0 | 0 | 0 | 0 | 0 | 0 | 0 | 0 | 0 | 0 | 0 | 0 | 0 | 0 | 0 | 0 | 0 | 0 | 0 | 0 | 0 | 0 | 0 | 0 | 0 | 0 | 0 | 0 | 0 | 0 | 0 | 0 | 0 | 0 | 0 | 0 | 0 | 0 | 0 | 0 | 0 | 0 | 0 | 0 | 0 | 0 | 0 | 0 | 0 | 0 | 0 | 0 | 0 | 0 | 0 | 0 | 0 | 0 | 0 | 0 | 0 | 0 | 0 | 0 | 0 | 0 | 0 | 0 | 0 | 0 | 0 | 0 | 0 | 0 | 0 | 0 | 0 | 0 | 0 | 0 | 0 | 0 | 0 | 0 | 0 | 0 | 0 | 0 | 0 | 0 | 0 | 0 | 0
Ach | Lodging/Hospitality | Cooking | Cooking Other | TRC | Turnover | ET8 | Efficient Exhaust Hood | Efficient Exhaust Hood | Equip | 15 | Cooking Other | 14.03% | Prescriptive_cooking | 42.5% | 795.6613 | 1201.2918 | 2002.1735 | 3292.8543 | 5376.2169 | 8667.9942 | 13688.9686 | 20904.0786 | 30257.4589 | 40305.5194 | 795.6613 | 1996.9531 | 3999.1266 | 7291.9809 | 12668.1978 | 21336.1919 | 35025.1605 | 55929.2392 | 86186.698 | 126492.2175 | 0.17395 | 0.43657 | 0.87429 | 1.5942 | 2.7695 | 4.6645 | 7.6572 | 12.2272 | 18.8421 | 27.6537 | 0.068274 | 0.17135 | 0.34316 | 0.62571 | 1.087 | 1.8308 | 3.0054 | 4.7992 | 7.3955 | 10.854 | 17.6995 | 27.0541 | 45.6497 | 76.0082 | 125.6369 | 205.0742 | 327.8803 | 506.9064 | 742.8161 | 1001.7642 | 1841.9766 | 34.2879 | 52.4099 | 88.4338 | 147.2453 | 243.3872 | 397.2754 | 635.1787 | 981.9929 | 1439.0037 | 1940.6452 | 3568.3277 | 430.2366 | 657.6272 | 1109.6476 | 1847.6002 | 3053.9676 | 4984.9222 | 7970.0792 | 12321.8261 | 18056.2947 | 24350.778 | 44774.5714 | -303.4852 | -463.8846 | -782.736 | -1303.2816 | -2154.2429 | -3516.3219 | -5622.0264 | -8691.7118 | -12736.7574 | -17176.8326 | -31583.6035 | 733.7218 | 1121.5118 | 1892.3836 | 3150.8818 | 5208.2104 | 8501.2441 | 13592.1056 | 21013.5379 | 30793.052 | 41527.6105 | 76358.1749
Ach | Lodging/Hospitality | Cooking | Cooking Other | TRC | Turnover | ET164 | Energy Star Hot Food Holding Cabinet | Energy Star Hot Food Holding Cabinet | Equip | 12 | Cooking Other | 26.95% | Prescriptive_cooking | 52.67% | 2237.5022 | 3376.374 | 5622.544 | 9234.4093 | 15044.5666 | 24175.7129 | 37991.2865 | 57615.0367 | 82669.5952 | 109135.0488 | 2237.5022 | 5613.8762 | 11236.4203 | 20470.8296 | 35515.3962 | 59691.1091 | 97682.3956 | 155297.4323 | 237967.0275 | 347102.0763 | 0.41206 | 1.0339 | 2.0693 | 3.77 | 6.5406 | 10.9928 | 17.9894 | 28.5999 | 43.8245 | 63.923 | 0.19939 | 0.50026 | 1.0013 | 1.8242 | 3.1648 | 5.3191 | 8.7045 | 13.8387 | 21.2054 | 30.9305 | 49.7732 | 76.0387 | 128.1944 | 213.1559 | 351.5766 | 571.968 | 909.9731 | 1397.1163 | 2029.5262 | 2712.4718 | 5060.4075 | 593.8358 | 907.2053 | 1529.4668 | 2543.1293 | 4194.6057 | 6824.0608 | 10856.7474 | 16668.776 | 24213.9598 | 32362.0772 | 60374.9312 | 425.0744 | 649.3879 | 1094.8096 | 1820.4008 | 3002.5462 | 4884.74 | 7771.3827 | 11931.6986 | 17332.6265 | 23165.1412 | 43217.0593 | -1270.067 | -1940.2865 | -3271.1489 | -5439.1208 | -8971.2177 | -14594.9678 | -23219.881 | -35650.364 | -51787.6343 | -69214.4298 | -129126.9537 | 1695.1414 | 2589.6743 | 4365.9585 | 7259.5215 | 11973.764 | 19479.7078 | 30991.2637 | 47582.0626 | 69120.2609 | 92379.571 | 172344.013
Ach | Lodging/Hospitality | Cooking | Cooking Other | TRC | New | EN34 | Efficient Exhaust Hood | Efficient Exhaust Hood | Equip | 15 | Cooking Other | 14.03% | Prescriptive_cooking | 42.5% | 219.7734 | 256.6363 | 386.127 | 690.402 | 1128.8481 | 1844.1623 | 2987.831 | 4589.1421 | 6716.1969 | 8956.6549 | 219.7734 | 476.4097 | 862.5368 | 1552.9388 | 2681.7869 | 4525.9493 | 7513.7803 | 12102.9224 | 18819.1193 | 27775.7742 | 0.048047 | 0.10415 | 0.18857 | 0.3395 | 0.58629 | 0.98946 | 1.6427 | 2.6459 | 4.1142 | 6.0723 | 0.018858 | 0.04088 | 0.074012 | 0.13325 | 0.23012 | 0.38836 | 0.64474 | 1.0385 | 1.6148 | 2.3834 | 4.8889 | 5.7797 | 8.8037 | 15.9364 | 26.3801 | 43.6306 | 71.565 | 111.2828 | 164.8816 | 222.6111 | 403.9478 | 9.4708 | 11.1965 | 17.0548 | 30.8724 | 51.1042 | 84.5225 | 138.6377 | 215.5802 | 319.4132 | 431.2484 | 782.5389 | 118.8377 | 140.4913 | 213.9999 | 387.3803 | 641.2438 | 1060.569 | 1739.5942 | 2705.0516 | 4007.9252 | 5411.2071 | 9819.1215 | -83.8271 | -99.1013 | -150.9537 | -273.2548 | -452.3279 | -748.1164 | -1227.095 | -1908.1205 | -2827.1565 | -3817.0197 | -6926.3251 | 202.6648 | 239.5926 | 364.9536 | 660.6351 | 1093.5717 | 1808.6854 | 2966.6891 | 4613.1721 | 6835.0816 | 9228.2268 | 16745.4466
Ach | Lodging/Hospitality | Cooking | Cooking Other | TRC | New | EN190 | Energy Star Hot Food Holding Cabinet | Energy Star Hot Food Holding Cabinet | Equip | 12 | Cooking Other | 26.95% | Prescriptive_cooking | 52.67% | 618.0313 | 721.3069 | 1084.3298 | 1936.1485 | 3158.9184 | 5143.5128 | 8292.1911 | 12648.4213 | 18350.0301 | 24251.8886 | 618.0313 | 1339.3382 | 2423.668 | 4359.8165 | 7518.7349 | 12662.2478 | 20954.4389 | 33602.8602 | 51952.8903 | 76204.7789 | 0.11382 | 0.24666 | 0.44635 | 0.80291 | 1.3847 | 2.3319 | 3.859 | 6.1884 | 9.5678 | 14.034 | 0.055073 | 0.11935 | 0.21597 | 0.38851 | 0.67 | 1.1283 | 1.8673 | 2.9944 | 4.6296 | 6.7907 | 13.7481 | 16.2444 | 24.7228 | 44.6917 | 73.8208 | 121.6893 | 198.6158 | 306.7136 | 450.4905 | 602.7629 | 1109.547 | 164.0263 | 193.8095 | 294.9637 | 533.2096 | 880.7444 | 1451.8556 | 2369.6545 | 3659.352 | 5374.7317 | 7191.4706 | 13237.8325 | 117.4119 | 138.7311 | 211.1384 | 381.6775 | 630.4468 | 1039.2547 | 1696.2255 | 2619.4056 | 3847.2938 | 5147.7361 | 9475.7903 | -350.8114 | -414.5104 | -630.8539 | -1140.4027 | -1883.693 | -3105.1578 | -5068.1014 | -7826.4434 | -11495.2135 | -15380.766 | -28312.4294 | 468.2232 | 553.2414 | 841.9923 | 1522.0802 | 2514.1398 | 4144.4125 | 6764.3269 | 10445.849 | 15342.5073 | 20528.502 | 37788.2198
Ach | Lodging/Hospitality | Office Equipment | Computers | TRC | New | NN4565 | Network PC Power Management | Network PC Power Management | NonEquip | 5 | Computers | 22.4% | Prescriptive_all | 56.5% | 2694.4595 | 3066.6378 | 4476.1042 | 7607.7899 | 11516.0936 | 16653.5099 | 22335.0054 | 25791.4223 | 24970.4901 | 19052.8837 | 2694.4595 | 5761.0973 | 10237.2015 | 17844.9914 | 29361.085 | 46014.5949 | 68349.6003 | 94141.0226 | 119111.5126 | 138164.3964 | 0.4008 | 0.85696 | 1.5228 | 2.6544 | 4.3675 | 6.8447 | 10.167 | 14.0035 | 17.7178 | 20.5519 | 0.27914 | 0.59683 | 1.0605 | 1.8487 | 3.0417 | 4.7669 | 7.0808 | 9.7527 | 12.3395 | 14.3133 | 59.9382 | 69.0631 | 102.0555 | 175.609 | 269.1197 | 394.0018 | 534.9715 | 625.4203 | 613.0218 | 473.5455 | 2126.8356 | 91.9675 | 105.9687 | 156.5912 | 269.4498 | 412.9302 | 604.5461 | 820.8462 | 959.6286 | 940.6046 | 726.5958 | 3263.3608 | 34.8651 | 40.1729 | 59.364 | 102.1489 | 156.5426 | 229.1846 | 311.1844 | 363.7971 | 356.585 | 275.4539 | 1237.1464 | -685.2181 | -789.5358 | -1166.7066 | -2007.5765 | -3076.5992 | -4504.2621 | -6115.8394 | -7149.8584 | -7008.1171 | -5413.6122 | -24314.165 | 720.0832 | 829.7087 | 1226.0706 | 2109.7255 | 3233.1419 | 4733.4467 | 6427.0238 | 7513.6555 | 7364.7021 | 5689.066 | 25551.3113
Ach | Lodging/Hospitality | Office Equipment | Computers | TRC | Existing | NE4552 | Network PC Power Management | Network PC Power Management | NonEquip | 5 | Computers | 22.4% | Prescriptive_all_existing | 56.5% | 7255.7414 | 9034.4221 | 9223.5451 | 9347.9281 | 9484.7209 | 9624.3773 | 9773.7967 | 9928.616 | 10090.921 | 10256.5325 | 7255.7414 | 16290.1635 | 25513.7086 | 34861.6367 | 44346.3576 | 53970.735 | 63744.5316 | 73673.1476 | 83764.0686 | 94020.6011 | 1.0793 | 2.4232 | 3.7952 | 5.1857 | 6.5965 | 8.0281 | 9.482 | 10.9589 | 12.4599 | 13.9855 | 0.75167 | 1.6876 | 2.6431 | 3.6115 | 4.5941 | 5.5912 | 6.6037 | 7.6323 | 8.6777 | 9.7402 | 161.4037 | 203.4624 | 210.2974 | 215.7762 | 221.6485 | 227.7011 | 234.1035 | 240.7606 | 247.7306 | 254.9186 | 1563.0627 | 247.6536 | 312.1875 | 322.6748 | 331.0813 | 340.0917 | 349.3786 | 359.2023 | 369.4168 | 380.1113 | 391.1404 | 2398.3224 | 93.886 | 118.3509 | 122.3266 | 125.5136 | 128.9294 | 132.4501 | 136.1743 | 140.0466 | 144.1009 | 148.2821 | 909.2087 | -1845.1811 | -2326 | -2404.1377 | -2466.7718 | -2533.9048 | -2603.098 | -2676.2909 | -2752.3956 | -2832.0772 | -2914.2512 | -17869.0649 | 1939.067 | 2444.3508 | 2526.4644 | 2592.2853 | 2662.8342 | 2735.5481 | 2812.4651 | 2892.4423 | 2976.1782 | 3062.5333 | 18778.2736
Ach | Lodging/Hospitality | Domestic Hot Water | Centralized water heaters | TRC | Turnover | ET437 | Solar Water Heater | Solar Water Heater | Equip | 15 | Centralized water heaters | 5.674% | Prescriptive_water heater | 76.67% | 640.0639 | 947.4816 | 1569.1806 | 2582.0305 | 4230.1006 | 6904.8571 | 11189.2381 | 17894.3519 | 28073.5831 | 42589.1775 | 640.0639 | 1587.5455 | 3156.7261 | 5738.7566 | 9968.8572 | 16873.7143 | 28062.9524 | 45957.3043 | 74030.8874 | 116620.0648 | 0.04784 | 0.11866 | 0.23594 | 0.42893 | 0.74509 | 1.2612 | 2.0975 | 3.4349 | 5.5332 | 8.7164 | 0.0067164 | 0.016659 | 0.033125 | 0.060219 | 0.10461 | 0.17706 | 0.29447 | 0.48225 | 0.77683 | 1.2237 | 14.2382 | 21.338 | 35.7774 | 59.6004 | 98.8533 | 163.3605 | 268.0064 | 433.923 | 689.2023 | 1058.5228 | 1681.8142 | 132.2245 | 198.158 | 332.2507 | 553.4857 | 918.011 | 1517.0644 | 2488.8687 | 4029.6709 | 6400.3481 | 9830.0819 | 15618.3417 | 201.5194 | 302.0067 | 506.3733 | 843.551 | 1399.1131 | 2312.1124 | 3793.2102 | 6141.5007 | 9754.5786 | 14981.7331 | 23803.4463 | -383.1378 | -574.1887 | -962.7398 | -1603.7974 | -2660.0572 | -4395.893 | -7211.8232 | -11676.4994 | -18545.847 | -28483.9501 | -45256.1911 | 584.6573 | 876.1954 | 1469.1131 | 2447.3484 | 4059.1703 | 6708.0054 | 11005.0334 | 17818.0001 | 28300.4256 | 43465.6832 | 69059.6374
Ach | Lodging/Hospitality | Domestic Hot Water | Centralized water heaters | TRC | New | EN463 | Solar Water Heater | Solar Water Heater | Equip | 15 | Centralized water heaters | 5.674% | Prescriptive_water heater | 76.67% | 147.3293 | 168.6783 | 252.1856 | 451.1383 | 740.1644 | 1224.2045 | 2035.1882 | 3273.6723 | 5192.8714 | 7886.7727 | 147.3293 | 316.0075 | 568.1931 | 1019.3314 | 1759.4957 | 2983.7003 | 5018.8885 | 8292.5608 | 13485.4322 | 21372.2049 | 0.011012 | 0.023619 | 0.042468 | 0.076187 | 0.13151 | 0.22301 | 0.37512 | 0.6198 | 1.0079 | 1.5974 | 0.001546 | 0.003316 | 0.0059622 | 0.010696 | 0.018463 | 0.031309 | 0.052665 | 0.087017 | 0.14151 | 0.22427 | 3.2773 | 3.7988 | 5.7498 | 10.4135 | 17.2969 | 28.9632 | 48.7471 | 79.3838 | 127.4842 | 196.02 | 307.8441 | 30.4353 | 35.2777 | 53.3965 | 96.7063 | 160.6295 | 268.9697 | 452.6954 | 737.2059 | 1183.8954 | 1820.3597 | 2858.8264 | 46.3855 | 53.7656 | 81.3801 | 147.3872 | 244.8106 | 409.9286 | 689.9394 | 1123.5534 | 1804.3394 | 2774.3556 | 4357.0516 | -88.1903 | -102.2217 | -154.7235 | -280.2191 | -465.4451 | -779.3749 | -1311.7441 | -2136.1507 | -3430.4919 | -5274.7307 | -8283.824 | 134.5758 | 155.9873 | 236.1035 | 427.6063 | 710.2558 | 1189.3035 | 2001.6836 | 3259.7042 | 5234.8313 | 8049.0863 | 12640.8756
Ach | Lodging/Hospitality | Space Cooling | Central chillers inside | TRC | New | NN4149 | Smart Thermostat | Smart Thermostat | NonEquip | 11 |  | 45.33% | Prescriptive_all | 10% | 2029.9997 | 2266.8172 | 3228.8821 | 5316.0216 | 7724.8212 | 10638.966 | 13621.624 | 15281.9644 | 14822.1437 | 11725.6638 | 2029.9997 | 4296.8169 | 7525.6991 | 12841.7206 | 20566.5418 | 31205.5078 | 44827.1318 | 60109.0961 | 74931.2399 | 86656.9036 | -0.065024 | -0.13763 | -0.24106 | -0.41134 | -0.65878 | -0.99957 | -1.4359 | -1.9254 | -2.4002 | -2.7758 | 0 | 0 | 0 | 0 | 0 | 0 | 0 | 0 | 0 | 0 | 89.462 | 101.1373 | 145.8476 | 243.1006 | 357.6349 | 498.6582 | 646.375 | 734.1537 | 720.8933 | 577.3638 | 2661.7791 | 370.992 | 419.4085 | 604.8185 | 1008.1188 | 1483.0834 | 2067.896 | 2680.4659 | 3044.4772 | 2989.4872 | 2394.2817 | 11038.1869 | 250.3104 | 282.9773 | 408.0745 | 680.1835 | 1000.6448 | 1395.2212 | 1808.5257 | 2054.1261 | 2017.0241 | 1615.4355 | 7447.5277 | -1144.839 | -1294.2468 | -1866.4008 | -3110.9396 | -4576.626 | -6381.2909 | -8271.6119 | -9394.909 | -9225.2162 | -7388.4801 | -34062.5849 | 1395.1494 | 1577.2241 | 2274.4752 | 3791.1232 | 5577.2708 | 7776.5121 | 10080.1375 | 11449.0352 | 11242.2403 | 9003.9156 | 41510.1126
Ach | Lodging/Hospitality | Space Cooling | Central chillers inside | TRC | New | NN3837 | Hotel Card Energy Control Systems | Hotel Card Energy Control Systems | NonEquip | 15 |  | 41.26% | Prescriptive_all | 5.31% | 1018.2759 | 1138.3619 | 1624.3301 | 2681.1793 | 3909.9356 | 5408.482 | 6936.6118 | 7786.8458 | 7548.363 | 5961.0814 | 1018.2759 | 2156.6378 | 3780.9678 | 6462.1471 | 10372.0827 | 15780.5647 | 22717.1765 | 30504.0223 | 38052.3853 | 44013.4667 | 0.0081407 | 0.017241 | 0.030227 | 0.051662 | 0.082921 | 0.12616 | 0.18161 | 0.24387 | 0.30421 | 0.35187 | 0 | 0 | 0 | 0 | 0 | 0 | 0 | 0 | 0 | 0 | 44.8754 | 50.7897 | 73.3705 | 122.6098 | 181.0177 | 253.5006 | 329.157 | 374.0842 | 367.124 | 293.5196 | 1351.3191 | 264.5008 | 299.3602 | 432.4542 | 722.6763 | 1066.9393 | 1494.1618 | 1940.0895 | 2204.8958 | 2163.8713 | 1730.0387 | 7964.8321 | 310.8496 | 351.8174 | 508.2336 | 849.3116 | 1253.9002 | 1755.9853 | 2280.0534 | 2591.262 | 2543.0487 | 2033.1952 | 9360.5179 | -615.1619 | -696.236 | -1005.7789 | -1680.7621 | -2481.4306 | -3475.0419 | -4512.1568 | -5128.0294 | -5032.6166 | -4023.632 | -18524.1825 | 926.0115 | 1048.0533 | 1514.0125 | 2530.0737 | 3735.3307 | 5231.0272 | 6792.2102 | 7719.2914 | 7575.6652 | 6056.8273 | 27884.7004
Ach | Lodging/Hospitality | Space Cooling | Central chillers inside | TRC | New | NN3681 | Facility Energy Management System | Facility Energy Management System | NonEquip | 15 |  | 4.276% | Custom_improvement | 20% | 245.6568 | 260.6304 | 352.6983 | 554.0722 | 772.5384 | 1033.6883 | 1308.5694 | 1501.8833 | 1570.5483 | 1434.941 | 245.6568 | 506.2872 | 858.9856 | 1413.0577 | 2185.5962 | 3219.2845 | 4527.8539 | 6029.7373 | 7600.2856 | 9035.2266 | 0.064107 | 0.13212 | 0.22416 | 0.36875 | 0.57035 | 0.84011 | 1.1816 | 1.5735 | 1.9834 | 2.3578 | 0 | 0 | 0 | 0 | 0 | 0 | 0 | 0 | 0 | 0 | 5.4646 | 5.8696 | 8.0415 | 12.7895 | 18.0535 | 24.4558 | 31.3431 | 36.4194 | 38.5567 | 35.6644 | 139.892 | 34.9897 | 37.5828 | 51.4896 | 81.8907 | 115.5954 | 156.5894 | 200.6881 | 233.1917 | 246.8768 | 228.3575 | 895.7215 | 98.9829 | 106.3185 | 145.6596 | 231.6617 | 327.0093 | 442.9775 | 567.7289 | 659.6788 | 698.3929 | 646.0032 | 2533.9176 | -128.1806 | -137.68 | -188.6258 | -299.9965 | -423.4694 | -573.6457 | -735.1958 | -854.2689 | -904.4027 | -836.5592 | -3281.3649 | 227.1635 | 243.9984 | 334.2854 | 531.6582 | 750.4787 | 1016.6232 | 1302.9247 | 1513.9477 | 1602.7955 | 1482.5624 | 5815.2825
Ach | Lodging/Hospitality | Space Cooling | Central chillers inside | TRC | New | NN3317 | Chilled Water System - Variable Speed Drives | Chilled Water System - Variable Speed Drives | NonEquip | 13 | Central chillers inside | 73.99% | Prescriptive_all | 24.74% | 6836.0577 | 7709.6319 | 11150.8617 | 18780.357 | 28170.0494 | 40366.8898 | 53646.6566 | 61385.9499 | 58892.2088 | 44527.5277 | 6836.0577 | 14545.6896 | 25696.5514 | 44476.9083 | 72646.9577 | 113013.8475 | 166660.5042 | 228046.454 | 286938.6628 | 331466.1905 | 0.73779 | 1.5699 | 2.7733 | 4.8002 | 7.8405 | 12.1972 | 17.9871 | 24.6123 | 30.9683 | 35.774 | 0.04258 | 0.090601 | 0.16006 | 0.27704 | 0.4525 | 0.70393 | 1.0381 | 1.4204 | 1.7873 | 2.0646 | 301.2649 | 343.9764 | 503.681 | 858.8219 | 1304.1844 | 1892.0335 | 2545.6479 | 2949.0137 | 2864.2953 | 2192.5054 | 10132.3743 | 47.1054 | 53.7838 | 78.755 | 134.2844 | 203.9208 | 295.8362 | 398.0347 | 461.1045 | 447.858 | 342.8177 | 1584.2867 | 2759.254 | 3150.4438 | 4613.1615 | 7865.86 | 11944.8888 | 17328.9373 | 23315.3231 | 27009.7083 | 26233.7813 | 20080.9276 | 92801.3573 | -2782.4574 | -3176.9368 | -4651.9549 | -7932.0062 | -12045.3368 | -17474.6613 | -23511.3884 | -27236.8407 | -26454.3887 | -20249.7939 | -93581.7506 | 5541.7114 | 6327.3806 | 9265.1165 | 15797.8662 | 23990.2257 | 34803.5986 | 46826.7115 | 54246.549 | 52688.1699 | 40330.7214 | 186383.1079
Ach | Lodging/Hospitality | Space Cooling | Central chillers inside | TRC | New | NN3213 | Ceiling Insulation(R2 to R38) | Ceiling Insulation(R2 to R38) | NonEquip | 20 |  | 0% | Prescriptive_ceiling | 4.906% | 0 | 0 | 0 | 0 | 0 | 0 | 0 | 0 | 0 | 0 | 0 | 0 | 0 | 0 | 0 | 0 | 0 | 0 | 0 | 0 | 0 | 0 | 0 | 0 | 0 | 0 | 0 | 0 | 0 | 0 | 0 | 0 | 0 | 0 | 0 | 0 | 0 | 0 | 0 | 0 | 0 | 0 | 0 | 0 | 0 | 0 | 0 | 0 | 0 | 0 | 0 | 0 | 0 | 0 | 0 | 0 | 0 | 0 | 0 | 0 | 0 | 0 | 0 | 0 | 0 | 0 | 0 | 0 | 0 | 0 | 0 | 0 | 0 | 0 | 0 | 0 | 0 | 0 | 0 | 0 | 0 | 0 | 0 | 0 | 0 | 0 | 0 | 0 | 0 | 0 | 0 | 0 | 0 | 0 | 0
Ach | Lodging/Hospitality | Space Cooling | Central chillers inside | TRC | Existing | NE4214 | Wall Insulation | Wall Insulation | NonEquip | 20 |  | 0% | Prescriptive_all_existing | 34.88% | 0 | 0 | 0 | 0 | 0 | 0 | 0 | 0 | 0 | 0 | 0 | 0 | 0 | 0 | 0 | 0 | 0 | 0 | 0 | 0 | 0 | 0 | 0 | 0 | 0 | 0 | 0 | 0 | 0 | 0 | 0 | 0 | 0 | 0 | 0 | 0 | 0 | 0 | 0 | 0 | 0 | 0 | 0 | 0 | 0 | 0 | 0 | 0 | 0 | 0 | 0 | 0 | 0 | 0 | 0 | 0 | 0 | 0 | 0 | 0 | 0 | 0 | 0 | 0 | 0 | 0 | 0 | 0 | 0 | 0 | 0 | 0 | 0 | 0 | 0 | 0 | 0 | 0 | 0 | 0 | 0 | 0 | 0 | 0 | 0 | 0 | 0 | 0 | 0 | 0 | 0 | 0 | 0 | 0 | 0
Ach | Lodging/Hospitality | Space Cooling | Central chillers inside | TRC | Existing | NE4136 | Smart Thermostat | Smart Thermostat | NonEquip | 11 |  | 45.33% | Prescriptive_all_existing | 10% | 7032.6519 | 11013.3531 | 17657.7021 | 27456.3407 | 41218.9579 | 58435.7863 | 75902.5481 | 86563.0117 | 82364.6672 | 62382.0248 | 7032.6519 | 18046.0051 | 35703.7072 | 63160.0479 | 104379.0058 | 162814.7921 | 238717.3402 | 325280.352 | 407645.0192 | 470027.044 | -0.22527 | -0.57805 | -1.1437 | -2.0231 | -3.3434 | -5.2152 | -7.6465 | -10.4193 | -13.0576 | -15.0558 | 0 | 0 | 0 | 0 | 0 | 0 | 0 | 0 | 0 | 0 | 309.9288 | 491.3767 | 797.593 | 1255.5729 | 1908.3077 | 2738.9394 | 3601.7373 | 4158.5332 | 4005.9073 | 3071.6487 | 14370.0055 | 1285.2503 | 2037.7002 | 3307.5548 | 5206.7611 | 7913.6008 | 11358.1646 | 14936.1188 | 17245.1072 | 16612.1799 | 12737.8837 | 59591.2733 | 867.1657 | 1374.848 | 2231.6261 | 3513.0314 | 5339.3516 | 7663.4185 | 10077.4846 | 11635.3723 | 11208.3326 | 8594.3229 | 40206.5723 | -3966.1357 | -6288.1102 | -10206.7364 | -16067.4703 | -24420.4687 | -35049.9995 | -46091.1577 | -53216.4323 | -51263.2908 | -39307.6551 | -183891.8669 | 4833.3014 | 7662.9581 | 12438.3625 | 19580.5018 | 29759.8204 | 42713.4181 | 56168.6423 | 64851.8045 | 62471.6234 | 47901.978 | 224098.4392
Ach | Lodging/Hospitality | Space Cooling | Central chillers inside | TRC | Existing | NE3824 | Hotel Card Energy Control Systems | Hotel Card Energy Control Systems | NonEquip | 15 |  | 41.26% | Prescriptive_all_existing | 5.31% | 3521.3329 | 5514.9021 | 8842.984 | 13752.3081 | 20650.1898 | 29283.3871 | 38046.274 | 43396.2209 | 41287.944 | 31260.9802 | 3521.3329 | 9036.2351 | 17879.219 | 31631.5271 | 52281.7169 | 81565.104 | 119611.378 | 163007.5989 | 204295.5429 | 235556.5231 | 0.028152 | 0.072241 | 0.14294 | 0.25288 | 0.41797 | 0.65208 | 0.95624 | 1.3032 | 1.6333 | 1.8832 | 0 | 0 | 0 | 0 | 0 | 0 | 0 | 0 | 0 | 0 | 155.1851 | 246.0553 | 399.4349 | 628.8902 | 956.0386 | 1372.5395 | 1805.3766 | 2084.7775 | 2008.0901 | 1539.2695 | 7201.3798 | 914.6788 | 1450.2788 | 2354.3155 | 3706.7522 | 5635.0029 | 8089.9072 | 10641.0994 | 12287.9211 | 11835.9166 | 9072.6335 | 42445.7695 | 1074.959 | 1704.4127 | 2766.8646 | 4356.2902 | 6622.4303 | 9507.5101 | 12505.7503 | 14441.1464 | 13909.9367 | 10662.4406 | 49883.586 | -2127.3114 | -3372.9812 | -5475.5416 | -8620.9669 | -13105.5898 | -18815.0755 | -24748.5025 | -28578.5929 | -27527.3449 | -21100.6481 | -98718.1115 | 3202.2704 | 5077.3939 | 8242.4063 | 12977.2571 | 19728.0201 | 28322.5856 | 37254.2529 | 43019.7393 | 41437.2816 | 31763.0887 | 148601.6975
Ach | Lodging/Hospitality | Space Cooling | Central chillers inside | TRC | Existing | NE3668 | Facility Energy Management System | Facility Energy Management System | NonEquip | 15 |  | 0.7167% | Custom_improvement_existing | 20% | 172.2251 | 255.9346 | 389.0982 | 575.6866 | 826.0998 | 1132.5025 | 1451.4714 | 1691.9639 | 1736.4905 | 1521.8073 | 172.2251 | 428.1597 | 817.2579 | 1392.9446 | 2219.0443 | 3351.5469 | 4803.0183 | 6494.9821 | 8231.4726 | 9753.2799 | 0.044944 | 0.11173 | 0.21327 | 0.3635 | 0.57908 | 0.87462 | 1.2534 | 1.6949 | 2.1481 | 2.5452 | 0 | 0 | 0 | 0 | 0 | 0 | 0 | 0 | 0 | 0 | 3.8311 | 5.7639 | 8.8715 | 13.2884 | 19.3051 | 26.7936 | 34.7659 | 41.0287 | 42.6306 | 37.8234 | 150.3047 | 24.5306 | 36.9057 | 56.8035 | 85.0853 | 123.6098 | 171.5583 | 222.6041 | 262.7048 | 272.9615 | 242.1814 | 962.3939 | 69.395 | 104.4029 | 160.6922 | 240.6988 | 349.6813 | 485.3234 | 629.7276 | 743.1687 | 772.1842 | 685.11 | 2722.5279 | -89.8649 | -135.1993 | -208.0927 | -311.6994 | -452.8293 | -628.4827 | -815.4827 | -962.3864 | -999.9607 | -887.2016 | -3525.6108 | 159.2598 | 239.6022 | 368.785 | 552.3982 | 802.5106 | 1113.8061 | 1445.2103 | 1705.5551 | 1772.1449 | 1572.3116 | 6248.1387
Ach | Lodging/Hospitality | Space Cooling | Central chillers inside | TRC | Existing | NE3304 | Chilled Water System - Variable Speed Drives | Chilled Water System - Variable Speed Drives | NonEquip | 13 | Central chillers inside | 73.99% | Prescriptive_all_existing | 24.74% | 23317.297 | 22921.0465 | 23400.8668 | 23716.4363 | 24063.4905 | 24417.8099 | 24796.8986 | 25189.6875 | 25601.4682 | 26021.6377 | 23317.297 | 46238.3435 | 69639.2102 | 93355.6465 | 117419.137 | 141836.9468 | 166633.8454 | 191823.5329 | 217425.0011 | 243446.6388 | 2.5166 | 4.9903 | 7.5159 | 10.0755 | 12.6726 | 15.308 | 17.9842 | 20.7028 | 23.4659 | 26.2743 | 0.14524 | 0.28801 | 0.43376 | 0.58149 | 0.73137 | 0.88347 | 1.0379 | 1.1948 | 1.3543 | 1.5164 | 1027.5928 | 1022.6557 | 1057.0099 | 1084.5478 | 1114.0637 | 1144.4854 | 1176.6656 | 1210.126 | 1245.159 | 1281.2879 | 8059.495 | 160.6733 | 159.9013 | 165.2729 | 169.5787 | 174.1938 | 178.9505 | 183.9821 | 189.2139 | 194.6917 | 200.3407 | 1260.1736 | 9411.6152 | 9366.3965 | 9681.0436 | 9933.2599 | 10203.593 | 10482.2219 | 10776.9568 | 11083.4175 | 11404.2814 | 11735.1815 | 73816.0723 | -9490.7602 | -9445.1612 | -9762.4543 | -10016.7915 | -10289.3979 | -10570.3699 | -10867.5834 | -11176.6211 | -11500.1832 | -11833.866 | -74436.8128 | 18902.3754 | 18811.5576 | 19443.4978 | 19950.0514 | 20492.9909 | 21052.5918 | 21644.5402 | 22260.0386 | 22904.4646 | 23569.0476 | 148252.8851
Ach | Lodging/Hospitality | Space Cooling | Central chillers inside | TRC | Existing | NE3200 | Ceiling Insulation(R2 to R38) | Ceiling Insulation(R2 to R38) | NonEquip | 20 |  | 0% | Prescriptive_ceiling_existing | 4.906% | 0 | 0 | 0 | 0 | 0 | 0 | 0 | 0 | 0 | 0 | 0 | 0 | 0 | 0 | 0 | 0 | 0 | 0 | 0 | 0 | 0 | 0 | 0 | 0 | 0 | 0 | 0 | 0 | 0 | 0 | 0 | 0 | 0 | 0 | 0 | 0 | 0 | 0 | 0 | 0 | 0 | 0 | 0 | 0 | 0 | 0 | 0 | 0 | 0 | 0 | 0 | 0 | 0 | 0 | 0 | 0 | 0 | 0 | 0 | 0 | 0 | 0 | 0 | 0 | 0 | 0 | 0 | 0 | 0 | 0 | 0 | 0 | 0 | 0 | 0 | 0 | 0 | 0 | 0 | 0 | 0 | 0 | 0 | 0 | 0 | 0 | 0 | 0 | 0 | 0 | 0 | 0 | 0 | 0 | 0
Ach | Lodging/Hospitality | Space Cooling | Central chillers inside | TRC | Turnover | ET983 | High Efficiency Chiller (Water cooled-centrifugal, 200 tons) | High Efficiency Chiller (Water cooled-centrifugal, 200 tons) | Equip | 20 | Central chillers inside | 28.37% | Prescriptive_all | 4.362% | 1217.3425 | 1773.38 | 2837.1272 | 4385.6268 | 6549.1597 | 9227.8776 | 11910.7035 | 13522.5615 | 12846.2697 | 9745.284 | 1217.3425 | 2990.7225 | 5827.8497 | 10213.4765 | 16762.6362 | 25990.5137 | 37901.2172 | 51423.7787 | 64270.0484 | 74015.3324 | 0.45313 | 1.1132 | 2.1693 | 3.8017 | 6.2395 | 9.6743 | 14.1078 | 19.1413 | 23.923 | 27.5504 | 0.0011327 | 0.0027828 | 0.0054227 | 0.0095035 | 0.015597 | 0.024184 | 0.035267 | 0.047849 | 0.059802 | 0.06887 | 53.6483 | 79.1219 | 128.1522 | 200.5538 | 303.2054 | 432.5192 | 565.1882 | 649.631 | 624.7942 | 479.8512 | 2266.18 | 213.9408 | 315.5257 | 511.0506 | 799.7769 | 1209.1354 | 1724.8181 | 2253.8812 | 2590.626 | 2491.5805 | 1913.5707 | 9037.1676 | 699.0261 | 1030.9428 | 1669.7971 | 2613.1763 | 3950.7063 | 5635.6386 | 7364.2896 | 8464.5631 | 8140.9438 | 6252.3654 | 29527.8731 | -709.5474 | -1046.4599 | -1694.9299 | -2652.5081 | -4010.1699 | -5720.4626 | -7475.1322 | -8591.9663 | -8263.4761 | -6346.4721 | -29972.3078 | 1408.5736 | 2077.4027 | 3364.727 | 5265.6844 | 7960.8762 | 11356.1012 | 14839.4218 | 17056.5293 | 16404.4198 | 12598.8375 | 59500.1809
Ach | Lodging/Hospitality | Space Cooling | Central chillers inside | TRC | Turnover | ET905 | High Efficiency Chiller (Air Cooled, 50 tons) | High Efficiency Chiller (Air Cooled, 50 tons) | Equip | 20 | Central chillers inside | 28.37% | Prescriptive_all | 8.759% | 2376.3054 | 3465.0349 | 5551.6675 | 8600.3837 | 12881.677 | 18217.479 | 23599.3958 | 26848.0055 | 25474.7776 | 19239.3676 | 2376.3054 | 5841.3403 | 11393.0078 | 19993.3915 | 32875.0685 | 51092.5475 | 74691.9433 | 101539.9489 | 127014.7264 | 146254.094 | 0.63943 | 1.5718 | 3.0657 | 5.3799 | 8.8462 | 13.7482 | 20.0984 | 27.3228 | 34.1777 | 39.3547 | 0.037451 | 0.09206 | 0.17955 | 0.3151 | 0.51811 | 0.80522 | 1.1771 | 1.6003 | 2.0018 | 2.305 | 104.7237 | 154.5976 | 250.7671 | 393.2938 | 596.381 | 853.8701 | 1119.8415 | 1289.7925 | 1238.9973 | 947.3335 | 4475.9977 | 311.4974 | 459.8455 | 745.8988 | 1169.8399 | 1773.9164 | 2539.8096 | 3330.9331 | 3836.4469 | 3685.3581 | 2817.8134 | 13313.7134 | 1246.7715 | 1840.5361 | 2985.4673 | 4682.2957 | 7100.1177 | 10165.6127 | 13332.092 | 15355.4158 | 14750.6817 | 11278.3254 | 53288.2668 | -1484.0162 | -2190.7668 | -3553.5637 | -5573.277 | -8451.1798 | -12099.9995 | -15869.0195 | -18277.3562 | -17557.5488 | -13424.4472 | -63428.3462 | 2730.7877 | 4031.3029 | 6539.031 | 10255.5727 | 15551.2975 | 22265.6122 | 29201.1115 | 33632.772 | 32308.2305 | 24702.7726 | 116716.613
Ach | Lodging/Hospitality | Space Cooling | Central chillers inside | TRC | Turnover | ET1061 | High Efficiency Chiller (Water cooled-positive displacement, 100 tons) | High Efficiency Chiller (Water cooled-positive displacement, 100 tons) | Equip | 20 | Central chillers inside | 28.37% | Prescriptive_all | 2.683% | 816.8893 | 1189.447 | 1901.5357 | 2936.2269 | 4378.2267 | 6157.7524 | 7933.7441 | 8998.3024 | 8553.3286 | 6502.9442 | 816.8893 | 2006.3363 | 3907.872 | 6844.0989 | 11222.3256 | 17380.078 | 25313.8221 | 34312.1246 | 42865.4532 | 49368.3974 | 0.30407 | 0.74681 | 1.4546 | 2.5476 | 4.1772 | 6.4693 | 9.4225 | 12.7719 | 15.9556 | 18.3762 | 0.0007601 | 0.0018669 | 0.0036362 | 0.0063683 | 0.010442 | 0.016172 | 0.023554 | 0.031927 | 0.039886 | 0.045937 | 36.0003 | 53.0689 | 85.8918 | 134.2731 | 202.6981 | 288.6196 | 376.473 | 432.2832 | 416.0017 | 320.2006 | 1511.8779 | 366.2291 | 539.8671 | 873.7725 | 1365.9526 | 2062.0367 | 2936.1113 | 3829.8398 | 4397.5941 | 4231.9629 | 3257.3833 | 15380.2523 | 246.4111 | 363.2405 | 587.9032 | 919.0583 | 1387.4069 | 1975.5133 | 2576.8436 | 2958.8475 | 2847.4053 | 2191.6758 | 10348.3451 | -698.8025 | -1030.1215 | -1667.2472 | -2606.3772 | -3934.5768 | -5602.4004 | -7307.7258 | -8391.0591 | -8075.0178 | -6215.4202 | -29347.0935 | 945.2136 | 1393.362 | 2255.1503 | 3525.4355 | 5321.9836 | 7577.9137 | 9884.5694 | 11349.9066 | 10922.4231 | 8407.096 | 39695.4386
Ach | Lodging/Hospitality | Space Cooling | Central chillers inside | TRC | New | EN931 | High Efficiency Chiller (Air Cooled, 50 tons) | High Efficiency Chiller (Air Cooled, 50 tons) | Equip | 20 | Central chillers inside | 28.37% | Prescriptive_all | 8.759% | 1080.9553 | 1210.395 | 1731.3887 | 2868.2655 | 4203.6329 | 5850.3398 | 7548.6757 | 8492.0285 | 8228.6464 | 6452.1637 | 1080.9553 | 2291.3503 | 4022.739 | 6891.0046 | 11094.6374 | 16944.9773 | 24493.653 | 32985.6814 | 41214.3278 | 47666.4915 | 0.29087 | 0.61657 | 1.0825 | 1.8543 | 2.9854 | 4.5596 | 6.5909 | 8.8759 | 11.0901 | 12.8263 | 0.017036 | 0.036112 | 0.063398 | 0.1086 | 0.17485 | 0.26705 | 0.38602 | 0.51985 | 0.64954 | 0.75122 | 47.6377 | 54.0035 | 78.2063 | 131.1652 | 194.6149 | 274.2108 | 358.2007 | 407.9616 | 400.2104 | 317.7002 | 1462.3307 | 141.6968 | 160.6318 | 232.6221 | 390.1467 | 578.876 | 815.6315 | 1065.4567 | 1213.4688 | 1190.4131 | 944.9891 | 4349.6565 | 567.1427 | 642.9302 | 931.0724 | 1561.5661 | 2316.9567 | 3264.5729 | 4264.5006 | 4856.9205 | 4764.64 | 3782.3282 | 17409.5422 | -675.0627 | -765.2717 | -1108.2436 | -1858.7122 | -2757.8441 | -3885.7796 | -5075.9809 | -5781.1307 | -5671.2903 | -4502.0571 | -20722.3566 | 1242.2054 | 1408.2019 | 2039.316 | 3420.2783 | 5074.8008 | 7150.3526 | 9340.4815 | 10638.0512 | 10435.9303 | 8284.3853 | 38131.8987
Ach | Lodging/Hospitality | Space Cooling | Central chillers inside | TRC | New | EN1087 | High Efficiency Chiller (Water cooled-positive displacement, 100 tons) | High Efficiency Chiller (Water cooled-positive displacement, 100 tons) | Equip | 20 | Central chillers inside | 28.37% | Prescriptive_all | 2.683% | 370.9304 | 414.3243 | 590.4339 | 972.7319 | 1414.7873 | 1950.6904 | 1213.0208 | 619.2063 | 897.8914 | 2149.9549 | 370.9304 | 785.2547 | 1375.6886 | 2348.4205 | 3763.2078 | 5713.8982 | 6926.919 | 7546.1253 | 8444.0167 | 10593.9716 | 0.13807 | 0.29229 | 0.51207 | 0.87414 | 1.4008 | 2.1269 | 2.5784 | 2.8089 | 3.1431 | 3.9434 | 0.00034515 | 0.00073067 | 0.0012801 | 0.0021852 | 0.0035016 | 0.0053167 | 0.0064454 | 0.0070216 | 0.007857 | 0.0098575 | 16.3469 | 18.4857 | 26.6697 | 44.4828 | 65.5002 | 91.4307 | 57.5604 | 29.747 | 43.6701 | 105.8623 | 334.9577 | 166.2961 | 188.0538 | 271.3096 | 452.5215 | 666.3299 | 930.1193 | 585.559 | 302.6146 | 444.2531 | 1076.9318 | 3407.5067 | 111.8896 | 126.5288 | 182.5461 | 304.4715 | 448.3289 | 625.8152 | 393.9836 | 203.6092 | 298.9083 | 724.5955 | 2292.6838 | -317.31 | -358.8259 | -517.6864 | -863.4572 | -1271.4255 | -1774.7626 | -1117.3065 | -577.4197 | -847.6804 | -2054.8959 | -6501.8711 | 429.1995 | 485.3547 | 700.2325 | 1167.9287 | 1719.7544 | 2400.5778 | 1511.29 | 781.0289 | 1146.5887 | 2779.4914 | 8794.5549
Ach | Lodging/Hospitality | Space Cooling | Central chillers inside | TRC | New | EN1009 | High Efficiency Chiller (Water cooled-centrifugal, 200 tons) | High Efficiency Chiller (Water cooled-centrifugal, 200 tons) | Equip | 20 | Central chillers inside | 28.37% | Prescriptive_all | 4.362% | 553.7558 | 619.4715 | 884.8099 | 1462.6257 | 2137.1645 | 2963.4298 | 3809.8449 | 3650.7771 | 4149.493 | 3268.2035 | 553.7558 | 1173.2273 | 2058.0371 | 3520.6628 | 5657.8273 | 8621.2571 | 12431.102 | 16081.8791 | 20231.3721 | 23499.5755 | 0.20612 | 0.43671 | 0.76605 | 1.3105 | 2.106 | 3.2091 | 4.6272 | 5.9861 | 7.5306 | 8.7472 | 0.00051526 | 0.0010917 | 0.001915 | 0.0032759 | 0.0052645 | 0.008022 | 0.011567 | 0.014964 | 0.018825 | 0.021866 | 24.404 | 27.6386 | 39.9666 | 66.8856 | 98.944 | 138.8987 | 180.7852 | 175.3853 | 201.8157 | 160.9241 | 722.3087 | 97.3193 | 110.2184 | 159.3804 | 266.7291 | 394.5729 | 553.9061 | 720.943 | 699.4088 | 804.8092 | 641.74 | 2880.4529 | 317.9793 | 360.1257 | 520.7567 | 871.5057 | 1289.2203 | 1809.8223 | 2355.5956 | 2285.2352 | 2629.6185 | 2096.8093 | 9411.5382 | -322.7654 | -365.546 | -528.5948 | -884.623 | -1308.6248 | -1837.0626 | -2391.0506 | -2319.6311 | -2669.1979 | -2128.3692 | -9553.1947 | 640.7447 | 725.6717 | 1049.3515 | 1756.1287 | 2597.8451 | 3646.885 | 4746.6462 | 4604.8663 | 5298.8164 | 4225.1785 | 18964.7329
Ach | Lodging/Hospitality | Interior Lighting | case lighting | TRC | New | NN4435 | Interior Lighting Controls | Interior Lighting Controls | NonEquip | 8 | Overhead (fluorescent/LED/CFL U-shape) | 0% | Prescriptive_lighting control | 28% | 0 | 0 | 0 | 0 | 0 | 0 | 0 | 0 | 0 | 0 | 0 | 0 | 0 | 0 | 0 | 0 | 0 | 0 | 0 | 0 | 0 | 0 | 0 | 0 | 0 | 0 | 0 | 0 | 0 | 0 | 0 | 0 | 0 | 0 | 0 | 0 | 0 | 0 | 0 | 0 | 0 | 0 | 0 | 0 | 0 | 0 | 0 | 0 | 0 | 0 | 0 | 0 | 0 | 0 | 0 | 0 | 0 | 0 | 0 | 0 | 0 | 0 | 0 | 0 | 0 | 0 | 0 | 0 | 0 | 0 | 0 | 0 | 0 | 0 | 0 | 0 | 0 | 0 | 0 | 0 | 0 | 0 | 0 | 0 | 0 | 0 | 0 | 0 | 0 | 0 | 0 | 0 | 0 | 0 | 0
Ach | Lodging/Hospitality | Interior Lighting | case lighting | TRC | New | NN3707 | Facility Energy Management System | Facility Energy Management System | NonEquip | 15 |  | 4.276% | Custom_improvement | 24% | 0.038759 | 0.041452 | 0.056812 | 0.090977 | 0.13034 | 0.18045 | 0.23643 | 0.27632 | 0.2858 | 0.24997 | 0.038759 | 0.080211 | 0.13702 | 0.228 | 0.35834 | 0.53879 | 0.77521 | 1.0515 | 1.3373 | 1.5873 | 1.0114e-05 | 2.0932e-05 | 3.5758e-05 | 5.9499e-05 | 9.3511e-05 | 0.0001406 | 0.0002023 | 0.00027441 | 0.00034899 | 0.00041422 | 4.6505e-06 | 9.6243e-06 | 1.6441e-05 | 2.7357e-05 | 4.2996e-05 | 6.4647e-05 | 9.3015e-05 | 0.00012617 | 0.00016046 | 0.00019046 | 0.00086219 | 0.00093354 | 0.0012953 | 0.0021 | 0.0030458 | 0.0042692 | 0.0056629 | 0.0067005 | 0.0070164 | 0.0062129 | 0.02447 | 0.0055205 | 0.0059774 | 0.0082939 | 0.013446 | 0.019502 | 0.027336 | 0.03626 | 0.042903 | 0.044925 | 0.039781 | 0.15668 | 0.015617 | 0.01691 | 0.023463 | 0.038038 | 0.05517 | 0.07733 | 0.10257 | 0.12137 | 0.12709 | 0.11254 | 0.44323 | -0.020224 | -0.021897 | -0.030384 | -0.049259 | -0.071444 | -0.10014 | -0.13283 | -0.15717 | -0.16458 | -0.14573 | -0.57397 | 0.035841 | 0.038807 | 0.053846 | 0.087297 | 0.12661 | 0.17747 | 0.23541 | 0.27854 | 0.29167 | 0.25827 | 1.0172
Ach | Lodging/Hospitality | Interior Lighting | case lighting | TRC | Existing | NE4422 | Interior Lighting Controls | Interior Lighting Controls | NonEquip | 8 | Overhead (fluorescent/LED/CFL U-shape) | 0% | Prescriptive_lighting control_existing | 28% | 0 | 0 | 0 | 0 | 0 | 0 | 0 | 0 | 0 | 0 | 0 | 0 | 0 | 0 | 0 | 0 | 0 | 0 | 0 | 0 | 0 | 0 | 0 | 0 | 0 | 0 | 0 | 0 | 0 | 0 | 0 | 0 | 0 | 0 | 0 | 0 | 0 | 0 | 0 | 0 | 0 | 0 | 0 | 0 | 0 | 0 | 0 | 0 | 0 | 0 | 0 | 0 | 0 | 0 | 0 | 0 | 0 | 0 | 0 | 0 | 0 | 0 | 0 | 0 | 0 | 0 | 0 | 0 | 0 | 0 | 0 | 0 | 0 | 0 | 0 | 0 | 0 | 0 | 0 | 0 | 0 | 0 | 0 | 0 | 0 | 0 | 0 | 0 | 0 | 0 | 0 | 0 | 0 | 0 | 0
Ach | Lodging/Hospitality | Interior Lighting | case lighting | TRC | Existing | NE3694 | Facility Energy Management System | Facility Energy Management System | NonEquip | 15 |  | 0.7167% | Custom_improvement_existing | 24% | 0.024695 | 0.026356 | 0.026908 | 0.027271 | 0.02767 | 0.028077 | 0.028513 | 0.028965 | 0.029438 | 0.029921 | 0.024695 | 0.051051 | 0.077959 | 0.10523 | 0.1329 | 0.16098 | 0.18949 | 0.21845 | 0.24789 | 0.27781 | 6.4444e-06 | 1.3322e-05 | 2.0344e-05 | 2.7461e-05 | 3.4681e-05 | 4.2008e-05 | 4.9449e-05 | 5.7008e-05 | 6.469e-05 | 7.2498e-05 | 2.9631e-06 | 6.1255e-06 | 9.354e-06 | 1.2626e-05 | 1.5946e-05 | 1.9315e-05 | 2.2736e-05 | 2.6212e-05 | 2.9744e-05 | 3.3334e-05 | 0.00054934 | 0.00059356 | 0.0006135 | 0.00062948 | 0.00064661 | 0.00066427 | 0.00068295 | 0.00070237 | 0.0007227 | 0.00074367 | 0.0046336 | 0.0035174 | 0.0038005 | 0.0039282 | 0.0040305 | 0.0041402 | 0.0042533 | 0.0043729 | 0.0044972 | 0.0046274 | 0.0047617 | 0.029669 | 0.0099504 | 0.010751 | 0.011113 | 0.011402 | 0.011712 | 0.012032 | 0.01237 | 0.012722 | 0.013091 | 0.01347 | 0.08393 | -0.012886 | -0.013923 | -0.01439 | -0.014765 | -0.015167 | -0.015581 | -0.01602 | -0.016475 | -0.016952 | -0.017444 | -0.10869 | 0.022836 | 0.024674 | 0.025503 | 0.026167 | 0.02688 | 0.027614 | 0.02839 | 0.029197 | 0.030043 | 0.030914 | 0.19262
Ach | Lodging/Hospitality | Space Heating | Boilers | TRC | New | NN4175 | Smart Thermostat | Smart Thermostat | NonEquip | 11 |  | 45.33% | Prescriptive_all | 10% | 0 | 0 | 0 | 0 | 0 | 0 | 0 | 0 | 0 | 0 | 0 | 0 | 0 | 0 | 0 | 0 | 0 | 0 | 0 | 0 | 0 | 0 | 0 | 0 | 0 | 0 | 0 | 0 | 0 | 0 | 0 | 0 | 0 | 0 | 0 | 0 | 0 | 0 | 0 | 0 | 0 | 0 | 0 | 0 | 0 | 0 | 0 | 0 | 0 | 0 | 0 | 0 | 0 | 0 | 0 | 0 | 0 | 0 | 0 | 0 | 0 | 0 | 0 | 0 | 0 | 0 | 0 | 0 | 0 | 0 | 0 | 0 | 0 | 0 | 0 | 0 | 0 | 0 | 0 | 0 | 0 | 0 | 0 | 0 | 0 | 0 | 0 | 0 | 0 | 0 | 0 | 0 | 0 | 0 | 0
Ach | Lodging/Hospitality | Space Heating | Boilers | TRC | New | NN3863 | Hotel Card Energy Control Systems | Hotel Card Energy Control Systems | NonEquip | 15 |  | 41.26% | Prescriptive_all | 5.31% | 0 | 0 | 0 | 0 | 0 | 0 | 0 | 0 | 0 | 0 | 0 | 0 | 0 | 0 | 0 | 0 | 0 | 0 | 0 | 0 | 0 | 0 | 0 | 0 | 0 | 0 | 0 | 0 | 0 | 0 | 0 | 0 | 0 | 0 | 0 | 0 | 0 | 0 | 0 | 0 | 0 | 0 | 0 | 0 | 0 | 0 | 0 | 0 | 0 | 0 | 0 | 0 | 0 | 0 | 0 | 0 | 0 | 0 | 0 | 0 | 0 | 0 | 0 | 0 | 0 | 0 | 0 | 0 | 0 | 0 | 0 | 0 | 0 | 0 | 0 | 0 | 0 | 0 | 0 | 0 | 0 | 0 | 0 | 0 | 0 | 0 | 0 | 0 | 0 | 0 | 0 | 0 | 0 | 0 | 0
Ach | Lodging/Hospitality | Space Heating | Boilers | TRC | New | NN3655 | Facility Energy Management System | Facility Energy Management System | NonEquip | 15 |  | 4.276% | Custom_improvement | 20% | 0 | 0 | 0 | 0 | 0 | 0 | 0 | 0 | 0 | 0 | 0 | 0 | 0 | 0 | 0 | 0 | 0 | 0 | 0 | 0 | 0 | 0 | 0 | 0 | 0 | 0 | 0 | 0 | 0 | 0 | 0 | 0 | 0 | 0 | 0 | 0 | 0 | 0 | 0 | 0 | 0 | 0 | 0 | 0 | 0 | 0 | 0 | 0 | 0 | 0 | 0 | 0 | 0 | 0 | 0 | 0 | 0 | 0 | 0 | 0 | 0 | 0 | 0 | 0 | 0 | 0 | 0 | 0 | 0 | 0 | 0 | 0 | 0 | 0 | 0 | 0 | 0 | 0 | 0 | 0 | 0 | 0 | 0 | 0 | 0 | 0 | 0 | 0 | 0 | 0 | 0 | 0 | 0 | 0 | 0
Ach | Lodging/Hospitality | Space Heating | Boilers | TRC | New | NN3577 | ECM Motors on Furnaces | ECM Motors on Furnaces | NonEquip | 15 | Forced air furnace | 0% | Prescriptive_ECM | 1.706% | 0 | 0 | 0 | 0 | 0 | 0 | 0 | 0 | 0 | 0 | 0 | 0 | 0 | 0 | 0 | 0 | 0 | 0 | 0 | 0 | 0 | 0 | 0 | 0 | 0 | 0 | 0 | 0 | 0 | 0 | 0 | 0 | 0 | 0 | 0 | 0 | 0 | 0 | 0 | 0 | 0 | 0 | 0 | 0 | 0 | 0 | 0 | 0 | 0 | 0 | 0 | 0 | 0 | 0 | 0 | 0 | 0 | 0 | 0 | 0 | 0 | 0 | 0 | 0 | 0 | 0 | 0 | 0 | 0 | 0 | 0 | 0 | 0 | 0 | 0 | 0 | 0 | 0 | 0 | 0 | 0 | 0 | 0 | 0 | 0 | 0 | 0 | 0 | 0 | 0 | 0 | 0 | 0 | 0 | 0
Ach | Lodging/Hospitality | Space Heating | Boilers | TRC | New | NN3187 | Ceiling Insulation(R2 to R38) | Ceiling Insulation(R2 to R38) | NonEquip | 20 |  | 0% | Prescriptive_ceiling | 5.263% | 0 | 0 | 0 | 0 | 0 | 0 | 0 | 0 | 0 | 0 | 0 | 0 | 0 | 0 | 0 | 0 | 0 | 0 | 0 | 0 | 0 | 0 | 0 | 0 | 0 | 0 | 0 | 0 | 0 | 0 | 0 | 0 | 0 | 0 | 0 | 0 | 0 | 0 | 0 | 0 | 0 | 0 | 0 | 0 | 0 | 0 | 0 | 0 | 0 | 0 | 0 | 0 | 0 | 0 | 0 | 0 | 0 | 0 | 0 | 0 | 0 | 0 | 0 | 0 | 0 | 0 | 0 | 0 | 0 | 0 | 0 | 0 | 0 | 0 | 0 | 0 | 0 | 0 | 0 | 0 | 0 | 0 | 0 | 0 | 0 | 0 | 0 | 0 | 0 | 0 | 0 | 0 | 0 | 0 | 0
Ach | Lodging/Hospitality | Space Heating | Boilers | TRC | Existing | NE4240 | Wall Insulation | Wall Insulation | NonEquip | 20 |  | 0% | Prescriptive_all_existing | 6.028% | 0 | 0 | 0 | 0 | 0 | 0 | 0 | 0 | 0 | 0 | 0 | 0 | 0 | 0 | 0 | 0 | 0 | 0 | 0 | 0 | 0 | 0 | 0 | 0 | 0 | 0 | 0 | 0 | 0 | 0 | 0 | 0 | 0 | 0 | 0 | 0 | 0 | 0 | 0 | 0 | 0 | 0 | 0 | 0 | 0 | 0 | 0 | 0 | 0 | 0 | 0 | 0 | 0 | 0 | 0 | 0 | 0 | 0 | 0 | 0 | 0 | 0 | 0 | 0 | 0 | 0 | 0 | 0 | 0 | 0 | 0 | 0 | 0 | 0 | 0 | 0 | 0 | 0 | 0 | 0 | 0 | 0 | 0 | 0 | 0 | 0 | 0 | 0 | 0 | 0 | 0 | 0 | 0 | 0 | 0
Ach | Lodging/Hospitality | Space Heating | Boilers | TRC | Existing | NE4162 | Smart Thermostat | Smart Thermostat | NonEquip | 11 |  | 45.33% | Prescriptive_all_existing | 10% | 0 | 0 | 0 | 0 | 0 | 0 | 0 | 0 | 0 | 0 | 0 | 0 | 0 | 0 | 0 | 0 | 0 | 0 | 0 | 0 | 0 | 0 | 0 | 0 | 0 | 0 | 0 | 0 | 0 | 0 | 0 | 0 | 0 | 0 | 0 | 0 | 0 | 0 | 0 | 0 | 0 | 0 | 0 | 0 | 0 | 0 | 0 | 0 | 0 | 0 | 0 | 0 | 0 | 0 | 0 | 0 | 0 | 0 | 0 | 0 | 0 | 0 | 0 | 0 | 0 | 0 | 0 | 0 | 0 | 0 | 0 | 0 | 0 | 0 | 0 | 0 | 0 | 0 | 0 | 0 | 0 | 0 | 0 | 0 | 0 | 0 | 0 | 0 | 0 | 0 | 0 | 0 | 0 | 0 | 0
Ach | Lodging/Hospitality | Space Heating | Boilers | TRC | Existing | NE3850 | Hotel Card Energy Control Systems | Hotel Card Energy Control Systems | NonEquip | 15 |  | 41.26% | Prescriptive_all_existing | 5.31% | 0 | 0 | 0 | 0 | 0 | 0 | 0 | 0 | 0 | 0 | 0 | 0 | 0 | 0 | 0 | 0 | 0 | 0 | 0 | 0 | 0 | 0 | 0 | 0 | 0 | 0 | 0 | 0 | 0 | 0 | 0 | 0 | 0 | 0 | 0 | 0 | 0 | 0 | 0 | 0 | 0 | 0 | 0 | 0 | 0 | 0 | 0 | 0 | 0 | 0 | 0 | 0 | 0 | 0 | 0 | 0 | 0 | 0 | 0 | 0 | 0 | 0 | 0 | 0 | 0 | 0 | 0 | 0 | 0 | 0 | 0 | 0 | 0 | 0 | 0 | 0 | 0 | 0 | 0 | 0 | 0 | 0 | 0 | 0 | 0 | 0 | 0 | 0 | 0 | 0 | 0 | 0 | 0 | 0 | 0
Ach | Lodging/Hospitality | Space Heating | Boilers | TRC | Existing | NE3642 | Facility Energy Management System | Facility Energy Management System | NonEquip | 15 |  | 0.7167% | Custom_improvement_existing | 20% | 0 | 0 | 0 | 0 | 0 | 0 | 0 | 0 | 0 | 0 | 0 | 0 | 0 | 0 | 0 | 0 | 0 | 0 | 0 | 0 | 0 | 0 | 0 | 0 | 0 | 0 | 0 | 0 | 0 | 0 | 0 | 0 | 0 | 0 | 0 | 0 | 0 | 0 | 0 | 0 | 0 | 0 | 0 | 0 | 0 | 0 | 0 | 0 | 0 | 0 | 0 | 0 | 0 | 0 | 0 | 0 | 0 | 0 | 0 | 0 | 0 | 0 | 0 | 0 | 0 | 0 | 0 | 0 | 0 | 0 | 0 | 0 | 0 | 0 | 0 | 0 | 0 | 0 | 0 | 0 | 0 | 0 | 0 | 0 | 0 | 0 | 0 | 0 | 0 | 0 | 0 | 0 | 0 | 0 | 0
Ach | Lodging/Hospitality | Space Heating | Boilers | TRC | Existing | NE3564 | ECM Motors on Furnaces | ECM Motors on Furnaces | NonEquip | 15 | Forced air furnace | 0% | Prescriptive_ECM_existing | 1.706% | 0 | 0 | 0 | 0 | 0 | 0 | 0 | 0 | 0 | 0 | 0 | 0 | 0 | 0 | 0 | 0 | 0 | 0 | 0 | 0 | 0 | 0 | 0 | 0 | 0 | 0 | 0 | 0 | 0 | 0 | 0 | 0 | 0 | 0 | 0 | 0 | 0 | 0 | 0 | 0 | 0 | 0 | 0 | 0 | 0 | 0 | 0 | 0 | 0 | 0 | 0 | 0 | 0 | 0 | 0 | 0 | 0 | 0 | 0 | 0 | 0 | 0 | 0 | 0 | 0 | 0 | 0 | 0 | 0 | 0 | 0 | 0 | 0 | 0 | 0 | 0 | 0 | 0 | 0 | 0 | 0 | 0 | 0 | 0 | 0 | 0 | 0 | 0 | 0 | 0 | 0 | 0 | 0 | 0 | 0
Ach | Lodging/Hospitality | Space Heating | Boilers | TRC | Existing | NE3174 | Ceiling Insulation(R2 to R38) | Ceiling Insulation(R2 to R38) | NonEquip | 20 |  | 0% | Prescriptive_ceiling_existing | 5.808% | 0 | 0 | 0 | 0 | 0 | 0 | 0 | 0 | 0 | 0 | 0 | 0 | 0 | 0 | 0 | 0 | 0 | 0 | 0 | 0 | 0 | 0 | 0 | 0 | 0 | 0 | 0 | 0 | 0 | 0 | 0 | 0 | 0 | 0 | 0 | 0 | 0 | 0 | 0 | 0 | 0 | 0 | 0 | 0 | 0 | 0 | 0 | 0 | 0 | 0 | 0 | 0 | 0 | 0 | 0 | 0 | 0 | 0 | 0 | 0 | 0 | 0 | 0 | 0 | 0 | 0 | 0 | 0 | 0 | 0 | 0 | 0 | 0 | 0 | 0 | 0 | 0 | 0 | 0 | 0 | 0 | 0 | 0 | 0 | 0 | 0 | 0 | 0 | 0 | 0 | 0 | 0 | 0 | 0 | 0
Ach | Miscellaneous | Refrigeration | Walk-in cooler | TRC | New | NN4852 | PSC to ECM Evaporator Fan Motor (Walk-In, Refrigerator) | PSC to ECM Evaporator Fan Motor (Walk-In, Refrigerator) | NonEquip | 15 | Walk-in cooler | 0% | Prescriptive_ECM | 37.5% | 0 | 0 | 0 | 0 | 0 | 0 | 0 | 0 | 0 | 0 | 0 | 0 | 0 | 0 | 0 | 0 | 0 | 0 | 0 | 0 | 0 | 0 | 0 | 0 | 0 | 0 | 0 | 0 | 0 | 0 | 0 | 0 | 0 | 0 | 0 | 0 | 0 | 0 | 0 | 0 | 0 | 0 | 0 | 0 | 0 | 0 | 0 | 0 | 0 | 0 | 0 | 0 | 0 | 0 | 0 | 0 | 0 | 0 | 0 | 0 | 0 | 0 | 0 | 0 | 0 | 0 | 0 | 0 | 0 | 0 | 0 | 0 | 0 | 0 | 0 | 0 | 0 | 0 | 0 | 0 | 0 | 0 | 0 | 0 | 0 | 0 | 0 | 0 | 0 | 0 | 0 | 0 | 0 | 0 | 0
Ach | Miscellaneous | Refrigeration | Walk-in cooler | TRC | New | NN4826 | PSC to ECM Evaporator Fan Motor (Reach-In) | PSC to ECM Evaporator Fan Motor (Reach-In) | NonEquip | 15 | Display cases | 0% | Prescriptive_ECM | 37.5% | 0 | 0 | 0 | 0 | 0 | 0 | 0 | 0 | 0 | 0 | 0 | 0 | 0 | 0 | 0 | 0 | 0 | 0 | 0 | 0 | 0 | 0 | 0 | 0 | 0 | 0 | 0 | 0 | 0 | 0 | 0 | 0 | 0 | 0 | 0 | 0 | 0 | 0 | 0 | 0 | 0 | 0 | 0 | 0 | 0 | 0 | 0 | 0 | 0 | 0 | 0 | 0 | 0 | 0 | 0 | 0 | 0 | 0 | 0 | 0 | 0 | 0 | 0 | 0 | 0 | 0 | 0 | 0 | 0 | 0 | 0 | 0 | 0 | 0 | 0 | 0 | 0 | 0 | 0 | 0 | 0 | 0 | 0 | 0 | 0 | 0 | 0 | 0 | 0 | 0 | 0 | 0 | 0 | 0 | 0
Ach | Miscellaneous | Refrigeration | Walk-in cooler | TRC | Existing | NE4839 | PSC to ECM Evaporator Fan Motor (Walk-In, Refrigerator) | PSC to ECM Evaporator Fan Motor (Walk-In, Refrigerator) | NonEquip | 15 | Walk-in cooler | 0% | Prescriptive_ECM_existing | 37.5% | 0 | 0 | 0 | 0 | 0 | 0 | 0 | 0 | 0 | 0 | 0 | 0 | 0 | 0 | 0 | 0 | 0 | 0 | 0 | 0 | 0 | 0 | 0 | 0 | 0 | 0 | 0 | 0 | 0 | 0 | 0 | 0 | 0 | 0 | 0 | 0 | 0 | 0 | 0 | 0 | 0 | 0 | 0 | 0 | 0 | 0 | 0 | 0 | 0 | 0 | 0 | 0 | 0 | 0 | 0 | 0 | 0 | 0 | 0 | 0 | 0 | 0 | 0 | 0 | 0 | 0 | 0 | 0 | 0 | 0 | 0 | 0 | 0 | 0 | 0 | 0 | 0 | 0 | 0 | 0 | 0 | 0 | 0 | 0 | 0 | 0 | 0 | 0 | 0 | 0 | 0 | 0 | 0 | 0 | 0
Ach | Miscellaneous | Refrigeration | Walk-in cooler | TRC | Existing | NE4813 | PSC to ECM Evaporator Fan Motor (Reach-In) | PSC to ECM Evaporator Fan Motor (Reach-In) | NonEquip | 15 | Display cases | 0% | Prescriptive_ECM_existing | 37.5% | 0 | 0 | 0 | 0 | 0 | 0 | 0 | 0 | 0 | 0 | 0 | 0 | 0 | 0 | 0 | 0 | 0 | 0 | 0 | 0 | 0 | 0 | 0 | 0 | 0 | 0 | 0 | 0 | 0 | 0 | 0 | 0 | 0 | 0 | 0 | 0 | 0 | 0 | 0 | 0 | 0 | 0 | 0 | 0 | 0 | 0 | 0 | 0 | 0 | 0 | 0 | 0 | 0 | 0 | 0 | 0 | 0 | 0 | 0 | 0 | 0 | 0 | 0 | 0 | 0 | 0 | 0 | 0 | 0 | 0 | 0 | 0 | 0 | 0 | 0 | 0 | 0 | 0 | 0 | 0 | 0 | 0 | 0 | 0 | 0 | 0 | 0 | 0 | 0 | 0 | 0 | 0 | 0 | 0 | 0
Ach | Miscellaneous | Refrigeration | Vending and ice makers | TRC | New | NN4852 | PSC to ECM Evaporator Fan Motor (Walk-In, Refrigerator) | PSC to ECM Evaporator Fan Motor (Walk-In, Refrigerator) | NonEquip | 15 | Walk-in cooler | 0% | Prescriptive_ECM | 37.5% | 0 | 0 | 0 | 0 | 0 | 0 | 0 | 0 | 0 | 0 | 0 | 0 | 0 | 0 | 0 | 0 | 0 | 0 | 0 | 0 | 0 | 0 | 0 | 0 | 0 | 0 | 0 | 0 | 0 | 0 | 0 | 0 | 0 | 0 | 0 | 0 | 0 | 0 | 0 | 0 | 0 | 0 | 0 | 0 | 0 | 0 | 0 | 0 | 0 | 0 | 0 | 0 | 0 | 0 | 0 | 0 | 0 | 0 | 0 | 0 | 0 | 0 | 0 | 0 | 0 | 0 | 0 | 0 | 0 | 0 | 0 | 0 | 0 | 0 | 0 | 0 | 0 | 0 | 0 | 0 | 0 | 0 | 0 | 0 | 0 | 0 | 0 | 0 | 0 | 0 | 0 | 0 | 0 | 0 | 0
Ach | Miscellaneous | Refrigeration | Vending and ice makers | TRC | New | NN4826 | PSC to ECM Evaporator Fan Motor (Reach-In) | PSC to ECM Evaporator Fan Motor (Reach-In) | NonEquip | 15 | Display cases | 0% | Prescriptive_ECM | 37.5% | 0 | 0 | 0 | 0 | 0 | 0 | 0 | 0 | 0 | 0 | 0 | 0 | 0 | 0 | 0 | 0 | 0 | 0 | 0 | 0 | 0 | 0 | 0 | 0 | 0 | 0 | 0 | 0 | 0 | 0 | 0 | 0 | 0 | 0 | 0 | 0 | 0 | 0 | 0 | 0 | 0 | 0 | 0 | 0 | 0 | 0 | 0 | 0 | 0 | 0 | 0 | 0 | 0 | 0 | 0 | 0 | 0 | 0 | 0 | 0 | 0 | 0 | 0 | 0 | 0 | 0 | 0 | 0 | 0 | 0 | 0 | 0 | 0 | 0 | 0 | 0 | 0 | 0 | 0 | 0 | 0 | 0 | 0 | 0 | 0 | 0 | 0 | 0 | 0 | 0 | 0 | 0 | 0 | 0 | 0
Ach | Miscellaneous | Refrigeration | Vending and ice makers | TRC | Existing | NE4839 | PSC to ECM Evaporator Fan Motor (Walk-In, Refrigerator) | PSC to ECM Evaporator Fan Motor (Walk-In, Refrigerator) | NonEquip | 15 | Walk-in cooler | 0% | Prescriptive_ECM_existing | 37.5% | 0 | 0 | 0 | 0 | 0 | 0 | 0 | 0 | 0 | 0 | 0 | 0 | 0 | 0 | 0 | 0 | 0 | 0 | 0 | 0 | 0 | 0 | 0 | 0 | 0 | 0 | 0 | 0 | 0 | 0 | 0 | 0 | 0 | 0 | 0 | 0 | 0 | 0 | 0 | 0 | 0 | 0 | 0 | 0 | 0 | 0 | 0 | 0 | 0 | 0 | 0 | 0 | 0 | 0 | 0 | 0 | 0 | 0 | 0 | 0 | 0 | 0 | 0 | 0 | 0 | 0 | 0 | 0 | 0 | 0 | 0 | 0 | 0 | 0 | 0 | 0 | 0 | 0 | 0 | 0 | 0 | 0 | 0 | 0 | 0 | 0 | 0 | 0 | 0 | 0 | 0 | 0 | 0 | 0 | 0
Ach | Miscellaneous | Refrigeration | Vending and ice makers | TRC | Existing | NE4813 | PSC to ECM Evaporator Fan Motor (Reach-In) | PSC to ECM Evaporator Fan Motor (Reach-In) | NonEquip | 15 | Display cases | 0% | Prescriptive_ECM_existing | 37.5% | 0 | 0 | 0 | 0 | 0 | 0 | 0 | 0 | 0 | 0 | 0 | 0 | 0 | 0 | 0 | 0 | 0 | 0 | 0 | 0 | 0 | 0 | 0 | 0 | 0 | 0 | 0 | 0 | 0 | 0 | 0 | 0 | 0 | 0 | 0 | 0 | 0 | 0 | 0 | 0 | 0 | 0 | 0 | 0 | 0 | 0 | 0 | 0 | 0 | 0 | 0 | 0 | 0 | 0 | 0 | 0 | 0 | 0 | 0 | 0 | 0 | 0 | 0 | 0 | 0 | 0 | 0 | 0 | 0 | 0 | 0 | 0 | 0 | 0 | 0 | 0 | 0 | 0 | 0 | 0 | 0 | 0 | 0 | 0 | 0 | 0 | 0 | 0 | 0 | 0 | 0 | 0 | 0 | 0 | 0
Ach | Miscellaneous | Exterior Lighting | Street lighting | TRC | New | NN2980 | Outdoor Lighting Controls | Outdoor Lighting Controls | NonEquip | 8 | Exterior parking/lot lighting | 0% | Prescriptive_lighting control | 28% | 0 | 0 | 0 | 0 | 0 | 0 | 0 | 0 | 0 | 0 | 0 | 0 | 0 | 0 | 0 | 0 | 0 | 0 | 0 | 0 | 0 | 0 | 0 | 0 | 0 | 0 | 0 | 0 | 0 | 0 | 0 | 0 | 0 | 0 | 0 | 0 | 0 | 0 | 0 | 0 | 0 | 0 | 0 | 0 | 0 | 0 | 0 | 0 | 0 | 0 | 0 | 0 | 0 | 0 | 0 | 0 | 0 | 0 | 0 | 0 | 0 | 0 | 0 | 0 | 0 | 0 | 0 | 0 | 0 | 0 | 0 | 0 | 0 | 0 | 0 | 0 | 0 | 0 | 0 | 0 | 0 | 0 | 0 | 0 | 0 | 0 | 0 | 0 | 0 | 0 | 0 | 0 | 0 | 0 | 0
Ach | Miscellaneous | Exterior Lighting | Street lighting | TRC | New | NN2954 | Bi-Level Lighting Control (Exterior) | Bi-Level Lighting Control (Exterior) | NonEquip | 9 | Exterior parking/lot lighting | 0% | Prescriptive_lighting control | 31% | 0 | 0 | 0 | 0 | 0 | 0 | 0 | 0 | 0 | 0 | 0 | 0 | 0 | 0 | 0 | 0 | 0 | 0 | 0 | 0 | 0 | 0 | 0 | 0 | 0 | 0 | 0 | 0 | 0 | 0 | 0 | 0 | 0 | 0 | 0 | 0 | 0 | 0 | 0 | 0 | 0 | 0 | 0 | 0 | 0 | 0 | 0 | 0 | 0 | 0 | 0 | 0 | 0 | 0 | 0 | 0 | 0 | 0 | 0 | 0 | 0 | 0 | 0 | 0 | 0 | 0 | 0 | 0 | 0 | 0 | 0 | 0 | 0 | 0 | 0 | 0 | 0 | 0 | 0 | 0 | 0 | 0 | 0 | 0 | 0 | 0 | 0 | 0 | 0 | 0 | 0 | 0 | 0 | 0 | 0
Ach | Miscellaneous | Exterior Lighting | Street lighting | TRC | Existing | NE2967 | Outdoor Lighting Controls | Outdoor Lighting Controls | NonEquip | 8 | Exterior parking/lot lighting | 0% | Prescriptive_lighting control_existing | 28% | 0 | 0 | 0 | 0 | 0 | 0 | 0 | 0 | 0 | 0 | 0 | 0 | 0 | 0 | 0 | 0 | 0 | 0 | 0 | 0 | 0 | 0 | 0 | 0 | 0 | 0 | 0 | 0 | 0 | 0 | 0 | 0 | 0 | 0 | 0 | 0 | 0 | 0 | 0 | 0 | 0 | 0 | 0 | 0 | 0 | 0 | 0 | 0 | 0 | 0 | 0 | 0 | 0 | 0 | 0 | 0 | 0 | 0 | 0 | 0 | 0 | 0 | 0 | 0 | 0 | 0 | 0 | 0 | 0 | 0 | 0 | 0 | 0 | 0 | 0 | 0 | 0 | 0 | 0 | 0 | 0 | 0 | 0 | 0 | 0 | 0 | 0 | 0 | 0 | 0 | 0 | 0 | 0 | 0 | 0
Ach | Miscellaneous | Exterior Lighting | Street lighting | TRC | Existing | NE2941 | Bi-Level Lighting Control (Exterior) | Bi-Level Lighting Control (Exterior) | NonEquip | 9 | Exterior parking/lot lighting | 0% | Prescriptive_lighting control_existing | 31% | 0 | 0 | 0 | 0 | 0 | 0 | 0 | 0 | 0 | 0 | 0 | 0 | 0 | 0 | 0 | 0 | 0 | 0 | 0 | 0 | 0 | 0 | 0 | 0 | 0 | 0 | 0 | 0 | 0 | 0 | 0 | 0 | 0 | 0 | 0 | 0 | 0 | 0 | 0 | 0 | 0 | 0 | 0 | 0 | 0 | 0 | 0 | 0 | 0 | 0 | 0 | 0 | 0 | 0 | 0 | 0 | 0 | 0 | 0 | 0 | 0 | 0 | 0 | 0 | 0 | 0 | 0 | 0 | 0 | 0 | 0 | 0 | 0 | 0 | 0 | 0 | 0 | 0 | 0 | 0 | 0 | 0 | 0 | 0 | 0 | 0 | 0 | 0 | 0 | 0 | 0 | 0 | 0 | 0 | 0
Ach | Miscellaneous | Exterior Lighting | Spot lighting/Security/Flood | TRC | New | NN2980 | Outdoor Lighting Controls | Outdoor Lighting Controls | NonEquip | 8 | Exterior parking/lot lighting | 0% | Prescriptive_lighting control | 28% | 0 | 0 | 0 | 0 | 0 | 0 | 0 | 0 | 0 | 0 | 0 | 0 | 0 | 0 | 0 | 0 | 0 | 0 | 0 | 0 | 0 | 0 | 0 | 0 | 0 | 0 | 0 | 0 | 0 | 0 | 0 | 0 | 0 | 0 | 0 | 0 | 0 | 0 | 0 | 0 | 0 | 0 | 0 | 0 | 0 | 0 | 0 | 0 | 0 | 0 | 0 | 0 | 0 | 0 | 0 | 0 | 0 | 0 | 0 | 0 | 0 | 0 | 0 | 0 | 0 | 0 | 0 | 0 | 0 | 0 | 0 | 0 | 0 | 0 | 0 | 0 | 0 | 0 | 0 | 0 | 0 | 0 | 0 | 0 | 0 | 0 | 0 | 0 | 0 | 0 | 0 | 0 | 0 | 0 | 0
Ach | Miscellaneous | Exterior Lighting | Spot lighting/Security/Flood | TRC | New | NN2954 | Bi-Level Lighting Control (Exterior) | Bi-Level Lighting Control (Exterior) | NonEquip | 9 | Exterior parking/lot lighting | 0% | Prescriptive_lighting control | 31% | 0 | 0 | 0 | 0 | 0 | 0 | 0 | 0 | 0 | 0 | 0 | 0 | 0 | 0 | 0 | 0 | 0 | 0 | 0 | 0 | 0 | 0 | 0 | 0 | 0 | 0 | 0 | 0 | 0 | 0 | 0 | 0 | 0 | 0 | 0 | 0 | 0 | 0 | 0 | 0 | 0 | 0 | 0 | 0 | 0 | 0 | 0 | 0 | 0 | 0 | 0 | 0 | 0 | 0 | 0 | 0 | 0 | 0 | 0 | 0 | 0 | 0 | 0 | 0 | 0 | 0 | 0 | 0 | 0 | 0 | 0 | 0 | 0 | 0 | 0 | 0 | 0 | 0 | 0 | 0 | 0 | 0 | 0 | 0 | 0 | 0 | 0 | 0 | 0 | 0 | 0 | 0 | 0 | 0 | 0
Ach | Miscellaneous | Exterior Lighting | Spot lighting/Security/Flood | TRC | Existing | NE2967 | Outdoor Lighting Controls | Outdoor Lighting Controls | NonEquip | 8 | Exterior parking/lot lighting | 0% | Prescriptive_lighting control_existing | 28% | 0 | 0 | 0 | 0 | 0 | 0 | 0 | 0 | 0 | 0 | 0 | 0 | 0 | 0 | 0 | 0 | 0 | 0 | 0 | 0 | 0 | 0 | 0 | 0 | 0 | 0 | 0 | 0 | 0 | 0 | 0 | 0 | 0 | 0 | 0 | 0 | 0 | 0 | 0 | 0 | 0 | 0 | 0 | 0 | 0 | 0 | 0 | 0 | 0 | 0 | 0 | 0 | 0 | 0 | 0 | 0 | 0 | 0 | 0 | 0 | 0 | 0 | 0 | 0 | 0 | 0 | 0 | 0 | 0 | 0 | 0 | 0 | 0 | 0 | 0 | 0 | 0 | 0 | 0 | 0 | 0 | 0 | 0 | 0 | 0 | 0 | 0 | 0 | 0 | 0 | 0 | 0 | 0 | 0 | 0
Ach | Miscellaneous | Exterior Lighting | Spot lighting/Security/Flood | TRC | Existing | NE2941 | Bi-Level Lighting Control (Exterior) | Bi-Level Lighting Control (Exterior) | NonEquip | 9 | Exterior parking/lot lighting | 0% | Prescriptive_lighting control_existing | 31% | 0 | 0 | 0 | 0 | 0 | 0 | 0 | 0 | 0 | 0 | 0 | 0 | 0 | 0 | 0 | 0 | 0 | 0 | 0 | 0 | 0 | 0 | 0 | 0 | 0 | 0 | 0 | 0 | 0 | 0 | 0 | 0 | 0 | 0 | 0 | 0 | 0 | 0 | 0 | 0 | 0 | 0 | 0 | 0 | 0 | 0 | 0 | 0 | 0 | 0 | 0 | 0 | 0 | 0 | 0 | 0 | 0 | 0 | 0 | 0 | 0 | 0 | 0 | 0 | 0 | 0 | 0 | 0 | 0 | 0 | 0 | 0 | 0 | 0 | 0 | 0 | 0 | 0 | 0 | 0 | 0 | 0 | 0 | 0 | 0 | 0 | 0 | 0 | 0 | 0 | 0 | 0 | 0 | 0 | 0
Ach | Miscellaneous | Exterior Lighting | Spot lighting/Security/Flood | TRC | Turnover | ET672 | LED Exterior Lighting | LED Exterior Lighting | Equip | 13 | Spot lighting/Security/Flood | 4.624% | Prescriptive_lighting | 60.51% | 45.4438 | 58.239 | 76.2468 | 86.8312 | 82.7749 | 62.8697 | 37.4168 | 18.0869 | 7.6405 | 3.0145 | 45.4438 | 103.6828 | 179.9295 | 266.7607 | 349.5356 | 412.4053 | 449.8221 | 467.909 | 475.5495 | 478.564 | 0 | 0 | 0 | 0 | 0 | 0 | 0 | 0 | 0 | 0 | 0 | 0 | 0 | 0 | 0 | 0 | 0 | 0 | 0 | 0 | 1.0109 | 1.3116 | 1.7384 | 2.0043 | 1.9344 | 1.4874 | 0.89621 | 0.43859 | 0.18757 | 0.074922 | 8.522 | 7.8428 | 10.1756 | 13.4872 | 15.5499 | 15.0073 | 11.5398 | 6.9531 | 3.4027 | 1.4552 | 0.58127 | 66.116 | 11.0388 | 14.3224 | 18.9834 | 21.8867 | 21.123 | 16.2424 | 9.7865 | 4.7894 | 2.0483 | 0.81814 | 93.0593 | -25.5158 | -33.1055 | -43.8793 | -50.5902 | -48.8249 | -37.5437 | -22.6211 | -11.0704 | -4.7345 | -1.8911 | -215.1025 | 36.5546 | 47.4279 | 62.8628 | 72.4769 | 69.9479 | 53.7861 | 32.4077 | 15.8598 | 6.7827 | 2.7092 | 308.1618
Ach | Miscellaneous | Exterior Lighting | Spot lighting/Security/Flood | TRC | New | EN698 | LED Exterior Lighting | LED Exterior Lighting | Equip | 13 | Spot lighting/Security/Flood | 4.624% | Prescriptive_lighting | 60.51% | 12.6569 | 12.5455 | 14.827 | 18.3573 | 17.5251 | 13.4873 | 8.2349 | 4.0038 | 1.7101 | 0.67545 | 12.6569 | 25.2023 | 40.0294 | 58.3867 | 75.9118 | 89.3992 | 97.634 | 101.6378 | 103.3479 | 104.0233 | 0 | 0 | 0 | 0 | 0 | 0 | 0 | 0 | 0 | 0 | 0 | 0 | 0 | 0 | 0 | 0 | 0 | 0 | 0 | 0 | 0.28155 | 0.28253 | 0.33806 | 0.42374 | 0.40954 | 0.31909 | 0.19724 | 0.097088 | 0.041982 | 0.016788 | 1.8587 | 2.1843 | 2.192 | 2.6227 | 3.2875 | 3.1774 | 2.4756 | 1.5303 | 0.75323 | 0.32571 | 0.13024 | 14.42 | 3.0745 | 3.0852 | 3.6915 | 4.6272 | 4.4722 | 3.4845 | 2.1539 | 1.0602 | 0.45844 | 0.18332 | 20.2964 | -7.1066 | -7.1314 | -8.5328 | -10.6955 | -10.3372 | -8.0542 | -4.9786 | -2.4506 | -1.0597 | -0.42374 | -46.9142 | 10.1811 | 10.2166 | 12.2244 | 15.3226 | 14.8094 | 11.5386 | 7.1324 | 3.5108 | 1.5181 | 0.60706 | 67.2105
Ach | Miscellaneous | Interior Lighting | Spot lighting | TRC | New | NN4436 | Interior Lighting Controls | Interior Lighting Controls | NonEquip | 8 | Overhead (fluorescent/LED/CFL U-shape) | 0% | Prescriptive_lighting control | 28% | 0 | 0 | 0 | 0 | 0 | 0 | 0 | 0 | 0 | 0 | 0 | 0 | 0 | 0 | 0 | 0 | 0 | 0 | 0 | 0 | 0 | 0 | 0 | 0 | 0 | 0 | 0 | 0 | 0 | 0 | 0 | 0 | 0 | 0 | 0 | 0 | 0 | 0 | 0 | 0 | 0 | 0 | 0 | 0 | 0 | 0 | 0 | 0 | 0 | 0 | 0 | 0 | 0 | 0 | 0 | 0 | 0 | 0 | 0 | 0 | 0 | 0 | 0 | 0 | 0 | 0 | 0 | 0 | 0 | 0 | 0 | 0 | 0 | 0 | 0 | 0 | 0 | 0 | 0 | 0 | 0 | 0 | 0 | 0 | 0 | 0 | 0 | 0 | 0 | 0 | 0 | 0 | 0 | 0 | 0
Ach | Miscellaneous | Interior Lighting | Spot lighting | TRC | New | NN3708 | Facility Energy Management System | Facility Energy Management System | NonEquip | 15 |  | 6.861% | Custom_improvement | 24% | 0.063495 | 0.067902 | 0.093054 | 0.149 | 0.21344 | 0.29549 | 0.38711 | 0.45239 | 0.46787 | 0.40919 | 0.063495 | 0.1314 | 0.22445 | 0.37345 | 0.5869 | 0.88238 | 1.2695 | 1.7219 | 2.1898 | 2.599 | 1.3308e-05 | 2.754e-05 | 4.7044e-05 | 7.8273e-05 | 0.00012301 | 0.00018494 | 0.00026608 | 0.0003609 | 0.00045896 | 0.00054472 | 1.1444e-06 | 2.3682e-06 | 4.0454e-06 | 6.7308e-06 | 1.0578e-05 | 1.5903e-05 | 2.288e-05 | 3.1034e-05 | 3.9467e-05 | 4.6842e-05 | 0.0014125 | 0.0015292 | 0.0021216 | 0.0034394 | 0.0049879 | 0.0069908 | 0.0092722 | 0.01097 | 0.011486 | 0.01017 | 0.040066 | 0.0032214 | 0.0034876 | 0.0048388 | 0.0078441 | 0.011376 | 0.015944 | 0.021147 | 0.02502 | 0.026196 | 0.023195 | 0.091378 | 0.0313 | 0.033888 | 0.047016 | 0.076217 | 0.11053 | 0.15492 | 0.20547 | 0.2431 | 0.25454 | 0.22537 | 0.88787 | -0.027217 | -0.029467 | -0.040883 | -0.066276 | -0.096116 | -0.13471 | -0.17867 | -0.21139 | -0.22134 | -0.19597 | -0.77206 | 0.058518 | 0.063355 | 0.087899 | 0.14249 | 0.20665 | 0.28963 | 0.38415 | 0.45449 | 0.47587 | 0.42134 | 1.6599
Ach | Miscellaneous | Interior Lighting | Spot lighting | TRC | Existing | NE4423 | Interior Lighting Controls | Interior Lighting Controls | NonEquip | 8 | Overhead (fluorescent/LED/CFL U-shape) | 0% | Prescriptive_lighting control_existing | 28% | 0 | 0 | 0 | 0 | 0 | 0 | 0 | 0 | 0 | 0 | 0 | 0 | 0 | 0 | 0 | 0 | 0 | 0 | 0 | 0 | 0 | 0 | 0 | 0 | 0 | 0 | 0 | 0 | 0 | 0 | 0 | 0 | 0 | 0 | 0 | 0 | 0 | 0 | 0 | 0 | 0 | 0 | 0 | 0 | 0 | 0 | 0 | 0 | 0 | 0 | 0 | 0 | 0 | 0 | 0 | 0 | 0 | 0 | 0 | 0 | 0 | 0 | 0 | 0 | 0 | 0 | 0 | 0 | 0 | 0 | 0 | 0 | 0 | 0 | 0 | 0 | 0 | 0 | 0 | 0 | 0 | 0 | 0 | 0 | 0 | 0 | 0 | 0 | 0 | 0 | 0 | 0 | 0 | 0 | 0
Ach | Miscellaneous | Interior Lighting | Spot lighting | TRC | Existing | NE3695 | Facility Energy Management System | Facility Energy Management System | NonEquip | 15 |  | 6.861% | Custom_improvement_existing | 24% | 0.25122 | 0.25761 | 0.263 | 0.26655 | 0.27045 | 0.27443 | 0.27869 | 0.2831 | 0.28773 | 0.29245 | 0.25122 | 0.50883 | 0.77183 | 1.0384 | 1.3088 | 1.5832 | 1.8619 | 2.145 | 2.4328 | 2.7252 | 5.2655e-05 | 0.00010665 | 0.00016177 | 0.00021764 | 0.00027432 | 0.00033184 | 0.00039025 | 0.00044959 | 0.00050989 | 0.00057119 | 4.5278e-06 | 9.1708e-06 | 1.3911e-05 | 1.8715e-05 | 2.3589e-05 | 2.8535e-05 | 3.3558e-05 | 3.8661e-05 | 4.3846e-05 | 4.9117e-05 | 0.0055884 | 0.0058015 | 0.0059964 | 0.0061526 | 0.0063201 | 0.0064926 | 0.0066752 | 0.006865 | 0.0070638 | 0.0072687 | 0.045495 | 0.012745 | 0.013231 | 0.013676 | 0.014032 | 0.014414 | 0.014808 | 0.015224 | 0.015657 | 0.01611 | 0.016578 | 0.10376 | 0.12384 | 0.12856 | 0.13288 | 0.13634 | 0.14005 | 0.14388 | 0.14792 | 0.15213 | 0.15653 | 0.16108 | 1.0082 | -0.10769 | -0.11179 | -0.11555 | -0.11856 | -0.12179 | -0.12511 | -0.12863 | -0.13229 | -0.13612 | -0.14007 | -0.87667 | 0.23153 | 0.24036 | 0.24843 | 0.2549 | 0.26184 | 0.26899 | 0.27655 | 0.28442 | 0.29265 | 0.30114 | 1.8849
Ach | Miscellaneous | Office Equipment | Servers | TRC | New | NN4566 | Network PC Power Management | Network PC Power Management | NonEquip | 5 | Computers | 0% | Prescriptive_all | 56.5% | 0 | 0 | 0 | 0 | 0 | 0 | 0 | 0 | 0 | 0 | 0 | 0 | 0 | 0 | 0 | 0 | 0 | 0 | 0 | 0 | 0 | 0 | 0 | 0 | 0 | 0 | 0 | 0 | 0 | 0 | 0 | 0 | 0 | 0 | 0 | 0 | 0 | 0 | 0 | 0 | 0 | 0 | 0 | 0 | 0 | 0 | 0 | 0 | 0 | 0 | 0 | 0 | 0 | 0 | 0 | 0 | 0 | 0 | 0 | 0 | 0 | 0 | 0 | 0 | 0 | 0 | 0 | 0 | 0 | 0 | 0 | 0 | 0 | 0 | 0 | 0 | 0 | 0 | 0 | 0 | 0 | 0 | 0 | 0 | 0 | 0 | 0 | 0 | 0 | 0 | 0 | 0 | 0 | 0 | 0
Ach | Miscellaneous | Office Equipment | Servers | TRC | Existing | NE4553 | Network PC Power Management | Network PC Power Management | NonEquip | 5 | Computers | 0% | Prescriptive_all_existing | 56.5% | 0 | 0 | 0 | 0 | 0 | 0 | 0 | 0 | 0 | 0 | 0 | 0 | 0 | 0 | 0 | 0 | 0 | 0 | 0 | 0 | 0 | 0 | 0 | 0 | 0 | 0 | 0 | 0 | 0 | 0 | 0 | 0 | 0 | 0 | 0 | 0 | 0 | 0 | 0 | 0 | 0 | 0 | 0 | 0 | 0 | 0 | 0 | 0 | 0 | 0 | 0 | 0 | 0 | 0 | 0 | 0 | 0 | 0 | 0 | 0 | 0 | 0 | 0 | 0 | 0 | 0 | 0 | 0 | 0 | 0 | 0 | 0 | 0 | 0 | 0 | 0 | 0 | 0 | 0 | 0 | 0 | 0 | 0 | 0 | 0 | 0 | 0 | 0 | 0 | 0 | 0 | 0 | 0 | 0 | 0
Ach | Miscellaneous | Space Cooling | Residential-type central air conditioners | TRC | New | NN4150 | Smart Thermostat | Smart Thermostat | NonEquip | 11 |  | 22.46% | Prescriptive_all | 10% | 6.1022 | 6.8793 | 9.9448 | 16.7374 | 25.0834 | 35.9063 | 47.6684 | 54.503 | 52.2815 | 39.5552 | 6.1022 | 12.9815 | 22.9263 | 39.6637 | 64.7471 | 100.6535 | 148.3219 | 202.8248 | 255.1063 | 294.6615 | 7.2457e-05 | 0.00015414 | 0.00027222 | 0.00047096 | 0.0007688 | 0.0011951 | 0.0017611 | 0.0024083 | 0.0030291 | 0.0034988 | 0 | 0 | 0 | 0 | 0 | 0 | 0 | 0 | 0 | 0 | 0.26892 | 0.30693 | 0.4492 | 0.7654 | 1.1613 | 1.683 | 2.262 | 2.6184 | 2.5428 | 1.9477 | 9.0088 | 0.49357 | 0.56332 | 0.82444 | 1.4048 | 2.1313 | 3.0888 | 4.1515 | 4.8056 | 4.6668 | 3.5746 | 16.5343 | 2.7993 | 3.1949 | 4.6758 | 7.9671 | 12.0879 | 17.5181 | 23.545 | 27.2547 | 26.468 | 20.2735 | 93.7739 | -1.4076 | -1.6065 | -2.3512 | -4.0063 | -6.0784 | -8.809 | -11.8396 | -13.705 | -13.3094 | -10.1945 | -47.1542 | 4.2069 | 4.8014 | 7.027 | 11.9734 | 18.1663 | 26.3271 | 35.3846 | 40.9597 | 39.7774 | 30.468 | 140.9281
Ach | Miscellaneous | Space Cooling | Residential-type central air conditioners | TRC | New | NN4046 | Programmable Thermostat | Programmable Thermostat | NonEquip | 11 |  | 0% | Prescriptive_all | 3.6% | 0 | 0 | 0 | 0 | 0 | 0 | 0 | 0 | 0 | 0 | 0 | 0 | 0 | 0 | 0 | 0 | 0 | 0 | 0 | 0 | 0 | 0 | 0 | 0 | 0 | 0 | 0 | 0 | 0 | 0 | 0 | 0 | 0 | 0 | 0 | 0 | 0 | 0 | 0 | 0 | 0 | 0 | 0 | 0 | 0 | 0 | 0 | 0 | 0 | 0 | 0 | 0 | 0 | 0 | 0 | 0 | 0 | 0 | 0 | 0 | 0 | 0 | 0 | 0 | 0 | 0 | 0 | 0 | 0 | 0 | 0 | 0 | 0 | 0 | 0 | 0 | 0 | 0 | 0 | 0 | 0 | 0 | 0 | 0 | 0 | 0 | 0 | 0 | 0 | 0 | 0 | 0 | 0 | 0 | 0
Ach | Miscellaneous | Space Cooling | Residential-type central air conditioners | TRC | New | NN3682 | Facility Energy Management System | Facility Energy Management System | NonEquip | 15 |  | 6.861% | Custom_improvement | 20% | 2.3563 | 2.5212 | 3.4572 | 5.5389 | 7.939 | 10.9968 | 14.4152 | 16.8558 | 17.4425 | 15.2635 | 2.3563 | 4.8775 | 8.3347 | 13.8736 | 21.8125 | 32.8094 | 47.2246 | 64.0804 | 81.5229 | 96.7863 | 0.00049386 | 0.0010223 | 0.0017469 | 0.0029078 | 0.0045718 | 0.0068766 | 0.009898 | 0.013431 | 0.017087 | 0.020286 | 0 | 0 | 0 | 0 | 0 | 0 | 0 | 0 | 0 | 0 | 0.052415 | 0.056781 | 0.078823 | 0.12785 | 0.18553 | 0.26017 | 0.34528 | 0.40874 | 0.42821 | 0.37936 | 1.4918 | 0.11954 | 0.1295 | 0.17977 | 0.29159 | 0.42312 | 0.59337 | 0.78746 | 0.9322 | 0.97661 | 0.8652 | 3.4024 | 1.1615 | 1.2583 | 1.7467 | 2.8333 | 4.1113 | 5.7655 | 7.6514 | 9.0577 | 9.4893 | 8.4067 | 33.0594 | -1.01 | -1.0941 | -1.5189 | -2.4637 | -3.575 | -5.0134 | -6.6533 | -7.8763 | -8.2515 | -7.3102 | -28.7471 | 2.1716 | 2.3524 | 3.2656 | 5.2969 | 7.6863 | 10.7789 | 14.3047 | 16.934 | 17.7407 | 15.7169 | 61.8065
Ach | Miscellaneous | Space Cooling | Residential-type central air conditioners | TRC | New | NN3318 | Chilled Water System - Variable Speed Drives | Chilled Water System - Variable Speed Drives | NonEquip | 13 | Central chillers inside | 0% | Prescriptive_all | 24.74% | 0 | 0 | 0 | 0 | 0 | 0 | 0 | 0 | 0 | 0 | 0 | 0 | 0 | 0 | 0 | 0 | 0 | 0 | 0 | 0 | 0 | 0 | 0 | 0 | 0 | 0 | 0 | 0 | 0 | 0 | 0 | 0 | 0 | 0 | 0 | 0 | 0 | 0 | 0 | 0 | 0 | 0 | 0 | 0 | 0 | 0 | 0 | 0 | 0 | 0 | 0 | 0 | 0 | 0 | 0 | 0 | 0 | 0 | 0 | 0 | 0 | 0 | 0 | 0 | 0 | 0 | 0 | 0 | 0 | 0 | 0 | 0 | 0 | 0 | 0 | 0 | 0 | 0 | 0 | 0 | 0 | 0 | 0 | 0 | 0 | 0 | 0 | 0 | 0 | 0 | 0 | 0 | 0 | 0 | 0
Ach | Miscellaneous | Space Cooling | Residential-type central air conditioners | TRC | New | NN3214 | Ceiling Insulation(R2 to R38) | Ceiling Insulation(R2 to R38) | NonEquip | 20 |  | 0% | Prescriptive_ceiling | 1.589% | 0 | 0 | 0 | 0 | 0 | 0 | 0 | 0 | 0 | 0 | 0 | 0 | 0 | 0 | 0 | 0 | 0 | 0 | 0 | 0 | 0 | 0 | 0 | 0 | 0 | 0 | 0 | 0 | 0 | 0 | 0 | 0 | 0 | 0 | 0 | 0 | 0 | 0 | 0 | 0 | 0 | 0 | 0 | 0 | 0 | 0 | 0 | 0 | 0 | 0 | 0 | 0 | 0 | 0 | 0 | 0 | 0 | 0 | 0 | 0 | 0 | 0 | 0 | 0 | 0 | 0 | 0 | 0 | 0 | 0 | 0 | 0 | 0 | 0 | 0 | 0 | 0 | 0 | 0 | 0 | 0 | 0 | 0 | 0 | 0 | 0 | 0 | 0 | 0 | 0 | 0 | 0 | 0 | 0 | 0
Ach | Miscellaneous | Space Cooling | Residential-type central air conditioners | TRC | Existing | NE4215 | Wall Insulation | Wall Insulation | NonEquip | 20 |  | 0% | Prescriptive_all_existing | 0.699% | 0 | 0 | 0 | 0 | 0 | 0 | 0 | 0 | 0 | 0 | 0 | 0 | 0 | 0 | 0 | 0 | 0 | 0 | 0 | 0 | 0 | 0 | 0 | 0 | 0 | 0 | 0 | 0 | 0 | 0 | 0 | 0 | 0 | 0 | 0 | 0 | 0 | 0 | 0 | 0 | 0 | 0 | 0 | 0 | 0 | 0 | 0 | 0 | 0 | 0 | 0 | 0 | 0 | 0 | 0 | 0 | 0 | 0 | 0 | 0 | 0 | 0 | 0 | 0 | 0 | 0 | 0 | 0 | 0 | 0 | 0 | 0 | 0 | 0 | 0 | 0 | 0 | 0 | 0 | 0 | 0 | 0 | 0 | 0 | 0 | 0 | 0 | 0 | 0 | 0 | 0 | 0 | 0 | 0 | 0
Ach | Miscellaneous | Space Cooling | Residential-type central air conditioners | TRC | Existing | NE4137 | Smart Thermostat | Smart Thermostat | NonEquip | 11 |  | 22.46% | Prescriptive_all_existing | 10% | 20.5069 | 32.6152 | 52.2977 | 81.3321 | 122.1277 | 173.1871 | 225.0147 | 256.6573 | 244.1885 | 184.8848 | 20.5069 | 53.1221 | 105.4197 | 186.7518 | 308.8795 | 482.0666 | 707.0813 | 963.7386 | 1207.9271 | 1392.8119 | 0.0002435 | 0.00063076 | 0.0012517 | 0.0022175 | 0.0036676 | 0.005724 | 0.0083958 | 0.011443 | 0.014343 | 0.016538 | 0 | 0 | 0 | 0 | 0 | 0 | 0 | 0 | 0 | 0 | 0.90374 | 1.4552 | 2.3623 | 3.7193 | 5.6541 | 8.1174 | 10.6774 | 12.33 | 11.8764 | 9.1036 | 42.5772 | 1.6587 | 2.6707 | 4.3356 | 6.8262 | 10.3772 | 14.8982 | 19.5967 | 22.6296 | 21.7972 | 16.7082 | 78.1435 | 9.4071 | 15.147 | 24.5891 | 38.7145 | 58.8543 | 84.4952 | 111.1422 | 128.3436 | 123.6226 | 94.7602 | 443.1901 | -4.7304 | -7.6167 | -12.3646 | -19.4676 | -29.5949 | -42.4884 | -55.8878 | -64.5375 | -62.1636 | -47.6501 | -222.858 | 14.1375 | 22.7637 | 36.9537 | 58.1821 | 88.4492 | 126.9835 | 167.0301 | 192.8811 | 185.7862 | 142.4104 | 666.0481
Ach | Miscellaneous | Space Cooling | Residential-type central air conditioners | TRC | Existing | NE4033 | Programmable Thermostat | Programmable Thermostat | NonEquip | 11 |  | 0% | Prescriptive_all_existing | 3.6% | 0 | 0 | 0 | 0 | 0 | 0 | 0 | 0 | 0 | 0 | 0 | 0 | 0 | 0 | 0 | 0 | 0 | 0 | 0 | 0 | 0 | 0 | 0 | 0 | 0 | 0 | 0 | 0 | 0 | 0 | 0 | 0 | 0 | 0 | 0 | 0 | 0 | 0 | 0 | 0 | 0 | 0 | 0 | 0 | 0 | 0 | 0 | 0 | 0 | 0 | 0 | 0 | 0 | 0 | 0 | 0 | 0 | 0 | 0 | 0 | 0 | 0 | 0 | 0 | 0 | 0 | 0 | 0 | 0 | 0 | 0 | 0 | 0 | 0 | 0 | 0 | 0 | 0 | 0 | 0 | 0 | 0 | 0 | 0 | 0 | 0 | 0 | 0 | 0 | 0 | 0 | 0 | 0 | 0 | 0
Ach | Miscellaneous | Space Cooling | Residential-type central air conditioners | TRC | Existing | NE3669 | Facility Energy Management System | Facility Energy Management System | NonEquip | 15 |  | 6.861% | Custom_improvement_existing | 20% | 9.5763 | 9.5596 | 9.7597 | 9.8913 | 10.0361 | 10.1839 | 10.342 | 10.5058 | 10.6775 | 10.8528 | 9.5763 | 19.1359 | 28.8956 | 38.7869 | 48.823 | 59.0069 | 69.3488 | 79.8546 | 90.5321 | 101.3849 | 0.0020071 | 0.0040108 | 0.0060563 | 0.0081295 | 0.010233 | 0.012367 | 0.014535 | 0.016737 | 0.018975 | 0.02125 | 0 | 0 | 0 | 0 | 0 | 0 | 0 | 0 | 0 | 0 | 0.21302 | 0.21529 | 0.22252 | 0.22832 | 0.23453 | 0.24094 | 0.24771 | 0.25476 | 0.26213 | 0.26974 | 1.6936 | 0.48584 | 0.49101 | 0.5075 | 0.52072 | 0.5349 | 0.5495 | 0.56495 | 0.58102 | 0.59784 | 0.61518 | 3.8625 | 4.7207 | 4.7709 | 4.9311 | 5.0596 | 5.1973 | 5.3392 | 5.4894 | 5.6455 | 5.8089 | 5.9774 | 37.5302 | -4.1049 | -4.1486 | -4.2879 | -4.3996 | -4.5194 | -4.6428 | -4.7733 | -4.9091 | -5.0512 | -5.1977 | -32.6348 | 8.8256 | 8.9194 | 9.2191 | 9.4593 | 9.7167 | 9.982 | 10.2627 | 10.5545 | 10.8601 | 11.1752 | 70.165
Ach | Miscellaneous | Space Cooling | Residential-type central air conditioners | TRC | Existing | NE3305 | Chilled Water System - Variable Speed Drives | Chilled Water System - Variable Speed Drives | NonEquip | 13 | Central chillers inside | 0% | Prescriptive_all_existing | 24.74% | 0 | 0 | 0 | 0 | 0 | 0 | 0 | 0 | 0 | 0 | 0 | 0 | 0 | 0 | 0 | 0 | 0 | 0 | 0 | 0 | 0 | 0 | 0 | 0 | 0 | 0 | 0 | 0 | 0 | 0 | 0 | 0 | 0 | 0 | 0 | 0 | 0 | 0 | 0 | 0 | 0 | 0 | 0 | 0 | 0 | 0 | 0 | 0 | 0 | 0 | 0 | 0 | 0 | 0 | 0 | 0 | 0 | 0 | 0 | 0 | 0 | 0 | 0 | 0 | 0 | 0 | 0 | 0 | 0 | 0 | 0 | 0 | 0 | 0 | 0 | 0 | 0 | 0 | 0 | 0 | 0 | 0 | 0 | 0 | 0 | 0 | 0 | 0 | 0 | 0 | 0 | 0 | 0 | 0 | 0
Ach | Miscellaneous | Space Cooling | Residential-type central air conditioners | TRC | Existing | NE3201 | Ceiling Insulation(R2 to R38) | Ceiling Insulation(R2 to R38) | NonEquip | 20 |  | 0% | Prescriptive_ceiling_existing | 1.589% | 0 | 0 | 0 | 0 | 0 | 0 | 0 | 0 | 0 | 0 | 0 | 0 | 0 | 0 | 0 | 0 | 0 | 0 | 0 | 0 | 0 | 0 | 0 | 0 | 0 | 0 | 0 | 0 | 0 | 0 | 0 | 0 | 0 | 0 | 0 | 0 | 0 | 0 | 0 | 0 | 0 | 0 | 0 | 0 | 0 | 0 | 0 | 0 | 0 | 0 | 0 | 0 | 0 | 0 | 0 | 0 | 0 | 0 | 0 | 0 | 0 | 0 | 0 | 0 | 0 | 0 | 0 | 0 | 0 | 0 | 0 | 0 | 0 | 0 | 0 | 0 | 0 | 0 | 0 | 0 | 0 | 0 | 0 | 0 | 0 | 0 | 0 | 0 | 0 | 0 | 0 | 0 | 0 | 0 | 0
Ach | Miscellaneous | Space Cooling | Residential-type central air conditioners | TRC | Turnover | ET1296 | High Efficiency PTHP | High Efficiency PTHP | Equip | 15 | Residential-type central air conditioners | 0% | Prescriptive_package HP | 23.64% | 0 | 0 | 0 | 0 | 0 | 0 | 0 | 0 | 0 | 0 | 0 | 0 | 0 | 0 | 0 | 0 | 0 | 0 | 0 | 0 | 0 | 0 | 0 | 0 | 0 | 0 | 0 | 0 | 0 | 0 | 0 | 0 | 0 | 0 | 0 | 0 | 0 | 0 | 0 | 0 | 0 | 0 | 0 | 0 | 0 | 0 | 0 | 0 | 0 | 0 | 0 | 0 | 0 | 0 | 0 | 0 | 0 | 0 | 0 | 0 | 0 | 0 | 0 | 0 | 0 | 0 | 0 | 0 | 0 | 0 | 0 | 0 | 0 | 0 | 0 | 0 | 0 | 0 | 0 | 0 | 0 | 0 | 0 | 0 | 0 | 0 | 0 | 0 | 0 | 0 | 0 | 0 | 0 | 0 | 0
Ach | Miscellaneous | Space Cooling | Residential-type central air conditioners | TRC | Turnover | ET1257 | High Efficiency PTAC | High Efficiency PTAC | Equip | 15 | Residential-type central air conditioners | 49.09% | Prescriptive_package AC | 23.64% | 122.6497 | 178.2901 | 284.5388 | 438.3198 | 650.4401 | 906.5296 | 1149.1616 | 1267.0343 | 1153.5952 | 830.6492 | 122.6497 | 300.9397 | 585.4785 | 1023.7983 | 1674.2385 | 2580.7681 | 3729.9296 | 4996.9639 | 6150.5591 | 6981.2083 | 0.048005 | 0.11779 | 0.22916 | 0.40071 | 0.6553 | 1.0101 | 1.4599 | 1.9558 | 2.4073 | 2.7324 | 0 | 0 | 0 | 0 | 0 | 0 | 0 | 0 | 0 | 0 | 5.4052 | 7.9547 | 12.8525 | 20.0443 | 30.1133 | 42.4899 | 54.5302 | 60.869 | 56.1065 | 40.9006 | 214.8988 | 12.3779 | 18.2162 | 29.4324 | 45.9015 | 68.9597 | 97.3021 | 124.8744 | 139.3904 | 128.4843 | 93.6626 | 492.1195 | 58.4838 | 86.0693 | 139.0641 | 216.8786 | 325.8255 | 459.7396 | 590.0151 | 658.6012 | 607.0714 | 442.5437 | 2325.2004 | -56.0699 | -82.5168 | -133.3242 | -207.9269 | -312.3771 | -440.7638 | -565.6622 | -631.4174 | -582.0144 | -424.2776 | -2229.2274 | 114.5537 | 168.5862 | 272.3883 | 424.8056 | 638.2026 | 900.5034 | 1155.6773 | 1290.0187 | 1189.0858 | 866.8213 | 4554.4278
Ach | Miscellaneous | Space Cooling | Residential-type central air conditioners | TRC | New | EN1322 | High Efficiency PTHP | High Efficiency PTHP | Equip | 15 | Residential-type central air conditioners | 0% | Prescriptive_package HP | 23.64% | 0 | 0 | 0 | 0 | 0 | 0 | 0 | 0 | 0 | 0 | 0 | 0 | 0 | 0 | 0 | 0 | 0 | 0 | 0 | 0 | 0 | 0 | 0 | 0 | 0 | 0 | 0 | 0 | 0 | 0 | 0 | 0 | 0 | 0 | 0 | 0 | 0 | 0 | 0 | 0 | 0 | 0 | 0 | 0 | 0 | 0 | 0 | 0 | 0 | 0 | 0 | 0 | 0 | 0 | 0 | 0 | 0 | 0 | 0 | 0 | 0 | 0 | 0 | 0 | 0 | 0 | 0 | 0 | 0 | 0 | 0 | 0 | 0 | 0 | 0 | 0 | 0 | 0 | 0 | 0 | 0 | 0 | 0 | 0 | 0 | 0 | 0 | 0 | 0 | 0 | 0 | 0 | 0 | 0 | 0
Ach | Miscellaneous | Space Cooling | Residential-type central air conditioners | TRC | New | EN1283 | High Efficiency PTAC | High Efficiency PTAC | Equip | 15 | Residential-type central air conditioners | 49.09% | Prescriptive_package AC | 23.64% | 43.6693 | 49.0403 | 70.528 | 117.8143 | 174.4705 | 245.3344 | 317.7014 | 351.4314 | 323.8488 | 234.5677 | 43.6693 | 92.7096 | 163.2376 | 281.0519 | 455.5224 | 700.8568 | 1018.5582 | 1369.9896 | 1693.8384 | 1928.4061 | 0.017092 | 0.036287 | 0.063891 | 0.11 | 0.17829 | 0.27432 | 0.39866 | 0.53621 | 0.66297 | 0.75478 | 0 | 0 | 0 | 0 | 0 | 0 | 0 | 0 | 0 | 0 | 1.9245 | 2.188 | 3.1857 | 5.3876 | 8.0774 | 11.499 | 15.0756 | 16.8829 | 15.7508 | 11.55 | 59.3293 | 4.4071 | 5.0105 | 7.2953 | 12.3377 | 18.4974 | 26.3329 | 34.5232 | 38.662 | 36.0694 | 26.4495 | 135.8644 | 20.8231 | 23.6742 | 34.4695 | 58.294 | 87.3977 | 124.4195 | 163.1178 | 182.6731 | 170.4232 | 124.9703 | 641.9415 | -19.9636 | -22.697 | -33.0468 | -55.8879 | -83.7903 | -119.284 | -156.385 | -175.1333 | -163.3889 | -119.8121 | -615.4453 | 40.7867 | 46.3712 | 67.5162 | 114.1819 | 171.188 | 243.7035 | 319.5028 | 357.8064 | 333.8121 | 244.7824 | 1257.3868
Ach | Miscellaneous | Space Heating | Residential/split system heat pump | TRC | New | NN4332 | Water Cooled Refrigeration Heat Recovery | Water Cooled Refrigeration Heat Recovery | NonEquip | 20 |  | 0% | Prescriptive_all | 10% | 0 | 0 | 0 | 0 | 0 | 0 | 0 | 0 | 0 | 0 | 0 | 0 | 0 | 0 | 0 | 0 | 0 | 0 | 0 | 0 | 0 | 0 | 0 | 0 | 0 | 0 | 0 | 0 | 0 | 0 | 0 | 0 | 0 | 0 | 0 | 0 | 0 | 0 | 0 | 0 | 0 | 0 | 0 | 0 | 0 | 0 | 0 | 0 | 0 | 0 | 0 | 0 | 0 | 0 | 0 | 0 | 0 | 0 | 0 | 0 | 0 | 0 | 0 | 0 | 0 | 0 | 0 | 0 | 0 | 0 | 0 | 0 | 0 | 0 | 0 | 0 | 0 | 0 | 0 | 0 | 0 | 0 | 0 | 0 | 0 | 0 | 0 | 0 | 0 | 0 | 0 | 0 | 0 | 0 | 0
Ach | Miscellaneous | Space Heating | Residential/split system heat pump | TRC | New | NN4176 | Smart Thermostat | Smart Thermostat | NonEquip | 11 |  | 22.46% | Prescriptive_all | 10% | 0 | 0 | 0 | 0 | 0 | 0 | 0 | 0 | 0 | 0 | 0 | 0 | 0 | 0 | 0 | 0 | 0 | 0 | 0 | 0 | 0 | 0 | 0 | 0 | 0 | 0 | 0 | 0 | 0 | 0 | 0 | 0 | 0 | 0 | 0 | 0 | 0 | 0 | 0 | 0 | 0 | 0 | 0 | 0 | 0 | 0 | 0 | 0 | 0 | 0 | 0 | 0 | 0 | 0 | 0 | 0 | 0 | 0 | 0 | 0 | 0 | 0 | 0 | 0 | 0 | 0 | 0 | 0 | 0 | 0 | 0 | 0 | 0 | 0 | 0 | 0 | 0 | 0 | 0 | 0 | 0 | 0 | 0 | 0 | 0 | 0 | 0 | 0 | 0 | 0 | 0 | 0 | 0 | 0 | 0
Ach | Miscellaneous | Space Heating | Residential/split system heat pump | TRC | New | NN4072 | Programmable Thermostat | Programmable Thermostat | NonEquip | 11 |  | 0% | Prescriptive_all | 3.6% | 0 | 0 | 0 | 0 | 0 | 0 | 0 | 0 | 0 | 0 | 0 | 0 | 0 | 0 | 0 | 0 | 0 | 0 | 0 | 0 | 0 | 0 | 0 | 0 | 0 | 0 | 0 | 0 | 0 | 0 | 0 | 0 | 0 | 0 | 0 | 0 | 0 | 0 | 0 | 0 | 0 | 0 | 0 | 0 | 0 | 0 | 0 | 0 | 0 | 0 | 0 | 0 | 0 | 0 | 0 | 0 | 0 | 0 | 0 | 0 | 0 | 0 | 0 | 0 | 0 | 0 | 0 | 0 | 0 | 0 | 0 | 0 | 0 | 0 | 0 | 0 | 0 | 0 | 0 | 0 | 0 | 0 | 0 | 0 | 0 | 0 | 0 | 0 | 0 | 0 | 0 | 0 | 0 | 0 | 0
Ach | Miscellaneous | Space Heating | Residential/split system heat pump | TRC | New | NN3656 | Facility Energy Management System | Facility Energy Management System | NonEquip | 15 |  | 6.861% | Custom_improvement | 20% | 0 | 0 | 0 | 0 | 0 | 0 | 0 | 0 | 0 | 0 | 0 | 0 | 0 | 0 | 0 | 0 | 0 | 0 | 0 | 0 | 0 | 0 | 0 | 0 | 0 | 0 | 0 | 0 | 0 | 0 | 0 | 0 | 0 | 0 | 0 | 0 | 0 | 0 | 0 | 0 | 0 | 0 | 0 | 0 | 0 | 0 | 0 | 0 | 0 | 0 | 0 | 0 | 0 | 0 | 0 | 0 | 0 | 0 | 0 | 0 | 0 | 0 | 0 | 0 | 0 | 0 | 0 | 0 | 0 | 0 | 0 | 0 | 0 | 0 | 0 | 0 | 0 | 0 | 0 | 0 | 0 | 0 | 0 | 0 | 0 | 0 | 0 | 0 | 0 | 0 | 0 | 0 | 0 | 0 | 0
Ach | Miscellaneous | Space Heating | Residential/split system heat pump | TRC | New | NN3188 | Ceiling Insulation(R2 to R38) | Ceiling Insulation(R2 to R38) | NonEquip | 20 |  | 0% | Prescriptive_ceiling | 1.704% | 0 | 0 | 0 | 0 | 0 | 0 | 0 | 0 | 0 | 0 | 0 | 0 | 0 | 0 | 0 | 0 | 0 | 0 | 0 | 0 | 0 | 0 | 0 | 0 | 0 | 0 | 0 | 0 | 0 | 0 | 0 | 0 | 0 | 0 | 0 | 0 | 0 | 0 | 0 | 0 | 0 | 0 | 0 | 0 | 0 | 0 | 0 | 0 | 0 | 0 | 0 | 0 | 0 | 0 | 0 | 0 | 0 | 0 | 0 | 0 | 0 | 0 | 0 | 0 | 0 | 0 | 0 | 0 | 0 | 0 | 0 | 0 | 0 | 0 | 0 | 0 | 0 | 0 | 0 | 0 | 0 | 0 | 0 | 0 | 0 | 0 | 0 | 0 | 0 | 0 | 0 | 0 | 0 | 0 | 0
Ach | Miscellaneous | Space Heating | Residential/split system heat pump | TRC | Existing | NE4319 | Water Cooled Refrigeration Heat Recovery | Water Cooled Refrigeration Heat Recovery | NonEquip | 20 |  | 0% | Prescriptive_all_existing | 10% | 0 | 0 | 0 | 0 | 0 | 0 | 0 | 0 | 0 | 0 | 0 | 0 | 0 | 0 | 0 | 0 | 0 | 0 | 0 | 0 | 0 | 0 | 0 | 0 | 0 | 0 | 0 | 0 | 0 | 0 | 0 | 0 | 0 | 0 | 0 | 0 | 0 | 0 | 0 | 0 | 0 | 0 | 0 | 0 | 0 | 0 | 0 | 0 | 0 | 0 | 0 | 0 | 0 | 0 | 0 | 0 | 0 | 0 | 0 | 0 | 0 | 0 | 0 | 0 | 0 | 0 | 0 | 0 | 0 | 0 | 0 | 0 | 0 | 0 | 0 | 0 | 0 | 0 | 0 | 0 | 0 | 0 | 0 | 0 | 0 | 0 | 0 | 0 | 0 | 0 | 0 | 0 | 0 | 0 | 0
Ach | Miscellaneous | Space Heating | Residential/split system heat pump | TRC | Existing | NE4241 | Wall Insulation | Wall Insulation | NonEquip | 20 |  | 0% | Prescriptive_all_existing | 0.1208% | 0 | 0 | 0 | 0 | 0 | 0 | 0 | 0 | 0 | 0 | 0 | 0 | 0 | 0 | 0 | 0 | 0 | 0 | 0 | 0 | 0 | 0 | 0 | 0 | 0 | 0 | 0 | 0 | 0 | 0 | 0 | 0 | 0 | 0 | 0 | 0 | 0 | 0 | 0 | 0 | 0 | 0 | 0 | 0 | 0 | 0 | 0 | 0 | 0 | 0 | 0 | 0 | 0 | 0 | 0 | 0 | 0 | 0 | 0 | 0 | 0 | 0 | 0 | 0 | 0 | 0 | 0 | 0 | 0 | 0 | 0 | 0 | 0 | 0 | 0 | 0 | 0 | 0 | 0 | 0 | 0 | 0 | 0 | 0 | 0 | 0 | 0 | 0 | 0 | 0 | 0 | 0 | 0 | 0 | 0
Ach | Miscellaneous | Space Heating | Residential/split system heat pump | TRC | Existing | NE4163 | Smart Thermostat | Smart Thermostat | NonEquip | 11 |  | 22.46% | Prescriptive_all_existing | 10% | 0 | 0 | 0 | 0 | 0 | 0 | 0 | 0 | 0 | 0 | 0 | 0 | 0 | 0 | 0 | 0 | 0 | 0 | 0 | 0 | 0 | 0 | 0 | 0 | 0 | 0 | 0 | 0 | 0 | 0 | 0 | 0 | 0 | 0 | 0 | 0 | 0 | 0 | 0 | 0 | 0 | 0 | 0 | 0 | 0 | 0 | 0 | 0 | 0 | 0 | 0 | 0 | 0 | 0 | 0 | 0 | 0 | 0 | 0 | 0 | 0 | 0 | 0 | 0 | 0 | 0 | 0 | 0 | 0 | 0 | 0 | 0 | 0 | 0 | 0 | 0 | 0 | 0 | 0 | 0 | 0 | 0 | 0 | 0 | 0 | 0 | 0 | 0 | 0 | 0 | 0 | 0 | 0 | 0 | 0
Ach | Miscellaneous | Space Heating | Residential/split system heat pump | TRC | Existing | NE4059 | Programmable Thermostat | Programmable Thermostat | NonEquip | 11 |  | 0% | Prescriptive_all_existing | 3.6% | 0 | 0 | 0 | 0 | 0 | 0 | 0 | 0 | 0 | 0 | 0 | 0 | 0 | 0 | 0 | 0 | 0 | 0 | 0 | 0 | 0 | 0 | 0 | 0 | 0 | 0 | 0 | 0 | 0 | 0 | 0 | 0 | 0 | 0 | 0 | 0 | 0 | 0 | 0 | 0 | 0 | 0 | 0 | 0 | 0 | 0 | 0 | 0 | 0 | 0 | 0 | 0 | 0 | 0 | 0 | 0 | 0 | 0 | 0 | 0 | 0 | 0 | 0 | 0 | 0 | 0 | 0 | 0 | 0 | 0 | 0 | 0 | 0 | 0 | 0 | 0 | 0 | 0 | 0 | 0 | 0 | 0 | 0 | 0 | 0 | 0 | 0 | 0 | 0 | 0 | 0 | 0 | 0 | 0 | 0
Ach | Miscellaneous | Space Heating | Residential/split system heat pump | TRC | Existing | NE3643 | Facility Energy Management System | Facility Energy Management System | NonEquip | 15 |  | 6.861% | Custom_improvement_existing | 20% | 0 | 0 | 0 | 0 | 0 | 0 | 0 | 0 | 0 | 0 | 0 | 0 | 0 | 0 | 0 | 0 | 0 | 0 | 0 | 0 | 0 | 0 | 0 | 0 | 0 | 0 | 0 | 0 | 0 | 0 | 0 | 0 | 0 | 0 | 0 | 0 | 0 | 0 | 0 | 0 | 0 | 0 | 0 | 0 | 0 | 0 | 0 | 0 | 0 | 0 | 0 | 0 | 0 | 0 | 0 | 0 | 0 | 0 | 0 | 0 | 0 | 0 | 0 | 0 | 0 | 0 | 0 | 0 | 0 | 0 | 0 | 0 | 0 | 0 | 0 | 0 | 0 | 0 | 0 | 0 | 0 | 0 | 0 | 0 | 0 | 0 | 0 | 0 | 0 | 0 | 0 | 0 | 0 | 0 | 0
Ach | Miscellaneous | Space Heating | Residential/split system heat pump | TRC | Existing | NE3175 | Ceiling Insulation(R2 to R38) | Ceiling Insulation(R2 to R38) | NonEquip | 20 |  | 0% | Prescriptive_ceiling_existing | 1.881% | 0 | 0 | 0 | 0 | 0 | 0 | 0 | 0 | 0 | 0 | 0 | 0 | 0 | 0 | 0 | 0 | 0 | 0 | 0 | 0 | 0 | 0 | 0 | 0 | 0 | 0 | 0 | 0 | 0 | 0 | 0 | 0 | 0 | 0 | 0 | 0 | 0 | 0 | 0 | 0 | 0 | 0 | 0 | 0 | 0 | 0 | 0 | 0 | 0 | 0 | 0 | 0 | 0 | 0 | 0 | 0 | 0 | 0 | 0 | 0 | 0 | 0 | 0 | 0 | 0 | 0 | 0 | 0 | 0 | 0 | 0 | 0 | 0 | 0 | 0 | 0 | 0 | 0 | 0 | 0 | 0 | 0 | 0 | 0 | 0 | 0 | 0 | 0 | 0 | 0 | 0 | 0 | 0 | 0 | 0
Ach | Miscellaneous | Space Heating | Residential/split system heat pump | TRC | Turnover | ET1335 | High Efficiency PTHP | High Efficiency PTHP | Equip | 15 | Residential/split system heat pump | 0% | Prescriptive_package HP | 9.375% | 0 | 0 | 0 | 0 | 0 | 0 | 0 | 0 | 0 | 0 | 0 | 0 | 0 | 0 | 0 | 0 | 0 | 0 | 0 | 0 | 0 | 0 | 0 | 0 | 0 | 0 | 0 | 0 | 0 | 0 | 0 | 0 | 0 | 0 | 0 | 0 | 0 | 0 | 0 | 0 | 0 | 0 | 0 | 0 | 0 | 0 | 0 | 0 | 0 | 0 | 0 | 0 | 0 | 0 | 0 | 0 | 0 | 0 | 0 | 0 | 0 | 0 | 0 | 0 | 0 | 0 | 0 | 0 | 0 | 0 | 0 | 0 | 0 | 0 | 0 | 0 | 0 | 0 | 0 | 0 | 0 | 0 | 0 | 0 | 0 | 0 | 0 | 0 | 0 | 0 | 0 | 0 | 0 | 0 | 0
Ach | Miscellaneous | Space Heating | Residential/split system heat pump | TRC | New | EN1361 | High Efficiency PTHP | High Efficiency PTHP | Equip | 15 | Residential/split system heat pump | 0% | Prescriptive_package HP | 9.375% | 0 | 0 | 0 | 0 | 0 | 0 | 0 | 0 | 0 | 0 | 0 | 0 | 0 | 0 | 0 | 0 | 0 | 0 | 0 | 0 | 0 | 0 | 0 | 0 | 0 | 0 | 0 | 0 | 0 | 0 | 0 | 0 | 0 | 0 | 0 | 0 | 0 | 0 | 0 | 0 | 0 | 0 | 0 | 0 | 0 | 0 | 0 | 0 | 0 | 0 | 0 | 0 | 0 | 0 | 0 | 0 | 0 | 0 | 0 | 0 | 0 | 0 | 0 | 0 | 0 | 0 | 0 | 0 | 0 | 0 | 0 | 0 | 0 | 0 | 0 | 0 | 0 | 0 | 0 | 0 | 0 | 0 | 0 | 0 | 0 | 0 | 0 | 0 | 0 | 0 | 0 | 0 | 0 | 0 | 0
Ach | Miscellaneous | Refrigeration | Residential style | TRC | New | NN4852 | PSC to ECM Evaporator Fan Motor (Walk-In, Refrigerator) | PSC to ECM Evaporator Fan Motor (Walk-In, Refrigerator) | NonEquip | 15 | Walk-in cooler | 0% | Prescriptive_ECM | 37.5% | 0 | 0 | 0 | 0 | 0 | 0 | 0 | 0 | 0 | 0 | 0 | 0 | 0 | 0 | 0 | 0 | 0 | 0 | 0 | 0 | 0 | 0 | 0 | 0 | 0 | 0 | 0 | 0 | 0 | 0 | 0 | 0 | 0 | 0 | 0 | 0 | 0 | 0 | 0 | 0 | 0 | 0 | 0 | 0 | 0 | 0 | 0 | 0 | 0 | 0 | 0 | 0 | 0 | 0 | 0 | 0 | 0 | 0 | 0 | 0 | 0 | 0 | 0 | 0 | 0 | 0 | 0 | 0 | 0 | 0 | 0 | 0 | 0 | 0 | 0 | 0 | 0 | 0 | 0 | 0 | 0 | 0 | 0 | 0 | 0 | 0 | 0 | 0 | 0 | 0 | 0 | 0 | 0 | 0 | 0
Ach | Miscellaneous | Refrigeration | Residential style | TRC | New | NN4826 | PSC to ECM Evaporator Fan Motor (Reach-In) | PSC to ECM Evaporator Fan Motor (Reach-In) | NonEquip | 15 | Display cases | 0% | Prescriptive_ECM | 37.5% | 0 | 0 | 0 | 0 | 0 | 0 | 0 | 0 | 0 | 0 | 0 | 0 | 0 | 0 | 0 | 0 | 0 | 0 | 0 | 0 | 0 | 0 | 0 | 0 | 0 | 0 | 0 | 0 | 0 | 0 | 0 | 0 | 0 | 0 | 0 | 0 | 0 | 0 | 0 | 0 | 0 | 0 | 0 | 0 | 0 | 0 | 0 | 0 | 0 | 0 | 0 | 0 | 0 | 0 | 0 | 0 | 0 | 0 | 0 | 0 | 0 | 0 | 0 | 0 | 0 | 0 | 0 | 0 | 0 | 0 | 0 | 0 | 0 | 0 | 0 | 0 | 0 | 0 | 0 | 0 | 0 | 0 | 0 | 0 | 0 | 0 | 0 | 0 | 0 | 0 | 0 | 0 | 0 | 0 | 0
Ach | Miscellaneous | Refrigeration | Residential style | TRC | Existing | NE4839 | PSC to ECM Evaporator Fan Motor (Walk-In, Refrigerator) | PSC to ECM Evaporator Fan Motor (Walk-In, Refrigerator) | NonEquip | 15 | Walk-in cooler | 0% | Prescriptive_ECM_existing | 37.5% | 0 | 0 | 0 | 0 | 0 | 0 | 0 | 0 | 0 | 0 | 0 | 0 | 0 | 0 | 0 | 0 | 0 | 0 | 0 | 0 | 0 | 0 | 0 | 0 | 0 | 0 | 0 | 0 | 0 | 0 | 0 | 0 | 0 | 0 | 0 | 0 | 0 | 0 | 0 | 0 | 0 | 0 | 0 | 0 | 0 | 0 | 0 | 0 | 0 | 0 | 0 | 0 | 0 | 0 | 0 | 0 | 0 | 0 | 0 | 0 | 0 | 0 | 0 | 0 | 0 | 0 | 0 | 0 | 0 | 0 | 0 | 0 | 0 | 0 | 0 | 0 | 0 | 0 | 0 | 0 | 0 | 0 | 0 | 0 | 0 | 0 | 0 | 0 | 0 | 0 | 0 | 0 | 0 | 0 | 0
Ach | Miscellaneous | Refrigeration | Residential style | TRC | Existing | NE4813 | PSC to ECM Evaporator Fan Motor (Reach-In) | PSC to ECM Evaporator Fan Motor (Reach-In) | NonEquip | 15 | Display cases | 0% | Prescriptive_ECM_existing | 37.5% | 0 | 0 | 0 | 0 | 0 | 0 | 0 | 0 | 0 | 0 | 0 | 0 | 0 | 0 | 0 | 0 | 0 | 0 | 0 | 0 | 0 | 0 | 0 | 0 | 0 | 0 | 0 | 0 | 0 | 0 | 0 | 0 | 0 | 0 | 0 | 0 | 0 | 0 | 0 | 0 | 0 | 0 | 0 | 0 | 0 | 0 | 0 | 0 | 0 | 0 | 0 | 0 | 0 | 0 | 0 | 0 | 0 | 0 | 0 | 0 | 0 | 0 | 0 | 0 | 0 | 0 | 0 | 0 | 0 | 0 | 0 | 0 | 0 | 0 | 0 | 0 | 0 | 0 | 0 | 0 | 0 | 0 | 0 | 0 | 0 | 0 | 0 | 0 | 0 | 0 | 0 | 0 | 0 | 0 | 0
Ach | Miscellaneous | Miscellaneous | Pool pump | TRC | New | NN4540 | VSD Controlled Compressor | VSD Controlled Compressor | NonEquip | 15 | Others | 0% | Prescriptive_ECM | 20.79% | 0 | 0 | 0 | 0 | 0 | 0 | 0 | 0 | 0 | 0 | 0 | 0 | 0 | 0 | 0 | 0 | 0 | 0 | 0 | 0 | 0 | 0 | 0 | 0 | 0 | 0 | 0 | 0 | 0 | 0 | 0 | 0 | 0 | 0 | 0 | 0 | 0 | 0 | 0 | 0 | 0 | 0 | 0 | 0 | 0 | 0 | 0 | 0 | 0 | 0 | 0 | 0 | 0 | 0 | 0 | 0 | 0 | 0 | 0 | 0 | 0 | 0 | 0 | 0 | 0 | 0 | 0 | 0 | 0 | 0 | 0 | 0 | 0 | 0 | 0 | 0 | 0 | 0 | 0 | 0 | 0 | 0 | 0 | 0 | 0 | 0 | 0 | 0 | 0 | 0 | 0 | 0 | 0 | 0 | 0
Ach | Miscellaneous | Miscellaneous | Pool pump | TRC | Existing | NE4527 | VSD Controlled Compressor | VSD Controlled Compressor | NonEquip | 15 | Others | 0% | Prescriptive_ECM_existing | 20.79% | 0 | 0 | 0 | 0 | 0 | 0 | 0 | 0 | 0 | 0 | 0 | 0 | 0 | 0 | 0 | 0 | 0 | 0 | 0 | 0 | 0 | 0 | 0 | 0 | 0 | 0 | 0 | 0 | 0 | 0 | 0 | 0 | 0 | 0 | 0 | 0 | 0 | 0 | 0 | 0 | 0 | 0 | 0 | 0 | 0 | 0 | 0 | 0 | 0 | 0 | 0 | 0 | 0 | 0 | 0 | 0 | 0 | 0 | 0 | 0 | 0 | 0 | 0 | 0 | 0 | 0 | 0 | 0 | 0 | 0 | 0 | 0 | 0 | 0 | 0 | 0 | 0 | 0 | 0 | 0 | 0 | 0 | 0 | 0 | 0 | 0 | 0 | 0 | 0 | 0 | 0 | 0 | 0 | 0 | 0
Ach | Miscellaneous | Miscellaneous | Pool pump | TRC | Turnover | ET2112 | Variable Speed Pool Pump | Variable Speed Pool Pump | Equip | 10 | Pool pump | 0% | Prescriptive_all | 64.36% | 0 | 0 | 0 | 0 | 0 | 0 | 0 | 0 | 0 | 0 | 0 | 0 | 0 | 0 | 0 | 0 | 0 | 0 | 0 | 0 | 0 | 0 | 0 | 0 | 0 | 0 | 0 | 0 | 0 | 0 | 0 | 0 | 0 | 0 | 0 | 0 | 0 | 0 | 0 | 0 | 0 | 0 | 0 | 0 | 0 | 0 | 0 | 0 | 0 | 0 | 0 | 0 | 0 | 0 | 0 | 0 | 0 | 0 | 0 | 0 | 0 | 0 | 0 | 0 | 0 | 0 | 0 | 0 | 0 | 0 | 0 | 0 | 0 | 0 | 0 | 0 | 0 | 0 | 0 | 0 | 0 | 0 | 0 | 0 | 0 | 0 | 0 | 0 | 0 | 0 | 0 | 0 | 0 | 0 | 0
Ach | Miscellaneous | Miscellaneous | Pool pump | TRC | Turnover | ET1998 | Solar Pool Heater | Solar Pool Heater | Equip | 15 | Pool pump | 0% | Prescriptive_all | 86.11% | 0 | 0 | 0 | 0 | 0 | 0 | 0 | 0 | 0 | 0 | 0 | 0 | 0 | 0 | 0 | 0 | 0 | 0 | 0 | 0 | 0 | 0 | 0 | 0 | 0 | 0 | 0 | 0 | 0 | 0 | 0 | 0 | 0 | 0 | 0 | 0 | 0 | 0 | 0 | 0 | 0 | 0 | 0 | 0 | 0 | 0 | 0 | 0 | 0 | 0 | 0 | 0 | 0 | 0 | 0 | 0 | 0 | 0 | 0 | 0 | 0 | 0 | 0 | 0 | 0 | 0 | 0 | 0 | 0 | 0 | 0 | 0 | 0 | 0 | 0 | 0 | 0 | 0 | 0 | 0 | 0 | 0 | 0 | 0 | 0 | 0 | 0 | 0 | 0 | 0 | 0 | 0 | 0 | 0 | 0
Ach | Miscellaneous | Miscellaneous | Pool pump | TRC | New | EN2136 | Variable Speed Pool Pump | Variable Speed Pool Pump | Equip | 10 | Pool pump | 0% | Prescriptive_all | 64.36% | 0 | 0 | 0 | 0 | 0 | 0 | 0 | 0 | 0 | 0 | 0 | 0 | 0 | 0 | 0 | 0 | 0 | 0 | 0 | 0 | 0 | 0 | 0 | 0 | 0 | 0 | 0 | 0 | 0 | 0 | 0 | 0 | 0 | 0 | 0 | 0 | 0 | 0 | 0 | 0 | 0 | 0 | 0 | 0 | 0 | 0 | 0 | 0 | 0 | 0 | 0 | 0 | 0 | 0 | 0 | 0 | 0 | 0 | 0 | 0 | 0 | 0 | 0 | 0 | 0 | 0 | 0 | 0 | 0 | 0 | 0 | 0 | 0 | 0 | 0 | 0 | 0 | 0 | 0 | 0 | 0 | 0 | 0 | 0 | 0 | 0 | 0 | 0 | 0 | 0 | 0 | 0 | 0 | 0 | 0
Ach | Miscellaneous | Miscellaneous | Pool pump | TRC | New | EN2024 | Solar Pool Heater | Solar Pool Heater | Equip | 15 | Pool pump | 0% | Prescriptive_all | 86.11% | 0 | 0 | 0 | 0 | 0 | 0 | 0 | 0 | 0 | 0 | 0 | 0 | 0 | 0 | 0 | 0 | 0 | 0 | 0 | 0 | 0 | 0 | 0 | 0 | 0 | 0 | 0 | 0 | 0 | 0 | 0 | 0 | 0 | 0 | 0 | 0 | 0 | 0 | 0 | 0 | 0 | 0 | 0 | 0 | 0 | 0 | 0 | 0 | 0 | 0 | 0 | 0 | 0 | 0 | 0 | 0 | 0 | 0 | 0 | 0 | 0 | 0 | 0 | 0 | 0 | 0 | 0 | 0 | 0 | 0 | 0 | 0 | 0 | 0 | 0 | 0 | 0 | 0 | 0 | 0 | 0 | 0 | 0 | 0 | 0 | 0 | 0 | 0 | 0 | 0 | 0 | 0 | 0 | 0 | 0
Ach | Miscellaneous | Space Heating | Packaged central unit | TRC | New | NN4332 | Water Cooled Refrigeration Heat Recovery | Water Cooled Refrigeration Heat Recovery | NonEquip | 20 |  | 0% | Prescriptive_all | 10% | 0 | 0 | 0 | 0 | 0 | 0 | 0 | 0 | 0 | 0 | 0 | 0 | 0 | 0 | 0 | 0 | 0 | 0 | 0 | 0 | 0 | 0 | 0 | 0 | 0 | 0 | 0 | 0 | 0 | 0 | 0 | 0 | 0 | 0 | 0 | 0 | 0 | 0 | 0 | 0 | 0 | 0 | 0 | 0 | 0 | 0 | 0 | 0 | 0 | 0 | 0 | 0 | 0 | 0 | 0 | 0 | 0 | 0 | 0 | 0 | 0 | 0 | 0 | 0 | 0 | 0 | 0 | 0 | 0 | 0 | 0 | 0 | 0 | 0 | 0 | 0 | 0 | 0 | 0 | 0 | 0 | 0 | 0 | 0 | 0 | 0 | 0 | 0 | 0 | 0 | 0 | 0 | 0 | 0 | 0
Ach | Miscellaneous | Space Heating | Packaged central unit | TRC | New | NN4176 | Smart Thermostat | Smart Thermostat | NonEquip | 11 |  | 22.46% | Prescriptive_all | 10% | 20.4179 | 23.0462 | 33.3562 | 56.2081 | 84.3385 | 120.8755 | 160.6669 | 183.9267 | 176.6449 | 133.8088 | 20.4179 | 43.4641 | 76.8203 | 133.0283 | 217.3668 | 338.2424 | 498.9093 | 682.836 | 859.4809 | 993.2898 | 0 | 0 | 0 | 0 | 0 | 0 | 0 | 0 | 0 | 0 | -0.0033549 | -0.0071417 | -0.012623 | -0.021858 | -0.035716 | -0.055578 | -0.081978 | -0.1122 | -0.14122 | -0.16321 | 0.89982 | 1.0282 | 1.5067 | 2.5704 | 3.9046 | 5.6655 | 7.624 | 8.8359 | 8.5913 | 6.5887 | 30.3588 | 1.6515 | 1.8872 | 2.7653 | 4.7175 | 7.1663 | 10.3982 | 13.9926 | 16.2169 | 15.768 | 12.0924 | 55.7185 | 9.3663 | 10.703 | 15.6832 | 26.7553 | 40.6434 | 58.9732 | 79.3588 | 91.974 | 89.428 | 68.5819 | 316.0072 | -4.7098 | -5.382 | -7.8863 | -13.4539 | -20.4375 | -29.6547 | -39.9055 | -46.2491 | -44.9689 | -34.4864 | -158.9042 | 14.0761 | 16.085 | 23.5696 | 40.2093 | 61.0809 | 88.6279 | 119.2643 | 138.2232 | 134.3969 | 103.0683 | 474.9114
Ach | Miscellaneous | Space Heating | Packaged central unit | TRC | New | NN4072 | Programmable Thermostat | Programmable Thermostat | NonEquip | 11 |  | 0% | Prescriptive_all | 3.6% | 0 | 0 | 0 | 0 | 0 | 0 | 0 | 0 | 0 | 0 | 0 | 0 | 0 | 0 | 0 | 0 | 0 | 0 | 0 | 0 | 0 | 0 | 0 | 0 | 0 | 0 | 0 | 0 | 0 | 0 | 0 | 0 | 0 | 0 | 0 | 0 | 0 | 0 | 0 | 0 | 0 | 0 | 0 | 0 | 0 | 0 | 0 | 0 | 0 | 0 | 0 | 0 | 0 | 0 | 0 | 0 | 0 | 0 | 0 | 0 | 0 | 0 | 0 | 0 | 0 | 0 | 0 | 0 | 0 | 0 | 0 | 0 | 0 | 0 | 0 | 0 | 0 | 0 | 0 | 0 | 0 | 0 | 0 | 0 | 0 | 0 | 0 | 0 | 0 | 0 | 0 | 0 | 0 | 0 | 0
Ach | Miscellaneous | Space Heating | Packaged central unit | TRC | New | NN3656 | Facility Energy Management System | Facility Energy Management System | NonEquip | 15 |  | 6.861% | Custom_improvement | 20% | 7.8841 | 8.4463 | 11.5958 | 18.6009 | 26.6933 | 37.0199 | 48.5867 | 56.8818 | 58.9335 | 51.6338 | 7.8841 | 16.3304 | 27.9262 | 46.5271 | 73.2205 | 110.2404 | 158.827 | 215.7088 | 274.6423 | 326.2762 | 0 | 0 | 0 | 0 | 0 | 0 | 0 | 0 | 0 | 0 | 0.0001421 | 0.00029433 | 0.00050332 | 0.00083857 | 0.0013197 | 0.0019869 | 0.0028626 | 0.0038878 | 0.00495 | 0.0058806 | 0.17538 | 0.19022 | 0.26439 | 0.42936 | 0.6238 | 0.87585 | 1.1638 | 1.3793 | 1.4468 | 1.2833 | 5.0274 | 0.39999 | 0.43383 | 0.60298 | 0.97924 | 1.4227 | 1.9975 | 2.6542 | 3.1458 | 3.2997 | 2.9268 | 11.4659 | 3.8865 | 4.2153 | 5.8588 | 9.5147 | 13.8235 | 19.409 | 25.7891 | 30.5664 | 32.0616 | 28.4387 | 111.408 | -3.3795 | -3.6654 | -5.0946 | -8.2736 | -12.0203 | -16.8773 | -22.4252 | -26.5793 | -27.8795 | -24.7292 | -96.876 | 7.266 | 7.8807 | 10.9535 | 17.7884 | 25.8438 | 36.2862 | 48.2143 | 57.1457 | 59.9411 | 53.1679 | 208.284
Ach | Miscellaneous | Space Heating | Packaged central unit | TRC | New | NN3188 | Ceiling Insulation(R2 to R38) | Ceiling Insulation(R2 to R38) | NonEquip | 20 |  | 0% | Prescriptive_ceiling | 1.704% | 0 | 0 | 0 | 0 | 0 | 0 | 0 | 0 | 0 | 0 | 0 | 0 | 0 | 0 | 0 | 0 | 0 | 0 | 0 | 0 | 0 | 0 | 0 | 0 | 0 | 0 | 0 | 0 | 0 | 0 | 0 | 0 | 0 | 0 | 0 | 0 | 0 | 0 | 0 | 0 | 0 | 0 | 0 | 0 | 0 | 0 | 0 | 0 | 0 | 0 | 0 | 0 | 0 | 0 | 0 | 0 | 0 | 0 | 0 | 0 | 0 | 0 | 0 | 0 | 0 | 0 | 0 | 0 | 0 | 0 | 0 | 0 | 0 | 0 | 0 | 0 | 0 | 0 | 0 | 0 | 0 | 0 | 0 | 0 | 0 | 0 | 0 | 0 | 0 | 0 | 0 | 0 | 0 | 0 | 0
Ach | Miscellaneous | Space Heating | Packaged central unit | TRC | Existing | NE4319 | Water Cooled Refrigeration Heat Recovery | Water Cooled Refrigeration Heat Recovery | NonEquip | 20 |  | 0% | Prescriptive_all_existing | 10% | 0 | 0 | 0 | 0 | 0 | 0 | 0 | 0 | 0 | 0 | 0 | 0 | 0 | 0 | 0 | 0 | 0 | 0 | 0 | 0 | 0 | 0 | 0 | 0 | 0 | 0 | 0 | 0 | 0 | 0 | 0 | 0 | 0 | 0 | 0 | 0 | 0 | 0 | 0 | 0 | 0 | 0 | 0 | 0 | 0 | 0 | 0 | 0 | 0 | 0 | 0 | 0 | 0 | 0 | 0 | 0 | 0 | 0 | 0 | 0 | 0 | 0 | 0 | 0 | 0 | 0 | 0 | 0 | 0 | 0 | 0 | 0 | 0 | 0 | 0 | 0 | 0 | 0 | 0 | 0 | 0 | 0 | 0 | 0 | 0 | 0 | 0 | 0 | 0 | 0 | 0 | 0 | 0 | 0 | 0
Ach | Miscellaneous | Space Heating | Packaged central unit | TRC | Existing | NE4241 | Wall Insulation | Wall Insulation | NonEquip | 20 |  | 0% | Prescriptive_all_existing | 0.1208% | 0 | 0 | 0 | 0 | 0 | 0 | 0 | 0 | 0 | 0 | 0 | 0 | 0 | 0 | 0 | 0 | 0 | 0 | 0 | 0 | 0 | 0 | 0 | 0 | 0 | 0 | 0 | 0 | 0 | 0 | 0 | 0 | 0 | 0 | 0 | 0 | 0 | 0 | 0 | 0 | 0 | 0 | 0 | 0 | 0 | 0 | 0 | 0 | 0 | 0 | 0 | 0 | 0 | 0 | 0 | 0 | 0 | 0 | 0 | 0 | 0 | 0 | 0 | 0 | 0 | 0 | 0 | 0 | 0 | 0 | 0 | 0 | 0 | 0 | 0 | 0 | 0 | 0 | 0 | 0 | 0 | 0 | 0 | 0 | 0 | 0 | 0 | 0 | 0 | 0 | 0 | 0 | 0 | 0 | 0
Ach | Miscellaneous | Space Heating | Packaged central unit | TRC | Existing | NE4163 | Smart Thermostat | Smart Thermostat | NonEquip | 11 |  | 22.46% | Prescriptive_all_existing | 10% | 67.8743 | 109.13 | 174.9875 | 272.1364 | 408.6379 | 579.4824 | 752.8968 | 858.7729 | 817.0524 | 618.6228 | 67.8743 | 177.0043 | 351.9918 | 624.1282 | 1032.7662 | 1612.2486 | 2365.1454 | 3223.9183 | 4040.9707 | 4659.5935 | 0 | 0 | 0 | 0 | 0 | 0 | 0 | 0 | 0 | 0 | -0.011153 | -0.029084 | -0.057837 | -0.10255 | -0.1697 | -0.26491 | -0.38863 | -0.52973 | -0.66399 | -0.76564 | 2.9912 | 4.869 | 7.9041 | 12.4447 | 18.9186 | 27.1609 | 35.7266 | 41.2559 | 39.7384 | 30.4606 | 142.4323 | 5.4899 | 8.9362 | 14.5067 | 22.8403 | 34.7221 | 49.8493 | 65.5702 | 75.7184 | 72.9332 | 55.9054 | 261.411 | 31.1359 | 50.6818 | 82.2748 | 129.5384 | 196.9259 | 282.72 | 371.8809 | 429.4364 | 413.64 | 317.0667 | 1482.5902 | -15.6567 | -25.4853 | -41.3719 | -65.1384 | -99.0241 | -142.1657 | -187.0002 | -215.942 | -207.9988 | -159.4369 | -745.5201 | 46.7925 | 76.1671 | 123.6467 | 194.6768 | 295.95 | 424.8856 | 558.881 | 645.3783 | 621.6388 | 476.5036 | 2228.1103
Ach | Miscellaneous | Space Heating | Packaged central unit | TRC | Existing | NE4059 | Programmable Thermostat | Programmable Thermostat | NonEquip | 11 |  | 0% | Prescriptive_all_existing | 3.6% | 0 | 0 | 0 | 0 | 0 | 0 | 0 | 0 | 0 | 0 | 0 | 0 | 0 | 0 | 0 | 0 | 0 | 0 | 0 | 0 | 0 | 0 | 0 | 0 | 0 | 0 | 0 | 0 | 0 | 0 | 0 | 0 | 0 | 0 | 0 | 0 | 0 | 0 | 0 | 0 | 0 | 0 | 0 | 0 | 0 | 0 | 0 | 0 | 0 | 0 | 0 | 0 | 0 | 0 | 0 | 0 | 0 | 0 | 0 | 0 | 0 | 0 | 0 | 0 | 0 | 0 | 0 | 0 | 0 | 0 | 0 | 0 | 0 | 0 | 0 | 0 | 0 | 0 | 0 | 0 | 0 | 0 | 0 | 0 | 0 | 0 | 0 | 0 | 0 | 0 | 0 | 0 | 0 | 0 | 0
Ach | Miscellaneous | Space Heating | Packaged central unit | TRC | Existing | NE3643 | Facility Energy Management System | Facility Energy Management System | NonEquip | 15 |  | 6.861% | Custom_improvement_existing | 20% | 31.6958 | 31.9863 | 32.6559 | 33.0963 | 33.5806 | 34.0751 | 34.6041 | 35.1522 | 35.7269 | 36.3132 | 31.6958 | 63.6821 | 96.338 | 129.4343 | 163.015 | 197.09 | 231.6941 | 266.8463 | 302.5732 | 338.8864 | 0 | 0 | 0 | 0 | 0 | 0 | 0 | 0 | 0 | 0 | 0.00057126 | 0.0011478 | 0.0017363 | 0.0023328 | 0.0029381 | 0.0035522 | 0.0041759 | 0.0048094 | 0.0054534 | 0.0061078 | 0.70507 | 0.72036 | 0.74456 | 0.76395 | 0.78475 | 0.80617 | 0.82884 | 0.85241 | 0.87709 | 0.90254 | 5.6595 | 1.608 | 1.6429 | 1.6981 | 1.7423 | 1.7898 | 1.8386 | 1.8903 | 1.9441 | 2.0004 | 2.0584 | 12.9075 | 15.6245 | 15.9633 | 16.4996 | 16.9294 | 17.3901 | 17.865 | 18.3673 | 18.8896 | 19.4365 | 20.0005 | 125.4155 | -13.5865 | -13.8811 | -14.3474 | -14.7212 | -15.1218 | -15.5347 | -15.9715 | -16.4257 | -16.9012 | -17.3916 | -109.0564 | 29.211 | 29.8444 | 30.8469 | 31.6506 | 32.5119 | 33.3997 | 34.3389 | 35.3153 | 36.3377 | 37.3921 | 234.4718
Ach | Miscellaneous | Space Heating | Packaged central unit | TRC | Existing | NE3175 | Ceiling Insulation(R2 to R38) | Ceiling Insulation(R2 to R38) | NonEquip | 20 |  | 0% | Prescriptive_ceiling_existing | 1.881% | 0 | 0 | 0 | 0 | 0 | 0 | 0 | 0 | 0 | 0 | 0 | 0 | 0 | 0 | 0 | 0 | 0 | 0 | 0 | 0 | 0 | 0 | 0 | 0 | 0 | 0 | 0 | 0 | 0 | 0 | 0 | 0 | 0 | 0 | 0 | 0 | 0 | 0 | 0 | 0 | 0 | 0 | 0 | 0 | 0 | 0 | 0 | 0 | 0 | 0 | 0 | 0 | 0 | 0 | 0 | 0 | 0 | 0 | 0 | 0 | 0 | 0 | 0 | 0 | 0 | 0 | 0 | 0 | 0 | 0 | 0 | 0 | 0 | 0 | 0 | 0 | 0 | 0 | 0 | 0 | 0 | 0 | 0 | 0 | 0 | 0 | 0 | 0 | 0 | 0 | 0 | 0 | 0 | 0 | 0
Ach | Miscellaneous | Space Cooling | Packaged air conditioning units (RTUs) | TRC | New | NN4150 | Smart Thermostat | Smart Thermostat | NonEquip | 11 |  | 22.46% | Prescriptive_all | 10% | 370.2377 | 417.3882 | 603.3769 | 1015.506 | 1521.8836 | 2178.5385 | 2892.1763 | 3306.8497 | 3172.0659 | 2399.9236 | 370.2377 | 787.6259 | 1391.0027 | 2406.5087 | 3928.3923 | 6106.9308 | 8999.1071 | 12305.9568 | 15478.0227 | 17877.9463 | 0.0043961 | 0.0093521 | 0.016517 | 0.028574 | 0.046645 | 0.072513 | 0.10685 | 0.14612 | 0.18378 | 0.21228 | 0 | 0 | 0 | 0 | 0 | 0 | 0 | 0 | 0 | 0 | 16.3164 | 18.6224 | 27.2543 | 46.4389 | 70.4584 | 102.1101 | 137.2399 | 158.8628 | 154.2773 | 118.1706 | 546.5923 | 29.946 | 34.1783 | 50.0209 | 85.2309 | 129.3148 | 187.4063 | 251.8813 | 291.5665 | 283.1507 | 216.8827 | 1003.1802 | 169.8385 | 193.842 | 283.6929 | 483.3864 | 733.4078 | 1062.8732 | 1428.5424 | 1653.6171 | 1605.8865 | 1230.0484 | 5689.5278 | -85.4032 | -97.4734 | -142.6549 | -243.0707 | -368.7939 | -534.4655 | -718.3421 | -831.5209 | -807.5196 | -618.5295 | -2860.9775 | 255.2417 | 291.3154 | 426.3478 | 726.4571 | 1102.2017 | 1597.3387 | 2146.8845 | 2485.138 | 2413.406 | 1848.5778 | 8550.5053
Ach | Miscellaneous | Space Cooling | Packaged air conditioning units (RTUs) | TRC | New | NN4046 | Programmable Thermostat | Programmable Thermostat | NonEquip | 11 |  | 0% | Prescriptive_all | 3.6% | 0 | 0 | 0 | 0 | 0 | 0 | 0 | 0 | 0 | 0 | 0 | 0 | 0 | 0 | 0 | 0 | 0 | 0 | 0 | 0 | 0 | 0 | 0 | 0 | 0 | 0 | 0 | 0 | 0 | 0 | 0 | 0 | 0 | 0 | 0 | 0 | 0 | 0 | 0 | 0 | 0 | 0 | 0 | 0 | 0 | 0 | 0 | 0 | 0 | 0 | 0 | 0 | 0 | 0 | 0 | 0 | 0 | 0 | 0 | 0 | 0 | 0 | 0 | 0 | 0 | 0 | 0 | 0 | 0 | 0 | 0 | 0 | 0 | 0 | 0 | 0 | 0 | 0 | 0 | 0 | 0 | 0 | 0 | 0 | 0 | 0 | 0 | 0 | 0 | 0 | 0 | 0 | 0 | 0 | 0
Ach | Miscellaneous | Space Cooling | Packaged air conditioning units (RTUs) | TRC | New | NN3682 | Facility Energy Management System | Facility Energy Management System | NonEquip | 15 |  | 6.861% | Custom_improvement | 20% | 142.9618 | 152.9713 | 209.7556 | 336.061 | 481.6791 | 667.2095 | 874.6119 | 1022.6878 | 1058.2866 | 926.0767 | 142.9618 | 295.9331 | 505.6888 | 841.7498 | 1323.4289 | 1990.6384 | 2865.2504 | 3887.9381 | 4946.2248 | 5872.3015 | 0.029964 | 0.062026 | 0.10599 | 0.17643 | 0.27738 | 0.41723 | 0.60054 | 0.81489 | 1.0367 | 1.2308 | 0 | 0 | 0 | 0 | 0 | 0 | 0 | 0 | 0 | 0 | 3.1802 | 3.445 | 4.7824 | 7.7572 | 11.2564 | 15.7854 | 20.9488 | 24.7993 | 25.9808 | 23.017 | 90.5137 | 7.253 | 7.857 | 10.9072 | 17.6918 | 25.6722 | 36.0014 | 47.7776 | 56.5594 | 59.2539 | 52.4944 | 206.433 | 70.4735 | 76.3428 | 105.98 | 171.9018 | 249.4436 | 349.8073 | 464.231 | 549.5586 | 575.74 | 510.061 | 2005.8051 | -61.281 | -66.3847 | -92.1561 | -149.4791 | -216.9064 | -304.1787 | -403.6771 | -477.8746 | -500.6409 | -443.5291 | -1744.1695 | 131.7545 | 142.7275 | 198.136 | 321.3809 | 466.3499 | 653.9861 | 867.9081 | 1027.4332 | 1076.3808 | 953.5901 | 3749.9745
Ach | Miscellaneous | Space Cooling | Packaged air conditioning units (RTUs) | TRC | New | NN3318 | Chilled Water System - Variable Speed Drives | Chilled Water System - Variable Speed Drives | NonEquip | 13 | Central chillers inside | 0% | Prescriptive_all | 24.74% | 0 | 0 | 0 | 0 | 0 | 0 | 0 | 0 | 0 | 0 | 0 | 0 | 0 | 0 | 0 | 0 | 0 | 0 | 0 | 0 | 0 | 0 | 0 | 0 | 0 | 0 | 0 | 0 | 0 | 0 | 0 | 0 | 0 | 0 | 0 | 0 | 0 | 0 | 0 | 0 | 0 | 0 | 0 | 0 | 0 | 0 | 0 | 0 | 0 | 0 | 0 | 0 | 0 | 0 | 0 | 0 | 0 | 0 | 0 | 0 | 0 | 0 | 0 | 0 | 0 | 0 | 0 | 0 | 0 | 0 | 0 | 0 | 0 | 0 | 0 | 0 | 0 | 0 | 0 | 0 | 0 | 0 | 0 | 0 | 0 | 0 | 0 | 0 | 0 | 0 | 0 | 0 | 0 | 0 | 0
Ach | Miscellaneous | Space Cooling | Packaged air conditioning units (RTUs) | TRC | New | NN3214 | Ceiling Insulation(R2 to R38) | Ceiling Insulation(R2 to R38) | NonEquip | 20 |  | 0% | Prescriptive_ceiling | 1.589% | 0 | 0 | 0 | 0 | 0 | 0 | 0 | 0 | 0 | 0 | 0 | 0 | 0 | 0 | 0 | 0 | 0 | 0 | 0 | 0 | 0 | 0 | 0 | 0 | 0 | 0 | 0 | 0 | 0 | 0 | 0 | 0 | 0 | 0 | 0 | 0 | 0 | 0 | 0 | 0 | 0 | 0 | 0 | 0 | 0 | 0 | 0 | 0 | 0 | 0 | 0 | 0 | 0 | 0 | 0 | 0 | 0 | 0 | 0 | 0 | 0 | 0 | 0 | 0 | 0 | 0 | 0 | 0 | 0 | 0 | 0 | 0 | 0 | 0 | 0 | 0 | 0 | 0 | 0 | 0 | 0 | 0 | 0 | 0 | 0 | 0 | 0 | 0 | 0 | 0 | 0 | 0 | 0 | 0 | 0
Ach | Miscellaneous | Space Cooling | Packaged air conditioning units (RTUs) | TRC | Existing | NE4215 | Wall Insulation | Wall Insulation | NonEquip | 20 |  | 0% | Prescriptive_all_existing | 0.699% | 0 | 0 | 0 | 0 | 0 | 0 | 0 | 0 | 0 | 0 | 0 | 0 | 0 | 0 | 0 | 0 | 0 | 0 | 0 | 0 | 0 | 0 | 0 | 0 | 0 | 0 | 0 | 0 | 0 | 0 | 0 | 0 | 0 | 0 | 0 | 0 | 0 | 0 | 0 | 0 | 0 | 0 | 0 | 0 | 0 | 0 | 0 | 0 | 0 | 0 | 0 | 0 | 0 | 0 | 0 | 0 | 0 | 0 | 0 | 0 | 0 | 0 | 0 | 0 | 0 | 0 | 0 | 0 | 0 | 0 | 0 | 0 | 0 | 0 | 0 | 0 | 0 | 0 | 0 | 0 | 0 | 0 | 0 | 0 | 0 | 0 | 0 | 0 | 0 | 0 | 0 | 0 | 0 | 0 | 0
Ach | Miscellaneous | Space Cooling | Packaged air conditioning units (RTUs) | TRC | Existing | NE4137 | Smart Thermostat | Smart Thermostat | NonEquip | 11 |  | 22.46% | Prescriptive_all_existing | 10% | 1241.3516 | 1978.8539 | 3173.0485 | 4934.6484 | 7409.8306 | 10507.7533 | 13652.2758 | 15572.1269 | 14815.6093 | 11217.4849 | 1241.3516 | 3220.2055 | 6393.254 | 11327.9024 | 18737.733 | 29245.4863 | 42897.7621 | 58469.889 | 73285.4983 | 84502.9833 | 0.01474 | 0.038236 | 0.075912 | 0.13451 | 0.22249 | 0.34726 | 0.50936 | 0.69426 | 0.87018 | 1.0034 | 0 | 0 | 0 | 0 | 0 | 0 | 0 | 0 | 0 | 0 | 54.7063 | 88.2894 | 143.3256 | 225.6605 | 343.0518 | 492.5081 | 647.8295 | 748.0933 | 720.5755 | 552.3414 | 2583.1623 | 100.4045 | 162.0407 | 263.0506 | 414.1626 | 629.6151 | 903.9176 | 1188.9844 | 1373.002 | 1322.4976 | 1013.7316 | 4740.969 | 569.4431 | 919.0125 | 1491.8891 | 2348.9197 | 3570.8563 | 5126.5606 | 6743.3145 | 7786.9687 | 7500.5334 | 5749.3701 | 26888.3643 | -286.3443 | -462.1252 | -750.196 | -1181.1536 | -1795.6041 | -2577.8895 | -3390.8738 | -3915.675 | -3771.6411 | -2891.0691 | -13520.8064 | 855.7875 | 1381.1376 | 2242.0851 | 3530.0733 | 5366.4603 | 7704.4501 | 10134.1883 | 11702.6438 | 11272.1745 | 8640.4392 | 40409.1708
Ach | Miscellaneous | Space Cooling | Packaged air conditioning units (RTUs) | TRC | Existing | NE4033 | Programmable Thermostat | Programmable Thermostat | NonEquip | 11 |  | 0% | Prescriptive_all_existing | 3.6% | 0 | 0 | 0 | 0 | 0 | 0 | 0 | 0 | 0 | 0 | 0 | 0 | 0 | 0 | 0 | 0 | 0 | 0 | 0 | 0 | 0 | 0 | 0 | 0 | 0 | 0 | 0 | 0 | 0 | 0 | 0 | 0 | 0 | 0 | 0 | 0 | 0 | 0 | 0 | 0 | 0 | 0 | 0 | 0 | 0 | 0 | 0 | 0 | 0 | 0 | 0 | 0 | 0 | 0 | 0 | 0 | 0 | 0 | 0 | 0 | 0 | 0 | 0 | 0 | 0 | 0 | 0 | 0 | 0 | 0 | 0 | 0 | 0 | 0 | 0 | 0 | 0 | 0 | 0 | 0 | 0 | 0 | 0 | 0 | 0 | 0 | 0 | 0 | 0 | 0 | 0 | 0 | 0 | 0 | 0
Ach | Miscellaneous | Space Cooling | Packaged air conditioning units (RTUs) | TRC | Existing | NE3669 | Facility Energy Management System | Facility Energy Management System | NonEquip | 15 |  | 6.861% | Custom_improvement_existing | 20% | 579.6836 | 580.0081 | 592.1498 | 600.1352 | 608.9172 | 617.8831 | 627.4758 | 637.4152 | 647.8352 | 658.4674 | 579.6836 | 1159.6917 | 1751.8415 | 2351.9767 | 2960.8939 | 3578.777 | 4206.2529 | 4843.6681 | 5491.5032 | 6149.9706 | 0.1215 | 0.24306 | 0.36717 | 0.49296 | 0.62058 | 0.75009 | 0.8816 | 1.0152 | 1.151 | 1.289 | 0 | 0 | 0 | 0 | 0 | 0 | 0 | 0 | 0 | 0 | 12.895 | 13.0622 | 13.5011 | 13.8528 | 14.2298 | 14.6184 | 15.0294 | 15.4568 | 15.9043 | 16.3657 | 102.7267 | 29.4095 | 29.7908 | 30.7916 | 31.5938 | 32.4536 | 33.3398 | 34.2773 | 35.252 | 36.2725 | 37.325 | 234.2868 | 285.7571 | 289.4624 | 299.1864 | 306.981 | 315.3354 | 323.9463 | 333.0549 | 342.5258 | 352.4419 | 362.6682 | 2276.4465 | -248.4831 | -251.7052 | -260.1607 | -266.9386 | -274.2033 | -281.691 | -289.6115 | -297.847 | -306.4697 | -315.362 | -1979.5087 | 534.2402 | 541.1676 | 559.3471 | 573.9196 | 589.5388 | 605.6373 | 622.6663 | 640.3729 | 658.9116 | 678.0302 | 4255.9552
Ach | Miscellaneous | Space Cooling | Packaged air conditioning units (RTUs) | TRC | Existing | NE3305 | Chilled Water System - Variable Speed Drives | Chilled Water System - Variable Speed Drives | NonEquip | 13 | Central chillers inside | 0% | Prescriptive_all_existing | 24.74% | 0 | 0 | 0 | 0 | 0 | 0 | 0 | 0 | 0 | 0 | 0 | 0 | 0 | 0 | 0 | 0 | 0 | 0 | 0 | 0 | 0 | 0 | 0 | 0 | 0 | 0 | 0 | 0 | 0 | 0 | 0 | 0 | 0 | 0 | 0 | 0 | 0 | 0 | 0 | 0 | 0 | 0 | 0 | 0 | 0 | 0 | 0 | 0 | 0 | 0 | 0 | 0 | 0 | 0 | 0 | 0 | 0 | 0 | 0 | 0 | 0 | 0 | 0 | 0 | 0 | 0 | 0 | 0 | 0 | 0 | 0 | 0 | 0 | 0 | 0 | 0 | 0 | 0 | 0 | 0 | 0 | 0 | 0 | 0 | 0 | 0 | 0 | 0 | 0 | 0 | 0 | 0 | 0 | 0 | 0
Ach | Miscellaneous | Space Cooling | Packaged air conditioning units (RTUs) | TRC | Existing | NE3201 | Ceiling Insulation(R2 to R38) | Ceiling Insulation(R2 to R38) | NonEquip | 20 |  | 0% | Prescriptive_ceiling_existing | 1.589% | 0 | 0 | 0 | 0 | 0 | 0 | 0 | 0 | 0 | 0 | 0 | 0 | 0 | 0 | 0 | 0 | 0 | 0 | 0 | 0 | 0 | 0 | 0 | 0 | 0 | 0 | 0 | 0 | 0 | 0 | 0 | 0 | 0 | 0 | 0 | 0 | 0 | 0 | 0 | 0 | 0 | 0 | 0 | 0 | 0 | 0 | 0 | 0 | 0 | 0 | 0 | 0 | 0 | 0 | 0 | 0 | 0 | 0 | 0 | 0 | 0 | 0 | 0 | 0 | 0 | 0 | 0 | 0 | 0 | 0 | 0 | 0 | 0 | 0 | 0 | 0 | 0 | 0 | 0 | 0 | 0 | 0 | 0 | 0 | 0 | 0 | 0 | 0 | 0 | 0 | 0 | 0 | 0 | 0 | 0
Ach | Miscellaneous | Interior Lighting | Overhead (fluorescent/LED/CFL U-shape) | TRC | New | NN4436 | Interior Lighting Controls | Interior Lighting Controls | NonEquip | 8 | Overhead (fluorescent/LED/CFL U-shape) | 15.09% | Prescriptive_lighting control | 28% | 1192.8646 | 1336.8182 | 1917.771 | 3186.1063 | 4683.3781 | 6505.2745 | 8258.2188 | 8859.7654 | 7822.9788 | 5388.2865 | 1192.8646 | 2529.6827 | 4447.4538 | 7633.5601 | 12316.9382 | 18822.2126 | 27080.4314 | 35940.1968 | 43763.1756 | 49151.4621 | 0 | 0 | 0 | 0 | 0 | 0 | 0 | 0 | 0 | 0 | 0 | 0 | 0 | 0 | 0 | 0 | 0 | 0 | 0 | 0 | 26.5352 | 30.1062 | 43.7253 | 73.5442 | 109.4459 | 153.9069 | 197.8021 | 214.8419 | 192.053 | 133.9219 | 767.5914 | 59.6962 | 67.7299 | 98.3687 | 165.4522 | 246.2202 | 346.2439 | 444.9949 | 483.3292 | 432.061 | 301.2838 | 1726.8484 | 220.0489 | 249.6621 | 362.6011 | 609.8805 | 907.6029 | 1276.3048 | 1640.3152 | 1781.6208 | 1592.639 | 1110.5753 | 6365.4112 | -367.0193 | -416.4111 | -604.7819 | -1017.219 | -1513.7897 | -2128.7472 | -2735.8796 | -2971.5631 | -2656.3606 | -1852.3271 | -10616.8612 | 587.0682 | 666.0731 | 967.383 | 1627.0995 | 2421.3926 | 3405.052 | 4376.1948 | 4753.1839 | 4248.9996 | 2962.9025 | 16982.2724
Ach | Miscellaneous | Interior Lighting | Overhead (fluorescent/LED/CFL U-shape) | TRC | New | NN3708 | Facility Energy Management System | Facility Energy Management System | NonEquip | 15 |  | 6.861% | Custom_improvement | 24% | 386.7856 | 413.6287 | 566.8454 | 907.6521 | 1300.1978 | 1799.9655 | 2358.1295 | 2755.7871 | 2850.0746 | 2492.5863 | 386.7856 | 800.4142 | 1367.2596 | 2274.9118 | 3575.1096 | 5375.0751 | 7733.2047 | 10488.9917 | 13339.0663 | 15831.6527 | 0.081068 | 0.16776 | 0.28657 | 0.47681 | 0.74932 | 1.1266 | 1.6208 | 2.1984 | 2.7958 | 3.3182 | 0.0069711 | 0.014426 | 0.024642 | 0.041001 | 0.064435 | 0.096876 | 0.13938 | 0.18905 | 0.24041 | 0.28534 | 8.604 | 9.3152 | 12.9241 | 20.9511 | 30.3843 | 42.585 | 56.4823 | 66.8255 | 69.9689 | 61.9514 | 244.0637 | 19.6231 | 21.2451 | 29.4758 | 47.7829 | 69.297 | 97.1228 | 128.8181 | 152.4077 | 159.5768 | 141.2914 | 556.6315 | 190.6673 | 206.4281 | 286.4012 | 464.2819 | 673.3238 | 943.6932 | 1251.6602 | 1480.8688 | 1550.5268 | 1372.8573 | 5408.5063 | -165.7968 | -179.5017 | -249.0433 | -403.7214 | -585.496 | -820.5986 | -1088.3946 | -1287.7054 | -1348.2774 | -1193.7829 | -4703.0251 | 356.4641 | 385.9298 | 535.4445 | 868.0033 | 1258.8197 | 1764.2918 | 2340.0548 | 2768.5742 | 2898.8042 | 2566.6402 | 10111.5314
Ach | Miscellaneous | Interior Lighting | Overhead (fluorescent/LED/CFL U-shape) | TRC | Existing | NE4423 | Interior Lighting Controls | Interior Lighting Controls | NonEquip | 8 | Overhead (fluorescent/LED/CFL U-shape) | 15.09% | Prescriptive_lighting control_existing | 28% | 6012.2991 | 9593.1828 | 15275.2712 | 23466.0799 | 34586.9103 | 47628.7347 | 59218.7819 | 63424.6637 | 55578.4211 | 38325.7105 | 6012.2991 | 15605.4819 | 30880.7531 | 54346.833 | 88933.7433 | 136562.478 | 195781.2599 | 259205.9237 | 314784.3448 | 353110.0553 | 0 | 0 | 0 | 0 | 0 | 0 | 0 | 0 | 0 | 0 | 0 | 0 | 0 | 0 | 0 | 0 | 0 | 0 | 0 | 0 | 133.7434 | 216.0462 | 348.2771 | 541.6624 | 808.2618 | 1126.838 | 1418.4174 | 1537.9949 | 1364.4419 | 952.5575 | 5511.2603 | 300.8822 | 486.0385 | 783.5181 | 1218.5765 | 1818.3445 | 2535.0444 | 3191.0098 | 3460.0229 | 3069.5813 | 2142.966 | 12398.6675 | 1109.0948 | 1791.6079 | 2888.1604 | 4491.8481 | 6702.679 | 9344.538 | 11762.5205 | 12754.1416 | 11314.9178 | 7899.2807 | 45703.27 | -1849.8579 | -2988.2205 | -4817.159 | -7491.9477 | -11179.3897 | -15585.7429 | -19618.693 | -21272.6165 | -18872.1369 | -13175.2002 | -76228.4256 | 2958.9527 | 4779.8283 | 7705.3194 | 11983.7958 | 17882.0687 | 24930.2809 | 31381.2135 | 34026.7581 | 30187.0547 | 21074.481 | 121931.6956
Ach | Miscellaneous | Interior Lighting | Overhead (fluorescent/LED/CFL U-shape) | TRC | Existing | NE3695 | Facility Energy Management System | Facility Energy Management System | NonEquip | 15 |  | 6.861% | Custom_improvement_existing | 24% | 1558.6027 | 1569.222 | 1602.0715 | 1623.676 | 1647.4361 | 1671.6935 | 1697.6467 | 1724.5378 | 1752.7292 | 1781.4948 | 1558.6027 | 3127.8247 | 4729.8962 | 6353.5722 | 8001.0082 | 9672.7017 | 11370.3484 | 13094.8862 | 14847.6154 | 16629.1102 | 0.32667 | 0.65557 | 0.99136 | 1.3317 | 1.677 | 2.0273 | 2.3832 | 2.7446 | 3.112 | 3.4854 | 0.028091 | 0.056374 | 0.085248 | 0.11451 | 0.1442 | 0.17433 | 0.20493 | 0.23601 | 0.2676 | 0.29971 | 34.6711 | 35.3401 | 36.5273 | 37.479 | 38.4989 | 39.5502 | 40.6623 | 41.8186 | 43.0292 | 44.2778 | 277.7253 | 79.0737 | 80.5996 | 83.3072 | 85.4776 | 87.8038 | 90.2015 | 92.7377 | 95.3749 | 98.136 | 100.9834 | 633.403 | 768.3187 | 783.1455 | 809.4539 | 830.5423 | 853.1454 | 876.4422 | 901.0857 | 926.7096 | 953.5377 | 981.205 | 6154.4564 | -668.0998 | -680.9927 | -703.8694 | -722.207 | -741.8618 | -762.1198 | -783.5488 | -805.8303 | -829.159 | -853.2174 | -5351.674 | 1436.4185 | 1464.1382 | 1513.3233 | 1552.7493 | 1595.0073 | 1638.562 | 1684.6345 | 1732.5399 | 1782.6967 | 1834.4224 | 11506.1304
Ach | Miscellaneous | Interior Lighting | Overhead (fluorescent/LED/CFL U-shape) | TRC | Turnover | ET1764 | Premium T8 - Fixture Replacement | Premium T8 - Fixture Replacement | Equip | 8 | Overhead (fluorescent/LED/CFL U-shape) | 24.1% | Prescriptive_lighting | 12.5% | 21216.9955 | 27174.3363 | 35555.1883 | 40466.2864 | 38552.4805 | 29263.8631 | 17405.7782 | 8408.6547 | 3549.9205 | 1399.7327 | 21216.9955 | 48391.3318 | 83946.5201 | 124412.8066 | 162965.287 | 192229.1501 | 209634.9283 | 218043.583 | 221593.5034 | 222993.2361 | 5.1431 | 11.7303 | 20.349 | 30.1582 | 39.5034 | 46.5971 | 50.8163 | 52.8546 | 53.7151 | 54.0544 | 1.1765 | 2.6834 | 4.6551 | 6.8991 | 9.0369 | 10.6597 | 11.6249 | 12.0912 | 12.288 | 12.3656 | 471.9714 | 611.9879 | 810.6605 | 934.0745 | 900.9333 | 692.3474 | 416.9059 | 203.9028 | 87.15 | 34.7893 | 3971.4399 | 4801.4434 | 6225.8552 | 8246.9847 | 9502.4959 | 9165.3447 | 7043.3662 | 4241.2531 | 2074.3374 | 886.5917 | 353.9177 | 40402.1215 | 456.0657 | 591.3636 | 783.3408 | 902.5957 | 870.5714 | 669.015 | 402.8559 | 197.0312 | 84.213 | 33.6169 | 3837.6003 | -10180.7377 | -13200.9883 | -17486.4891 | -20148.6117 | -19433.7333 | -14934.3974 | -8992.9386 | -4398.3202 | -1879.8841 | -750.4292 | -85666.6144 | 10636.8034 | 13792.3519 | 18269.8299 | 21051.2074 | 20304.3046 | 15603.4124 | 9395.7945 | 4595.3513 | 1964.0971 | 784.0461 | 89504.2148
Ach | Miscellaneous | Interior Lighting | Overhead (fluorescent/LED/CFL U-shape) | TRC | New | EN1790 | Premium T8 - Fixture Replacement | Premium T8 - Fixture Replacement | Equip | 8 | Overhead (fluorescent/LED/CFL U-shape) | 0% | Prescriptive_lighting | 12.5% | 0 | 0 | 0 | 0 | 0 | 0 | 0 | 0 | 0 | 0 | 0 | 0 | 0 | 0 | 0 | 0 | 0 | 0 | 0 | 0 | 0 | 0 | 0 | 0 | 0 | 0 | 0 | 0 | 0 | 0 | 0 | 0 | 0 | 0 | 0 | 0 | 0 | 0 | 0 | 0 | 0 | 0 | 0 | 0 | 0 | 0 | 0 | 0 | 0 | 0 | 0 | 0 | 0 | 0 | 0 | 0 | 0 | 0 | 0 | 0 | 0 | 0 | 0 | 0 | 0 | 0 | 0 | 0 | 0 | 0 | 0 | 0 | 0 | 0 | 0 | 0 | 0 | 0 | 0 | 0 | 0 | 0 | 0 | 0 | 0 | 0 | 0 | 0 | 0 | 0 | 0 | 0 | 0 | 0 | 0
Ach | Miscellaneous | Miscellaneous | Others | TRC | New | NN4540 | VSD Controlled Compressor | VSD Controlled Compressor | NonEquip | 15 | Others | 23.37% | Prescriptive_ECM | 20.79% | 2749.1034 | 3199.5679 | 4809.2716 | 8534.676 | 13776.157 | 21966.5206 | 34127.4964 | 48968.3203 | 64397.0167 | 73152.4953 | 2749.1034 | 5948.6713 | 10757.9429 | 19292.6188 | 33068.7758 | 55035.2964 | 89162.7928 | 138131.1131 | 202528.1298 | 275680.6251 | 0.41452 | 0.89696 | 1.6221 | 2.909 | 4.9862 | 8.2984 | 13.4443 | 20.828 | 30.538 | 41.5682 | 0.19401 | 0.41982 | 0.75922 | 1.3615 | 2.3338 | 3.884 | 6.2925 | 9.7484 | 14.2931 | 19.4557 | 94.3417 | 111.1619 | 169.1594 | 303.9177 | 496.6485 | 801.7416 | 1261.0425 | 1831.8615 | 2438.9075 | 2804.8578 | 6271.1258 | 273.6074 | 322.389 | 490.5918 | 881.4145 | 1440.3677 | 2325.1913 | 3657.2444 | 5312.7197 | 7073.2593 | 8134.5796 | 18187.3644 | 1132.4692 | 1334.3777 | 2030.5743 | 3648.2011 | 5961.7251 | 9624.0368 | 15137.4447 | 21989.5065 | 29276.4329 | 33669.2695 | 75278.0481 | -1391.3266 | -1639.387 | -2494.7188 | -4482.0992 | -7324.4437 | -11823.8789 | -18597.5299 | -27015.8216 | -35968.3783 | -41365.3202 | -92484.946 | 2523.7958 | 2973.7647 | 4525.2931 | 8130.3003 | 13286.1689 | 21447.9157 | 33734.9746 | 49005.3281 | 65244.8113 | 75034.5897 | 167762.9941
Ach | Miscellaneous | Miscellaneous | Others | TRC | Existing | NE4527 | VSD Controlled Compressor | VSD Controlled Compressor | NonEquip | 15 | Others | 23.37% | Prescriptive_ECM_existing | 20.79% | 6966.9408 | 7435.5639 | 7591.2171 | 7693.5875 | 7806.1715 | 7921.1124 | 8044.0884 | 8171.5087 | 8305.0899 | 8441.3924 | 6966.9408 | 14402.5046 | 21993.7217 | 29687.3092 | 37493.4807 | 45414.5931 | 53458.6814 | 61630.1901 | 69935.28 | 78376.6725 | 1.0505 | 2.1717 | 3.3163 | 4.4764 | 5.6534 | 6.8478 | 8.0607 | 9.2929 | 10.5451 | 11.818 | 0.49168 | 1.0164 | 1.5522 | 2.0951 | 2.646 | 3.2051 | 3.7728 | 4.3494 | 4.9356 | 5.5313 | 239.0863 | 258.3322 | 267.0104 | 273.9667 | 281.4227 | 289.1075 | 297.2365 | 305.6889 | 314.5386 | 323.665 | 2016.6599 | 693.3921 | 749.2087 | 774.377 | 794.5515 | 816.1752 | 838.4624 | 862.038 | 886.5514 | 912.217 | 938.6854 | 5848.6673 | 2869.9705 | 3100.9971 | 3205.1695 | 3288.6725 | 3378.1735 | 3470.4211 | 3568.001 | 3669.4631 | 3775.6937 | 3885.2471 | 24207.8099 | -3525.9824 | -3809.8165 | -3937.8004 | -4040.3903 | -4150.3493 | -4263.6827 | -4383.5672 | -4508.2212 | -4638.7338 | -4773.3287 | -29741.1802 | 6395.9529 | 6910.8137 | 7142.9699 | 7329.0628 | 7528.5229 | 7734.1038 | 7951.5682 | 8177.6843 | 8414.4274 | 8658.5757 | 53948.9901
Ach | Miscellaneous | Miscellaneous | Others | TRC | Turnover | ET1842 | Efficient Battery Charger | Efficient Battery Charger | Equip | 7 | Others | 0% | Prescriptive_all | 13.68% | 0 | 0 | 0 | 0 | 0 | 0 | 0 | 0 | 0 | 0 | 0 | 0 | 0 | 0 | 0 | 0 | 0 | 0 | 0 | 0 | 0 | 0 | 0 | 0 | 0 | 0 | 0 | 0 | 0 | 0 | 0 | 0 | 0 | 0 | 0 | 0 | 0 | 0 | 0 | 0 | 0 | 0 | 0 | 0 | 0 | 0 | 0 | 0 | 0 | 0 | 0 | 0 | 0 | 0 | 0 | 0 | 0 | 0 | 0 | 0 | 0 | 0 | 0 | 0 | 0 | 0 | 0 | 0 | 0 | 0 | 0 | 0 | 0 | 0 | 0 | 0 | 0 | 0 | 0 | 0 | 0 | 0 | 0 | 0 | 0 | 0 | 0 | 0 | 0 | 0 | 0 | 0 | 0 | 0 | 0
Ach | Miscellaneous | Miscellaneous | Others | TRC | New | EN1868 | Efficient Battery Charger | Efficient Battery Charger | Equip | 7 | Others | 0% | Prescriptive_all | 13.68% | 0 | 0 | 0 | 0 | 0 | 0 | 0 | 0 | 0 | 0 | 0 | 0 | 0 | 0 | 0 | 0 | 0 | 0 | 0 | 0 | 0 | 0 | 0 | 0 | 0 | 0 | 0 | 0 | 0 | 0 | 0 | 0 | 0 | 0 | 0 | 0 | 0 | 0 | 0 | 0 | 0 | 0 | 0 | 0 | 0 | 0 | 0 | 0 | 0 | 0 | 0 | 0 | 0 | 0 | 0 | 0 | 0 | 0 | 0 | 0 | 0 | 0 | 0 | 0 | 0 | 0 | 0 | 0 | 0 | 0 | 0 | 0 | 0 | 0 | 0 | 0 | 0 | 0 | 0 | 0 | 0 | 0 | 0 | 0 | 0 | 0 | 0 | 0 | 0 | 0 | 0 | 0 | 0 | 0 | 0
Ach | Miscellaneous | Office Equipment | Other office | TRC | New | NN4566 | Network PC Power Management | Network PC Power Management | NonEquip | 5 | Computers | 0% | Prescriptive_all | 56.5% | 0 | 0 | 0 | 0 | 0 | 0 | 0 | 0 | 0 | 0 | 0 | 0 | 0 | 0 | 0 | 0 | 0 | 0 | 0 | 0 | 0 | 0 | 0 | 0 | 0 | 0 | 0 | 0 | 0 | 0 | 0 | 0 | 0 | 0 | 0 | 0 | 0 | 0 | 0 | 0 | 0 | 0 | 0 | 0 | 0 | 0 | 0 | 0 | 0 | 0 | 0 | 0 | 0 | 0 | 0 | 0 | 0 | 0 | 0 | 0 | 0 | 0 | 0 | 0 | 0 | 0 | 0 | 0 | 0 | 0 | 0 | 0 | 0 | 0 | 0 | 0 | 0 | 0 | 0 | 0 | 0 | 0 | 0 | 0 | 0 | 0 | 0 | 0 | 0 | 0 | 0 | 0 | 0 | 0 | 0
Ach | Miscellaneous | Office Equipment | Other office | TRC | Existing | NE4553 | Network PC Power Management | Network PC Power Management | NonEquip | 5 | Computers | 0% | Prescriptive_all_existing | 56.5% | 0 | 0 | 0 | 0 | 0 | 0 | 0 | 0 | 0 | 0 | 0 | 0 | 0 | 0 | 0 | 0 | 0 | 0 | 0 | 0 | 0 | 0 | 0 | 0 | 0 | 0 | 0 | 0 | 0 | 0 | 0 | 0 | 0 | 0 | 0 | 0 | 0 | 0 | 0 | 0 | 0 | 0 | 0 | 0 | 0 | 0 | 0 | 0 | 0 | 0 | 0 | 0 | 0 | 0 | 0 | 0 | 0 | 0 | 0 | 0 | 0 | 0 | 0 | 0 | 0 | 0 | 0 | 0 | 0 | 0 | 0 | 0 | 0 | 0 | 0 | 0 | 0 | 0 | 0 | 0 | 0 | 0 | 0 | 0 | 0 | 0 | 0 | 0 | 0 | 0 | 0 | 0 | 0 | 0 | 0
Ach | Miscellaneous | Office Equipment | Other office | TRC | Turnover | ET2265 | Energy Star Uninterruptable Power Supply | Energy Star Uninterruptable Power Supply | Equip | 10 | Other office | 22.4% | Prescriptive_all | 1.878% | 13.3653 | 19.6657 | 31.7944 | 49.7015 | 75.1187 | 107.1985 | 140.1283 | 160.865 | 154.0226 | 117.3788 | 13.3653 | 33.0311 | 64.8254 | 114.5269 | 189.6456 | 296.8442 | 436.9725 | 597.8375 | 751.8601 | 869.2389 | 0.0015257 | 0.0037707 | 0.0074002 | 0.013074 | 0.021649 | 0.033886 | 0.049883 | 0.068246 | 0.085829 | 0.099228 | 0.0015257 | 0.0037707 | 0.0074002 | 0.013074 | 0.021649 | 0.033886 | 0.049883 | 0.068246 | 0.085829 | 0.099228 | 0.29731 | 0.44289 | 0.72491 | 1.1472 | 1.7555 | 2.5362 | 3.3564 | 3.9008 | 3.7812 | 2.9174 | 13.3973 | 1.146 | 1.7071 | 2.7942 | 4.4221 | 6.7664 | 9.7758 | 12.9372 | 15.0359 | 14.5748 | 11.245 | 51.64 | 3.1381 | 4.6747 | 7.6515 | 12.1093 | 18.5289 | 26.7697 | 35.4268 | 41.1737 | 39.9112 | 30.793 | 141.4092 | -5.3046 | -7.902 | -12.9339 | -20.4692 | -31.3208 | -45.2507 | -59.8845 | -69.5989 | -67.4648 | -52.0516 | -239.0341 | 8.4428 | 12.5767 | 20.5854 | 32.5785 | 49.8497 | 72.0203 | 95.3113 | 110.7726 | 107.376 | 82.8446 | 380.4432
Ach | Miscellaneous | Office Equipment | Other office | TRC | New | EN2291 | Energy Star Uninterruptable Power Supply | Energy Star Uninterruptable Power Supply | Equip | 10 | Other office | 22.4% | Prescriptive_all | 1.878% | 3.0764 | 3.501 | 5.1097 | 8.684 | 13.1439 | 19.0059 | 25.4877 | 29.4294 | 28.4901 | 21.7365 | 3.0764 | 6.5775 | 11.6872 | 20.3711 | 33.5151 | 52.521 | 78.0086 | 107.438 | 135.9281 | 157.6646 | 0.00035119 | 0.00075085 | 0.0013342 | 0.0023255 | 0.0038259 | 0.0059955 | 0.0089051 | 0.012265 | 0.015517 | 0.017998 | 0.00035119 | 0.00075085 | 0.0013342 | 0.0023255 | 0.0038259 | 0.0059955 | 0.0089051 | 0.012265 | 0.015517 | 0.017998 | 0.068435 | 0.078846 | 0.1165 | 0.20045 | 0.30716 | 0.44966 | 0.61048 | 0.71364 | 0.69943 | 0.54024 | 2.4271 | 0.26378 | 0.30391 | 0.44906 | 0.77264 | 1.184 | 1.7332 | 2.3531 | 2.7507 | 2.696 | 2.0824 | 9.3552 | 0.72234 | 0.83223 | 1.2297 | 2.1158 | 3.2421 | 4.7462 | 6.4437 | 7.5325 | 7.3825 | 5.7023 | 25.6179 | -1.221 | -1.4068 | -2.0786 | -3.5764 | -5.4804 | -8.0228 | -10.8923 | -12.7327 | -12.4792 | -9.6391 | -43.3038 | 1.9434 | 2.239 | 3.3083 | 5.6922 | 8.7225 | 12.7689 | 17.336 | 20.2652 | 19.8617 | 15.3414 | 68.9217
Ach | Miscellaneous | Ventilation and Circulation | Motor/Fan | TRC | New | NN4956 | Demand Controlled Ventilation | Demand Controlled Ventilation | NonEquip | 10 |  | 23.39% | Prescriptive_all | 3.192% | 0.066789 | 0.075369 | 0.10908 | 0.18382 | 0.27589 | 0.39558 | 0.52603 | 0.60228 | 0.57816 | 0.43741 | 0.066789 | 0.14216 | 0.25123 | 0.43505 | 0.71094 | 1.1065 | 1.6326 | 2.2348 | 2.813 | 3.2504 | 6.9537e-06 | 1.4801e-05 | 2.6157e-05 | 4.5295e-05 | 7.4019e-05 | 0.0001152 | 0.00016997 | 0.00023268 | 0.00029287 | 0.00033841 | 3.9149e-05 | 8.3328e-05 | 0.00014727 | 0.00025501 | 0.00041673 | 0.0006486 | 0.00095695 | 0.00131 | 0.0016489 | 0.0019053 | 0.0029434 | 0.0033627 | 0.0049269 | 0.008406 | 0.012773 | 0.018541 | 0.024961 | 0.028934 | 0.02812 | 0.021538 | 0.099344 | 0.00090299 | 0.0010316 | 0.0015115 | 0.0025788 | 0.0039185 | 0.0056882 | 0.0076578 | 0.0088765 | 0.0086267 | 0.0066074 | 0.030477 | 0.011586 | 0.013237 | 0.019394 | 0.033089 | 0.050278 | 0.072984 | 0.098257 | 0.11389 | 0.11069 | 0.084779 | 0.39105 | -0.030574 | -0.034929 | -0.051177 | -0.087314 | -0.13267 | -0.19259 | -0.25928 | -0.30054 | -0.29209 | -0.22371 | -1.0319 | 0.04216 | 0.048166 | 0.070571 | 0.1204 | 0.18295 | 0.26558 | 0.35754 | 0.41444 | 0.40277 | 0.30849 | 1.423
Ach | Miscellaneous | Ventilation and Circulation | Motor/Fan | TRC | Existing | NE4943 | Demand Controlled Ventilation | Demand Controlled Ventilation | NonEquip | 10 |  | 23.39% | Prescriptive_all_existing | 3.192% | 0.22553 | 0.22394 | 0.22863 | 0.23171 | 0.2351 | 0.23856 | 0.24227 | 0.24611 | 0.25013 | 0.25423 | 0.22553 | 0.44947 | 0.6781 | 0.90981 | 1.1449 | 1.3835 | 1.6257 | 1.8718 | 2.122 | 2.3762 | 2.3481e-05 | 4.6796e-05 | 7.06e-05 | 9.4724e-05 | 0.0001192 | 0.00014404 | 0.00016926 | 0.00019489 | 0.00022093 | 0.0002474 | 0.0001322 | 0.00026346 | 0.00039748 | 0.0005333 | 0.00067111 | 0.00081095 | 0.00095295 | 0.0010972 | 0.0012438 | 0.0013929 | 0.009939 | 0.0099914 | 0.010327 | 0.010596 | 0.010885 | 0.011182 | 0.011496 | 0.011823 | 0.012165 | 0.012518 | 0.078647 | 0.0030492 | 0.0030652 | 0.0031682 | 0.0032507 | 0.0033392 | 0.0034304 | 0.0035268 | 0.0036271 | 0.0037321 | 0.0038404 | 0.024128 | 0.039123 | 0.03933 | 0.040651 | 0.04171 | 0.042845 | 0.044015 | 0.045253 | 0.04654 | 0.047887 | 0.049276 | 0.30958 | -0.10324 | -0.10378 | -0.10727 | -0.11006 | -0.11306 | -0.11615 | -0.11941 | -0.12281 | -0.12636 | -0.13003 | -0.81693 | 0.14236 | 0.14311 | 0.14792 | 0.15177 | 0.1559 | 0.16016 | 0.16467 | 0.16935 | 0.17425 | 0.17931 | 1.1265
Ach | Miscellaneous | Ventilation and Circulation | Motor/Fan | TRC | Turnover | ET2694 | High Speed Fans | High Speed Fans | Equip | 7 | Motor/Fan | 14.03% | Prescriptive_ECM | 10.99% | 0.20269 | 0.30015 | 0.49182 | 0.79002 | 1.2531 | 1.9405 | 2.8919 | 4.0599 | 5.1964 | 5.8024 | 0.20269 | 0.50285 | 0.99466 | 1.7847 | 3.0378 | 4.9783 | 7.8702 | 11.9301 | 17.1265 | 22.9289 | 2.8211e-05 | 6.9988e-05 | 0.00013844 | 0.0002484 | 0.00042281 | 0.00069289 | 0.0010954 | 0.0016605 | 0.0023837 | 0.0031913 | 2.5844e-06 | 6.4114e-06 | 1.2682e-05 | 2.2755e-05 | 3.8732e-05 | 6.3475e-05 | 0.00010035 | 0.00015211 | 0.00021837 | 0.00029235 | 0.0089326 | 0.013392 | 0.022215 | 0.036128 | 0.058014 | 0.090955 | 0.13723 | 0.19504 | 0.25273 | 0.28571 | 0.67309 | 0.018565 | 0.027832 | 0.04617 | 0.075085 | 0.12057 | 0.18903 | 0.28521 | 0.40535 | 0.52526 | 0.59379 | 1.3989 | 0.022201 | 0.033284 | 0.055213 | 0.089791 | 0.14419 | 0.22606 | 0.34107 | 0.48475 | 0.62814 | 0.71009 | 1.6729 | -0.06383 | -0.095694 | -0.15874 | -0.25816 | -0.41455 | -0.64994 | -0.9806 | -1.3937 | -1.806 | -2.0416 | -4.8098 | 0.086031 | 0.12898 | 0.21396 | 0.34795 | 0.55874 | 0.876 | 1.3217 | 1.8784 | 2.4341 | 2.7517 | 6.4826
Ach | Miscellaneous | Ventilation and Circulation | Motor/Fan | TRC | New | EN2720 | High Speed Fans | High Speed Fans | Equip | 7 | Motor/Fan | 14.03% | Prescriptive_ECM | 10.99% | 0.078343 | 0.089703 | 0.13263 | 0.23147 | 0.36734 | 0.57578 | 0.87934 | 1.2409 | 1.6065 | 1.7982 | 0.078343 | 0.16805 | 0.30067 | 0.53214 | 0.89948 | 1.4753 | 2.3546 | 3.5955 | 5.202 | 7.0002 | 1.0904e-05 | 2.3389e-05 | 4.1849e-05 | 7.4065e-05 | 0.00012519 | 0.00020533 | 0.00032772 | 0.00050043 | 0.00072402 | 0.0009743 | 9.989e-07 | 2.1426e-06 | 3.8337e-06 | 6.7849e-06 | 1.1469e-05 | 1.881e-05 | 3.0022e-05 | 4.5844e-05 | 6.6326e-05 | 8.9254e-05 | 0.0034526 | 0.0040022 | 0.0059907 | 0.010585 | 0.017007 | 0.026987 | 0.041727 | 0.059613 | 0.078132 | 0.088542 | 0.20523 | 0.0071756 | 0.0083179 | 0.012451 | 0.021999 | 0.035345 | 0.056088 | 0.086722 | 0.1239 | 0.16238 | 0.18402 | 0.42654 | 0.008581 | 0.009947 | 0.014889 | 0.026308 | 0.042268 | 0.067074 | 0.10371 | 0.14816 | 0.19419 | 0.22006 | 0.51009 | -0.024671 | -0.028599 | -0.042808 | -0.075637 | -0.12153 | -0.19284 | -0.29817 | -0.42598 | -0.55831 | -0.6327 | -1.4666 | 0.033252 | 0.038546 | 0.057697 | 0.10194 | 0.16379 | 0.25992 | 0.40188 | 0.57414 | 0.7525 | 0.85276 | 1.9766
Ach | Miscellaneous | Miscellaneous | Medical equipment | TRC | New | NN4540 | VSD Controlled Compressor | VSD Controlled Compressor | NonEquip | 15 | Others | 0% | Prescriptive_ECM | 20.79% | 0 | 0 | 0 | 0 | 0 | 0 | 0 | 0 | 0 | 0 | 0 | 0 | 0 | 0 | 0 | 0 | 0 | 0 | 0 | 0 | 0 | 0 | 0 | 0 | 0 | 0 | 0 | 0 | 0 | 0 | 0 | 0 | 0 | 0 | 0 | 0 | 0 | 0 | 0 | 0 | 0 | 0 | 0 | 0 | 0 | 0 | 0 | 0 | 0 | 0 | 0 | 0 | 0 | 0 | 0 | 0 | 0 | 0 | 0 | 0 | 0 | 0 | 0 | 0 | 0 | 0 | 0 | 0 | 0 | 0 | 0 | 0 | 0 | 0 | 0 | 0 | 0 | 0 | 0 | 0 | 0 | 0 | 0 | 0 | 0 | 0 | 0 | 0 | 0 | 0 | 0 | 0 | 0 | 0 | 0
Ach | Miscellaneous | Miscellaneous | Medical equipment | TRC | Existing | NE4527 | VSD Controlled Compressor | VSD Controlled Compressor | NonEquip | 15 | Others | 0% | Prescriptive_ECM_existing | 20.79% | 0 | 0 | 0 | 0 | 0 | 0 | 0 | 0 | 0 | 0 | 0 | 0 | 0 | 0 | 0 | 0 | 0 | 0 | 0 | 0 | 0 | 0 | 0 | 0 | 0 | 0 | 0 | 0 | 0 | 0 | 0 | 0 | 0 | 0 | 0 | 0 | 0 | 0 | 0 | 0 | 0 | 0 | 0 | 0 | 0 | 0 | 0 | 0 | 0 | 0 | 0 | 0 | 0 | 0 | 0 | 0 | 0 | 0 | 0 | 0 | 0 | 0 | 0 | 0 | 0 | 0 | 0 | 0 | 0 | 0 | 0 | 0 | 0 | 0 | 0 | 0 | 0 | 0 | 0 | 0 | 0 | 0 | 0 | 0 | 0 | 0 | 0 | 0 | 0 | 0 | 0 | 0 | 0 | 0 | 0
Ach | Miscellaneous | Refrigeration | Large cold storage | TRC | New | NN4852 | PSC to ECM Evaporator Fan Motor (Walk-In, Refrigerator) | PSC to ECM Evaporator Fan Motor (Walk-In, Refrigerator) | NonEquip | 15 | Walk-in cooler | 0% | Prescriptive_ECM | 37.5% | 0 | 0 | 0 | 0 | 0 | 0 | 0 | 0 | 0 | 0 | 0 | 0 | 0 | 0 | 0 | 0 | 0 | 0 | 0 | 0 | 0 | 0 | 0 | 0 | 0 | 0 | 0 | 0 | 0 | 0 | 0 | 0 | 0 | 0 | 0 | 0 | 0 | 0 | 0 | 0 | 0 | 0 | 0 | 0 | 0 | 0 | 0 | 0 | 0 | 0 | 0 | 0 | 0 | 0 | 0 | 0 | 0 | 0 | 0 | 0 | 0 | 0 | 0 | 0 | 0 | 0 | 0 | 0 | 0 | 0 | 0 | 0 | 0 | 0 | 0 | 0 | 0 | 0 | 0 | 0 | 0 | 0 | 0 | 0 | 0 | 0 | 0 | 0 | 0 | 0 | 0 | 0 | 0 | 0 | 0
Ach | Miscellaneous | Refrigeration | Large cold storage | TRC | New | NN4826 | PSC to ECM Evaporator Fan Motor (Reach-In) | PSC to ECM Evaporator Fan Motor (Reach-In) | NonEquip | 15 | Display cases | 0% | Prescriptive_ECM | 37.5% | 0 | 0 | 0 | 0 | 0 | 0 | 0 | 0 | 0 | 0 | 0 | 0 | 0 | 0 | 0 | 0 | 0 | 0 | 0 | 0 | 0 | 0 | 0 | 0 | 0 | 0 | 0 | 0 | 0 | 0 | 0 | 0 | 0 | 0 | 0 | 0 | 0 | 0 | 0 | 0 | 0 | 0 | 0 | 0 | 0 | 0 | 0 | 0 | 0 | 0 | 0 | 0 | 0 | 0 | 0 | 0 | 0 | 0 | 0 | 0 | 0 | 0 | 0 | 0 | 0 | 0 | 0 | 0 | 0 | 0 | 0 | 0 | 0 | 0 | 0 | 0 | 0 | 0 | 0 | 0 | 0 | 0 | 0 | 0 | 0 | 0 | 0 | 0 | 0 | 0 | 0 | 0 | 0 | 0 | 0
Ach | Miscellaneous | Refrigeration | Large cold storage | TRC | Existing | NE4839 | PSC to ECM Evaporator Fan Motor (Walk-In, Refrigerator) | PSC to ECM Evaporator Fan Motor (Walk-In, Refrigerator) | NonEquip | 15 | Walk-in cooler | 0% | Prescriptive_ECM_existing | 37.5% | 0 | 0 | 0 | 0 | 0 | 0 | 0 | 0 | 0 | 0 | 0 | 0 | 0 | 0 | 0 | 0 | 0 | 0 | 0 | 0 | 0 | 0 | 0 | 0 | 0 | 0 | 0 | 0 | 0 | 0 | 0 | 0 | 0 | 0 | 0 | 0 | 0 | 0 | 0 | 0 | 0 | 0 | 0 | 0 | 0 | 0 | 0 | 0 | 0 | 0 | 0 | 0 | 0 | 0 | 0 | 0 | 0 | 0 | 0 | 0 | 0 | 0 | 0 | 0 | 0 | 0 | 0 | 0 | 0 | 0 | 0 | 0 | 0 | 0 | 0 | 0 | 0 | 0 | 0 | 0 | 0 | 0 | 0 | 0 | 0 | 0 | 0 | 0 | 0 | 0 | 0 | 0 | 0 | 0 | 0
Ach | Miscellaneous | Refrigeration | Large cold storage | TRC | Existing | NE4813 | PSC to ECM Evaporator Fan Motor (Reach-In) | PSC to ECM Evaporator Fan Motor (Reach-In) | NonEquip | 15 | Display cases | 0% | Prescriptive_ECM_existing | 37.5% | 0 | 0 | 0 | 0 | 0 | 0 | 0 | 0 | 0 | 0 | 0 | 0 | 0 | 0 | 0 | 0 | 0 | 0 | 0 | 0 | 0 | 0 | 0 | 0 | 0 | 0 | 0 | 0 | 0 | 0 | 0 | 0 | 0 | 0 | 0 | 0 | 0 | 0 | 0 | 0 | 0 | 0 | 0 | 0 | 0 | 0 | 0 | 0 | 0 | 0 | 0 | 0 | 0 | 0 | 0 | 0 | 0 | 0 | 0 | 0 | 0 | 0 | 0 | 0 | 0 | 0 | 0 | 0 | 0 | 0 | 0 | 0 | 0 | 0 | 0 | 0 | 0 | 0 | 0 | 0 | 0 | 0 | 0 | 0 | 0 | 0 | 0 | 0 | 0 | 0 | 0 | 0 | 0 | 0 | 0
Ach | Miscellaneous | Miscellaneous | Laboratory equipment | TRC | New | NN4540 | VSD Controlled Compressor | VSD Controlled Compressor | NonEquip | 15 | Others | 0% | Prescriptive_ECM | 20.79% | 0 | 0 | 0 | 0 | 0 | 0 | 0 | 0 | 0 | 0 | 0 | 0 | 0 | 0 | 0 | 0 | 0 | 0 | 0 | 0 | 0 | 0 | 0 | 0 | 0 | 0 | 0 | 0 | 0 | 0 | 0 | 0 | 0 | 0 | 0 | 0 | 0 | 0 | 0 | 0 | 0 | 0 | 0 | 0 | 0 | 0 | 0 | 0 | 0 | 0 | 0 | 0 | 0 | 0 | 0 | 0 | 0 | 0 | 0 | 0 | 0 | 0 | 0 | 0 | 0 | 0 | 0 | 0 | 0 | 0 | 0 | 0 | 0 | 0 | 0 | 0 | 0 | 0 | 0 | 0 | 0 | 0 | 0 | 0 | 0 | 0 | 0 | 0 | 0 | 0 | 0 | 0 | 0 | 0 | 0
Ach | Miscellaneous | Miscellaneous | Laboratory equipment | TRC | Existing | NE4527 | VSD Controlled Compressor | VSD Controlled Compressor | NonEquip | 15 | Others | 0% | Prescriptive_ECM_existing | 20.79% | 0 | 0 | 0 | 0 | 0 | 0 | 0 | 0 | 0 | 0 | 0 | 0 | 0 | 0 | 0 | 0 | 0 | 0 | 0 | 0 | 0 | 0 | 0 | 0 | 0 | 0 | 0 | 0 | 0 | 0 | 0 | 0 | 0 | 0 | 0 | 0 | 0 | 0 | 0 | 0 | 0 | 0 | 0 | 0 | 0 | 0 | 0 | 0 | 0 | 0 | 0 | 0 | 0 | 0 | 0 | 0 | 0 | 0 | 0 | 0 | 0 | 0 | 0 | 0 | 0 | 0 | 0 | 0 | 0 | 0 | 0 | 0 | 0 | 0 | 0 | 0 | 0 | 0 | 0 | 0 | 0 | 0 | 0 | 0 | 0 | 0 | 0 | 0 | 0 | 0 | 0 | 0 | 0 | 0 | 0
Ach | Miscellaneous | Ventilation and Circulation | Individual room ventilation | TRC | New | NN4956 | Demand Controlled Ventilation | Demand Controlled Ventilation | NonEquip | 10 |  | 23.39% | Prescriptive_all | 3.192% | 0.066789 | 0.075369 | 0.10908 | 0.18382 | 0.27589 | 0.39558 | 0.52603 | 0.60228 | 0.57816 | 0.43741 | 0.066789 | 0.14216 | 0.25123 | 0.43505 | 0.71094 | 1.1065 | 1.6326 | 2.2348 | 2.813 | 3.2504 | 6.9537e-06 | 1.4801e-05 | 2.6157e-05 | 4.5295e-05 | 7.4019e-05 | 0.0001152 | 0.00016997 | 0.00023268 | 0.00029287 | 0.00033841 | 3.9149e-05 | 8.3328e-05 | 0.00014727 | 0.00025501 | 0.00041673 | 0.0006486 | 0.00095695 | 0.00131 | 0.0016489 | 0.0019053 | 0.0029434 | 0.0033627 | 0.0049269 | 0.008406 | 0.012773 | 0.018541 | 0.024961 | 0.028934 | 0.02812 | 0.021538 | 0.099344 | 0.00090299 | 0.0010316 | 0.0015115 | 0.0025788 | 0.0039185 | 0.0056882 | 0.0076578 | 0.0088765 | 0.0086267 | 0.0066074 | 0.030477 | 0.011586 | 0.013237 | 0.019394 | 0.033089 | 0.050278 | 0.072984 | 0.098257 | 0.11389 | 0.11069 | 0.084779 | 0.39105 | -0.030574 | -0.034929 | -0.051177 | -0.087314 | -0.13267 | -0.19259 | -0.25928 | -0.30054 | -0.29209 | -0.22371 | -1.0319 | 0.04216 | 0.048166 | 0.070571 | 0.1204 | 0.18295 | 0.26558 | 0.35754 | 0.41444 | 0.40277 | 0.30849 | 1.423
Ach | Miscellaneous | Ventilation and Circulation | Individual room ventilation | TRC | Existing | NE4943 | Demand Controlled Ventilation | Demand Controlled Ventilation | NonEquip | 10 |  | 23.39% | Prescriptive_all_existing | 3.192% | 0.22382 | 0.22394 | 0.22863 | 0.23171 | 0.2351 | 0.23856 | 0.24227 | 0.24611 | 0.25013 | 0.25423 | 0.22382 | 0.44776 | 0.67638 | 0.9081 | 1.1432 | 1.3818 | 1.624 | 1.8701 | 2.1203 | 2.3745 | 2.3302e-05 | 4.6618e-05 | 7.0422e-05 | 9.4546e-05 | 0.00011902 | 0.00014386 | 0.00016909 | 0.00019471 | 0.00022075 | 0.00024722 | 0.00013119 | 0.00026246 | 0.00039647 | 0.00053229 | 0.0006701 | 0.00080994 | 0.00095195 | 0.0010962 | 0.0012428 | 0.0013918 | 0.0098635 | 0.0099914 | 0.010327 | 0.010596 | 0.010885 | 0.011182 | 0.011496 | 0.011823 | 0.012165 | 0.012518 | 0.078577 | 0.003026 | 0.0030652 | 0.0031682 | 0.0032507 | 0.0033392 | 0.0034304 | 0.0035268 | 0.0036271 | 0.0037321 | 0.0038404 | 0.024106 | 0.038826 | 0.03933 | 0.040651 | 0.04171 | 0.042845 | 0.044015 | 0.045253 | 0.04654 | 0.047887 | 0.049276 | 0.3093 | -0.10245 | -0.10378 | -0.10727 | -0.11006 | -0.11306 | -0.11615 | -0.11941 | -0.12281 | -0.12636 | -0.13003 | -0.81619 | 0.14128 | 0.14311 | 0.14792 | 0.15177 | 0.1559 | 0.16016 | 0.16467 | 0.16935 | 0.17425 | 0.17931 | 1.1255
Ach | Miscellaneous | Space Heating | Individual room heating | TRC | New | NN4332 | Water Cooled Refrigeration Heat Recovery | Water Cooled Refrigeration Heat Recovery | NonEquip | 20 |  | 0% | Prescriptive_all | 10% | 0 | 0 | 0 | 0 | 0 | 0 | 0 | 0 | 0 | 0 | 0 | 0 | 0 | 0 | 0 | 0 | 0 | 0 | 0 | 0 | 0 | 0 | 0 | 0 | 0 | 0 | 0 | 0 | 0 | 0 | 0 | 0 | 0 | 0 | 0 | 0 | 0 | 0 | 0 | 0 | 0 | 0 | 0 | 0 | 0 | 0 | 0 | 0 | 0 | 0 | 0 | 0 | 0 | 0 | 0 | 0 | 0 | 0 | 0 | 0 | 0 | 0 | 0 | 0 | 0 | 0 | 0 | 0 | 0 | 0 | 0 | 0 | 0 | 0 | 0 | 0 | 0 | 0 | 0 | 0 | 0 | 0 | 0 | 0 | 0 | 0 | 0 | 0 | 0 | 0 | 0 | 0 | 0 | 0 | 0
Ach | Miscellaneous | Space Heating | Individual room heating | TRC | New | NN4176 | Smart Thermostat | Smart Thermostat | NonEquip | 11 |  | 22.46% | Prescriptive_all | 10% | 0.005504 | 0.0062125 | 0.0089917 | 0.015152 | 0.022735 | 0.032584 | 0.04331 | 0.04958 | 0.047617 | 0.03607 | 0.005504 | 0.011716 | 0.020708 | 0.03586 | 0.058595 | 0.091179 | 0.13449 | 0.18407 | 0.23169 | 0.26776 | 0 | 0 | 0 | 0 | 0 | 0 | 0 | 0 | 0 | 0 | -9.0438e-07 | -1.9252e-06 | -3.4026e-06 | -5.8923e-06 | -9.6279e-06 | -1.4982e-05 | -2.2098e-05 | -3.0245e-05 | -3.8069e-05 | -4.3996e-05 | 0.00024256 | 0.00027718 | 0.00040615 | 0.00069289 | 0.0010525 | 0.0015272 | 0.0020552 | 0.0023819 | 0.0023159 | 0.0017761 | 0.0081837 | 0.00044518 | 0.00050872 | 0.00074542 | 0.0012717 | 0.0019318 | 0.002803 | 0.0037719 | 0.0043715 | 0.0042505 | 0.0032597 | 0.01502 | 0.0025248 | 0.0028852 | 0.0042277 | 0.0072123 | 0.010956 | 0.015897 | 0.021392 | 0.024793 | 0.024107 | 0.018487 | 0.085185 | -0.0012696 | -0.0014508 | -0.0021259 | -0.0036267 | -0.0055093 | -0.0079939 | -0.010757 | -0.012467 | -0.012122 | -0.0092964 | -0.042835 | 0.0037944 | 0.004336 | 0.0063536 | 0.010839 | 0.016465 | 0.023891 | 0.03215 | 0.03726 | 0.036229 | 0.027784 | 0.12802
Ach | Miscellaneous | Space Heating | Individual room heating | TRC | New | NN4072 | Programmable Thermostat | Programmable Thermostat | NonEquip | 11 |  | 0% | Prescriptive_all | 3.6% | 0 | 0 | 0 | 0 | 0 | 0 | 0 | 0 | 0 | 0 | 0 | 0 | 0 | 0 | 0 | 0 | 0 | 0 | 0 | 0 | 0 | 0 | 0 | 0 | 0 | 0 | 0 | 0 | 0 | 0 | 0 | 0 | 0 | 0 | 0 | 0 | 0 | 0 | 0 | 0 | 0 | 0 | 0 | 0 | 0 | 0 | 0 | 0 | 0 | 0 | 0 | 0 | 0 | 0 | 0 | 0 | 0 | 0 | 0 | 0 | 0 | 0 | 0 | 0 | 0 | 0 | 0 | 0 | 0 | 0 | 0 | 0 | 0 | 0 | 0 | 0 | 0 | 0 | 0 | 0 | 0 | 0 | 0 | 0 | 0 | 0 | 0 | 0 | 0 | 0 | 0 | 0 | 0 | 0 | 0
Ach | Miscellaneous | Space Heating | Individual room heating | TRC | New | NN3656 | Facility Energy Management System | Facility Energy Management System | NonEquip | 15 |  | 6.861% | Custom_improvement | 20% | 0.0021253 | 0.0022768 | 0.0031258 | 0.0050142 | 0.0071956 | 0.0099793 | 0.013097 | 0.015333 | 0.015886 | 0.013919 | 0.0021253 | 0.0044021 | 0.007528 | 0.012542 | 0.019738 | 0.029717 | 0.042814 | 0.058148 | 0.074034 | 0.087953 | 0 | 0 | 0 | 0 | 0 | 0 | 0 | 0 | 0 | 0 | 3.8304e-08 | 7.9341e-08 | 1.3568e-07 | 2.2605e-07 | 3.5574e-07 | 5.356e-07 | 7.7165e-07 | 1.048e-06 | 1.3343e-06 | 1.5852e-06 | 4.7277e-05 | 5.1276e-05 | 7.1269e-05 | 0.00011574 | 0.00016815 | 0.0002361 | 0.00031371 | 0.00037182 | 0.00039001 | 0.00034594 | 0.0013552 | 0.00010782 | 0.00011695 | 0.00016254 | 0.00026397 | 0.00038351 | 0.00053847 | 0.00071547 | 0.00084801 | 0.00088949 | 0.00078898 | 0.0030908 | 0.0010477 | 0.0011363 | 0.0015793 | 0.0025648 | 0.0037263 | 0.005232 | 0.0069519 | 0.0082397 | 0.0086427 | 0.0076661 | 0.030032 | -0.00091101 | -0.00098808 | -0.0013733 | -0.0022303 | -0.0032403 | -0.0045495 | -0.0060451 | -0.0071649 | -0.0075154 | -0.0066661 | -0.026114 | 0.0019587 | 0.0021244 | 0.0029527 | 0.0047951 | 0.0069666 | 0.0097815 | 0.012997 | 0.015405 | 0.016158 | 0.014332 | 0.056146
Ach | Miscellaneous | Space Heating | Individual room heating | TRC | New | NN3188 | Ceiling Insulation(R2 to R38) | Ceiling Insulation(R2 to R38) | NonEquip | 20 |  | 0% | Prescriptive_ceiling | 1.704% | 0 | 0 | 0 | 0 | 0 | 0 | 0 | 0 | 0 | 0 | 0 | 0 | 0 | 0 | 0 | 0 | 0 | 0 | 0 | 0 | 0 | 0 | 0 | 0 | 0 | 0 | 0 | 0 | 0 | 0 | 0 | 0 | 0 | 0 | 0 | 0 | 0 | 0 | 0 | 0 | 0 | 0 | 0 | 0 | 0 | 0 | 0 | 0 | 0 | 0 | 0 | 0 | 0 | 0 | 0 | 0 | 0 | 0 | 0 | 0 | 0 | 0 | 0 | 0 | 0 | 0 | 0 | 0 | 0 | 0 | 0 | 0 | 0 | 0 | 0 | 0 | 0 | 0 | 0 | 0 | 0 | 0 | 0 | 0 | 0 | 0 | 0 | 0 | 0 | 0 | 0 | 0 | 0 | 0 | 0
Ach | Miscellaneous | Space Heating | Individual room heating | TRC | Existing | NE4319 | Water Cooled Refrigeration Heat Recovery | Water Cooled Refrigeration Heat Recovery | NonEquip | 20 |  | 0% | Prescriptive_all_existing | 10% | 0 | 0 | 0 | 0 | 0 | 0 | 0 | 0 | 0 | 0 | 0 | 0 | 0 | 0 | 0 | 0 | 0 | 0 | 0 | 0 | 0 | 0 | 0 | 0 | 0 | 0 | 0 | 0 | 0 | 0 | 0 | 0 | 0 | 0 | 0 | 0 | 0 | 0 | 0 | 0 | 0 | 0 | 0 | 0 | 0 | 0 | 0 | 0 | 0 | 0 | 0 | 0 | 0 | 0 | 0 | 0 | 0 | 0 | 0 | 0 | 0 | 0 | 0 | 0 | 0 | 0 | 0 | 0 | 0 | 0 | 0 | 0 | 0 | 0 | 0 | 0 | 0 | 0 | 0 | 0 | 0 | 0 | 0 | 0 | 0 | 0 | 0 | 0 | 0 | 0 | 0 | 0 | 0 | 0 | 0
Ach | Miscellaneous | Space Heating | Individual room heating | TRC | Existing | NE4241 | Wall Insulation | Wall Insulation | NonEquip | 20 |  | 0% | Prescriptive_all_existing | 0.1208% | 0 | 0 | 0 | 0 | 0 | 0 | 0 | 0 | 0 | 0 | 0 | 0 | 0 | 0 | 0 | 0 | 0 | 0 | 0 | 0 | 0 | 0 | 0 | 0 | 0 | 0 | 0 | 0 | 0 | 0 | 0 | 0 | 0 | 0 | 0 | 0 | 0 | 0 | 0 | 0 | 0 | 0 | 0 | 0 | 0 | 0 | 0 | 0 | 0 | 0 | 0 | 0 | 0 | 0 | 0 | 0 | 0 | 0 | 0 | 0 | 0 | 0 | 0 | 0 | 0 | 0 | 0 | 0 | 0 | 0 | 0 | 0 | 0 | 0 | 0 | 0 | 0 | 0 | 0 | 0 | 0 | 0 | 0 | 0 | 0 | 0 | 0 | 0 | 0 | 0 | 0 | 0 | 0 | 0 | 0
Ach | Miscellaneous | Space Heating | Individual room heating | TRC | Existing | NE4163 | Smart Thermostat | Smart Thermostat | NonEquip | 11 |  | 22.46% | Prescriptive_all_existing | 10% | 0.018297 | 0.029418 | 0.047171 | 0.073359 | 0.11015 | 0.15621 | 0.20296 | 0.2315 | 0.22025 | 0.16676 | 0.018297 | 0.047714 | 0.094885 | 0.16824 | 0.2784 | 0.43461 | 0.63756 | 0.86906 | 1.0893 | 1.2561 | 0 | 0 | 0 | 0 | 0 | 0 | 0 | 0 | 0 | 0 | -3.0064e-06 | -7.8401e-06 | -1.5591e-05 | -2.7645e-05 | -4.5745e-05 | -7.1412e-05 | -0.00010476 | -0.0001428 | -0.00017899 | -0.00020639 | 0.00080633 | 0.0013125 | 0.0021307 | 0.0033547 | 0.0050998 | 0.0073216 | 0.0096307 | 0.011121 | 0.010712 | 0.0082111 | 0.038395 | 0.0014799 | 0.0024089 | 0.0039105 | 0.006157 | 0.0093599 | 0.013438 | 0.017675 | 0.020411 | 0.01966 | 0.01507 | 0.070468 | 0.0083932 | 0.013662 | 0.022178 | 0.034919 | 0.053085 | 0.076212 | 0.10025 | 0.11576 | 0.1115 | 0.08547 | 0.39966 | -0.0042205 | -0.00687 | -0.011152 | -0.017559 | -0.026694 | -0.038323 | -0.050409 | -0.058211 | -0.056069 | -0.042979 | -0.20097 | 0.012614 | 0.020532 | 0.033331 | 0.052478 | 0.079778 | 0.11453 | 0.15066 | 0.17397 | 0.16757 | 0.12845 | 0.60062
Ach | Miscellaneous | Space Heating | Individual room heating | TRC | Existing | NE4059 | Programmable Thermostat | Programmable Thermostat | NonEquip | 11 |  | 0% | Prescriptive_all_existing | 3.6% | 0 | 0 | 0 | 0 | 0 | 0 | 0 | 0 | 0 | 0 | 0 | 0 | 0 | 0 | 0 | 0 | 0 | 0 | 0 | 0 | 0 | 0 | 0 | 0 | 0 | 0 | 0 | 0 | 0 | 0 | 0 | 0 | 0 | 0 | 0 | 0 | 0 | 0 | 0 | 0 | 0 | 0 | 0 | 0 | 0 | 0 | 0 | 0 | 0 | 0 | 0 | 0 | 0 | 0 | 0 | 0 | 0 | 0 | 0 | 0 | 0 | 0 | 0 | 0 | 0 | 0 | 0 | 0 | 0 | 0 | 0 | 0 | 0 | 0 | 0 | 0 | 0 | 0 | 0 | 0 | 0 | 0 | 0 | 0 | 0 | 0 | 0 | 0 | 0 | 0 | 0 | 0 | 0 | 0 | 0
Ach | Miscellaneous | Space Heating | Individual room heating | TRC | Existing | NE3643 | Facility Energy Management System | Facility Energy Management System | NonEquip | 15 |  | 6.861% | Custom_improvement_existing | 20% | 0.0085441 | 0.0086224 | 0.0088029 | 0.0089216 | 0.0090522 | 0.0091855 | 0.0093281 | 0.0094758 | 0.0096307 | 0.0097888 | 0.0085441 | 0.017167 | 0.025969 | 0.034891 | 0.043943 | 0.053129 | 0.062457 | 0.071933 | 0.081563 | 0.091352 | 0 | 0 | 0 | 0 | 0 | 0 | 0 | 0 | 0 | 0 | 1.5399e-07 | 3.094e-07 | 4.6805e-07 | 6.2885e-07 | 7.92e-07 | 9.5755e-07 | 1.1257e-06 | 1.2965e-06 | 1.47e-06 | 1.6465e-06 | 0.00019006 | 0.00019418 | 0.00020071 | 0.00020594 | 0.00021154 | 0.00021732 | 0.00022343 | 0.00022978 | 0.00023643 | 0.00024329 | 0.0015256 | 0.00043347 | 0.00044287 | 0.00045775 | 0.00046967 | 0.00048246 | 0.00049563 | 0.00050957 | 0.00052406 | 0.00053923 | 0.00055488 | 0.0034794 | 0.0042118 | 0.0043032 | 0.0044477 | 0.0045636 | 0.0046878 | 0.0048158 | 0.0049512 | 0.005092 | 0.0052394 | 0.0053914 | 0.033808 | -0.0036625 | -0.0037419 | -0.0038676 | -0.0039683 | -0.0040763 | -0.0041876 | -0.0043054 | -0.0044278 | -0.004556 | -0.0046882 | -0.029398 | 0.0078743 | 0.008045 | 0.0083153 | 0.0085319 | 0.0087641 | 0.0090034 | 0.0092566 | 0.0095198 | 0.0097954 | 0.01008 | 0.063206
Ach | Miscellaneous | Space Heating | Individual room heating | TRC | Existing | NE3175 | Ceiling Insulation(R2 to R38) | Ceiling Insulation(R2 to R38) | NonEquip | 20 |  | 0% | Prescriptive_ceiling_existing | 1.881% | 0 | 0 | 0 | 0 | 0 | 0 | 0 | 0 | 0 | 0 | 0 | 0 | 0 | 0 | 0 | 0 | 0 | 0 | 0 | 0 | 0 | 0 | 0 | 0 | 0 | 0 | 0 | 0 | 0 | 0 | 0 | 0 | 0 | 0 | 0 | 0 | 0 | 0 | 0 | 0 | 0 | 0 | 0 | 0 | 0 | 0 | 0 | 0 | 0 | 0 | 0 | 0 | 0 | 0 | 0 | 0 | 0 | 0 | 0 | 0 | 0 | 0 | 0 | 0 | 0 | 0 | 0 | 0 | 0 | 0 | 0 | 0 | 0 | 0 | 0 | 0 | 0 | 0 | 0 | 0 | 0 | 0 | 0 | 0 | 0 | 0 | 0 | 0 | 0 | 0 | 0 | 0 | 0 | 0 | 0
Ach | Miscellaneous | Space Cooling | Individual room air conditioners | TRC | New | NN4150 | Smart Thermostat | Smart Thermostat | NonEquip | 11 |  | 22.46% | Prescriptive_all | 10% | 0 | 0 | 0 | 0 | 0 | 0 | 0 | 0 | 0 | 0 | 0 | 0 | 0 | 0 | 0 | 0 | 0 | 0 | 0 | 0 | 0 | 0 | 0 | 0 | 0 | 0 | 0 | 0 | 0 | 0 | 0 | 0 | 0 | 0 | 0 | 0 | 0 | 0 | 0 | 0 | 0 | 0 | 0 | 0 | 0 | 0 | 0 | 0 | 0 | 0 | 0 | 0 | 0 | 0 | 0 | 0 | 0 | 0 | 0 | 0 | 0 | 0 | 0 | 0 | 0 | 0 | 0 | 0 | 0 | 0 | 0 | 0 | 0 | 0 | 0 | 0 | 0 | 0 | 0 | 0 | 0 | 0 | 0 | 0 | 0 | 0 | 0 | 0 | 0 | 0 | 0 | 0 | 0 | 0 | 0
Ach | Miscellaneous | Space Cooling | Individual room air conditioners | TRC | New | NN4046 | Programmable Thermostat | Programmable Thermostat | NonEquip | 11 |  | 0% | Prescriptive_all | 3.6% | 0 | 0 | 0 | 0 | 0 | 0 | 0 | 0 | 0 | 0 | 0 | 0 | 0 | 0 | 0 | 0 | 0 | 0 | 0 | 0 | 0 | 0 | 0 | 0 | 0 | 0 | 0 | 0 | 0 | 0 | 0 | 0 | 0 | 0 | 0 | 0 | 0 | 0 | 0 | 0 | 0 | 0 | 0 | 0 | 0 | 0 | 0 | 0 | 0 | 0 | 0 | 0 | 0 | 0 | 0 | 0 | 0 | 0 | 0 | 0 | 0 | 0 | 0 | 0 | 0 | 0 | 0 | 0 | 0 | 0 | 0 | 0 | 0 | 0 | 0 | 0 | 0 | 0 | 0 | 0 | 0 | 0 | 0 | 0 | 0 | 0 | 0 | 0 | 0 | 0 | 0 | 0 | 0 | 0 | 0
Ach | Miscellaneous | Space Cooling | Individual room air conditioners | TRC | New | NN3682 | Facility Energy Management System | Facility Energy Management System | NonEquip | 15 |  | 6.861% | Custom_improvement | 20% | 0 | 0 | 0 | 0 | 0 | 0 | 0 | 0 | 0 | 0 | 0 | 0 | 0 | 0 | 0 | 0 | 0 | 0 | 0 | 0 | 0 | 0 | 0 | 0 | 0 | 0 | 0 | 0 | 0 | 0 | 0 | 0 | 0 | 0 | 0 | 0 | 0 | 0 | 0 | 0 | 0 | 0 | 0 | 0 | 0 | 0 | 0 | 0 | 0 | 0 | 0 | 0 | 0 | 0 | 0 | 0 | 0 | 0 | 0 | 0 | 0 | 0 | 0 | 0 | 0 | 0 | 0 | 0 | 0 | 0 | 0 | 0 | 0 | 0 | 0 | 0 | 0 | 0 | 0 | 0 | 0 | 0 | 0 | 0 | 0 | 0 | 0 | 0 | 0 | 0 | 0 | 0 | 0 | 0 | 0
Ach | Miscellaneous | Space Cooling | Individual room air conditioners | TRC | New | NN3318 | Chilled Water System - Variable Speed Drives | Chilled Water System - Variable Speed Drives | NonEquip | 13 | Central chillers inside | 0% | Prescriptive_all | 24.74% | 0 | 0 | 0 | 0 | 0 | 0 | 0 | 0 | 0 | 0 | 0 | 0 | 0 | 0 | 0 | 0 | 0 | 0 | 0 | 0 | 0 | 0 | 0 | 0 | 0 | 0 | 0 | 0 | 0 | 0 | 0 | 0 | 0 | 0 | 0 | 0 | 0 | 0 | 0 | 0 | 0 | 0 | 0 | 0 | 0 | 0 | 0 | 0 | 0 | 0 | 0 | 0 | 0 | 0 | 0 | 0 | 0 | 0 | 0 | 0 | 0 | 0 | 0 | 0 | 0 | 0 | 0 | 0 | 0 | 0 | 0 | 0 | 0 | 0 | 0 | 0 | 0 | 0 | 0 | 0 | 0 | 0 | 0 | 0 | 0 | 0 | 0 | 0 | 0 | 0 | 0 | 0 | 0 | 0 | 0
Ach | Miscellaneous | Space Cooling | Individual room air conditioners | TRC | New | NN3214 | Ceiling Insulation(R2 to R38) | Ceiling Insulation(R2 to R38) | NonEquip | 20 |  | 0% | Prescriptive_ceiling | 1.589% | 0 | 0 | 0 | 0 | 0 | 0 | 0 | 0 | 0 | 0 | 0 | 0 | 0 | 0 | 0 | 0 | 0 | 0 | 0 | 0 | 0 | 0 | 0 | 0 | 0 | 0 | 0 | 0 | 0 | 0 | 0 | 0 | 0 | 0 | 0 | 0 | 0 | 0 | 0 | 0 | 0 | 0 | 0 | 0 | 0 | 0 | 0 | 0 | 0 | 0 | 0 | 0 | 0 | 0 | 0 | 0 | 0 | 0 | 0 | 0 | 0 | 0 | 0 | 0 | 0 | 0 | 0 | 0 | 0 | 0 | 0 | 0 | 0 | 0 | 0 | 0 | 0 | 0 | 0 | 0 | 0 | 0 | 0 | 0 | 0 | 0 | 0 | 0 | 0 | 0 | 0 | 0 | 0 | 0 | 0
Ach | Miscellaneous | Space Cooling | Individual room air conditioners | TRC | Existing | NE4215 | Wall Insulation | Wall Insulation | NonEquip | 20 |  | 0% | Prescriptive_all_existing | 0.699% | 0 | 0 | 0 | 0 | 0 | 0 | 0 | 0 | 0 | 0 | 0 | 0 | 0 | 0 | 0 | 0 | 0 | 0 | 0 | 0 | 0 | 0 | 0 | 0 | 0 | 0 | 0 | 0 | 0 | 0 | 0 | 0 | 0 | 0 | 0 | 0 | 0 | 0 | 0 | 0 | 0 | 0 | 0 | 0 | 0 | 0 | 0 | 0 | 0 | 0 | 0 | 0 | 0 | 0 | 0 | 0 | 0 | 0 | 0 | 0 | 0 | 0 | 0 | 0 | 0 | 0 | 0 | 0 | 0 | 0 | 0 | 0 | 0 | 0 | 0 | 0 | 0 | 0 | 0 | 0 | 0 | 0 | 0 | 0 | 0 | 0 | 0 | 0 | 0 | 0 | 0 | 0 | 0 | 0 | 0
Ach | Miscellaneous | Space Cooling | Individual room air conditioners | TRC | Existing | NE4137 | Smart Thermostat | Smart Thermostat | NonEquip | 11 |  | 22.46% | Prescriptive_all_existing | 10% | 0 | 0 | 0 | 0 | 0 | 0 | 0 | 0 | 0 | 0 | 0 | 0 | 0 | 0 | 0 | 0 | 0 | 0 | 0 | 0 | 0 | 0 | 0 | 0 | 0 | 0 | 0 | 0 | 0 | 0 | 0 | 0 | 0 | 0 | 0 | 0 | 0 | 0 | 0 | 0 | 0 | 0 | 0 | 0 | 0 | 0 | 0 | 0 | 0 | 0 | 0 | 0 | 0 | 0 | 0 | 0 | 0 | 0 | 0 | 0 | 0 | 0 | 0 | 0 | 0 | 0 | 0 | 0 | 0 | 0 | 0 | 0 | 0 | 0 | 0 | 0 | 0 | 0 | 0 | 0 | 0 | 0 | 0 | 0 | 0 | 0 | 0 | 0 | 0 | 0 | 0 | 0 | 0 | 0 | 0
Ach | Miscellaneous | Space Cooling | Individual room air conditioners | TRC | Existing | NE4033 | Programmable Thermostat | Programmable Thermostat | NonEquip | 11 |  | 0% | Prescriptive_all_existing | 3.6% | 0 | 0 | 0 | 0 | 0 | 0 | 0 | 0 | 0 | 0 | 0 | 0 | 0 | 0 | 0 | 0 | 0 | 0 | 0 | 0 | 0 | 0 | 0 | 0 | 0 | 0 | 0 | 0 | 0 | 0 | 0 | 0 | 0 | 0 | 0 | 0 | 0 | 0 | 0 | 0 | 0 | 0 | 0 | 0 | 0 | 0 | 0 | 0 | 0 | 0 | 0 | 0 | 0 | 0 | 0 | 0 | 0 | 0 | 0 | 0 | 0 | 0 | 0 | 0 | 0 | 0 | 0 | 0 | 0 | 0 | 0 | 0 | 0 | 0 | 0 | 0 | 0 | 0 | 0 | 0 | 0 | 0 | 0 | 0 | 0 | 0 | 0 | 0 | 0 | 0 | 0 | 0 | 0 | 0 | 0
Ach | Miscellaneous | Space Cooling | Individual room air conditioners | TRC | Existing | NE3669 | Facility Energy Management System | Facility Energy Management System | NonEquip | 15 |  | 6.861% | Custom_improvement_existing | 20% | 0 | 0 | 0 | 0 | 0 | 0 | 0 | 0 | 0 | 0 | 0 | 0 | 0 | 0 | 0 | 0 | 0 | 0 | 0 | 0 | 0 | 0 | 0 | 0 | 0 | 0 | 0 | 0 | 0 | 0 | 0 | 0 | 0 | 0 | 0 | 0 | 0 | 0 | 0 | 0 | 0 | 0 | 0 | 0 | 0 | 0 | 0 | 0 | 0 | 0 | 0 | 0 | 0 | 0 | 0 | 0 | 0 | 0 | 0 | 0 | 0 | 0 | 0 | 0 | 0 | 0 | 0 | 0 | 0 | 0 | 0 | 0 | 0 | 0 | 0 | 0 | 0 | 0 | 0 | 0 | 0 | 0 | 0 | 0 | 0 | 0 | 0 | 0 | 0 | 0 | 0 | 0 | 0 | 0 | 0
Ach | Miscellaneous | Space Cooling | Individual room air conditioners | TRC | Existing | NE3305 | Chilled Water System - Variable Speed Drives | Chilled Water System - Variable Speed Drives | NonEquip | 13 | Central chillers inside | 0% | Prescriptive_all_existing | 24.74% | 0 | 0 | 0 | 0 | 0 | 0 | 0 | 0 | 0 | 0 | 0 | 0 | 0 | 0 | 0 | 0 | 0 | 0 | 0 | 0 | 0 | 0 | 0 | 0 | 0 | 0 | 0 | 0 | 0 | 0 | 0 | 0 | 0 | 0 | 0 | 0 | 0 | 0 | 0 | 0 | 0 | 0 | 0 | 0 | 0 | 0 | 0 | 0 | 0 | 0 | 0 | 0 | 0 | 0 | 0 | 0 | 0 | 0 | 0 | 0 | 0 | 0 | 0 | 0 | 0 | 0 | 0 | 0 | 0 | 0 | 0 | 0 | 0 | 0 | 0 | 0 | 0 | 0 | 0 | 0 | 0 | 0 | 0 | 0 | 0 | 0 | 0 | 0 | 0 | 0 | 0 | 0 | 0 | 0 | 0
Ach | Miscellaneous | Space Cooling | Individual room air conditioners | TRC | Existing | NE3201 | Ceiling Insulation(R2 to R38) | Ceiling Insulation(R2 to R38) | NonEquip | 20 |  | 0% | Prescriptive_ceiling_existing | 1.589% | 0 | 0 | 0 | 0 | 0 | 0 | 0 | 0 | 0 | 0 | 0 | 0 | 0 | 0 | 0 | 0 | 0 | 0 | 0 | 0 | 0 | 0 | 0 | 0 | 0 | 0 | 0 | 0 | 0 | 0 | 0 | 0 | 0 | 0 | 0 | 0 | 0 | 0 | 0 | 0 | 0 | 0 | 0 | 0 | 0 | 0 | 0 | 0 | 0 | 0 | 0 | 0 | 0 | 0 | 0 | 0 | 0 | 0 | 0 | 0 | 0 | 0 | 0 | 0 | 0 | 0 | 0 | 0 | 0 | 0 | 0 | 0 | 0 | 0 | 0 | 0 | 0 | 0 | 0 | 0 | 0 | 0 | 0 | 0 | 0 | 0 | 0 | 0 | 0 | 0 | 0 | 0 | 0 | 0 | 0
Ach | Miscellaneous | Interior Lighting | High bay | TRC | New | NN4436 | Interior Lighting Controls | Interior Lighting Controls | NonEquip | 8 | Overhead (fluorescent/LED/CFL U-shape) | 0% | Prescriptive_lighting control | 28% | 0 | 0 | 0 | 0 | 0 | 0 | 0 | 0 | 0 | 0 | 0 | 0 | 0 | 0 | 0 | 0 | 0 | 0 | 0 | 0 | 0 | 0 | 0 | 0 | 0 | 0 | 0 | 0 | 0 | 0 | 0 | 0 | 0 | 0 | 0 | 0 | 0 | 0 | 0 | 0 | 0 | 0 | 0 | 0 | 0 | 0 | 0 | 0 | 0 | 0 | 0 | 0 | 0 | 0 | 0 | 0 | 0 | 0 | 0 | 0 | 0 | 0 | 0 | 0 | 0 | 0 | 0 | 0 | 0 | 0 | 0 | 0 | 0 | 0 | 0 | 0 | 0 | 0 | 0 | 0 | 0 | 0 | 0 | 0 | 0 | 0 | 0 | 0 | 0 | 0 | 0 | 0 | 0 | 0 | 0
Ach | Miscellaneous | Interior Lighting | High bay | TRC | New | NN3708 | Facility Energy Management System | Facility Energy Management System | NonEquip | 15 |  | 6.861% | Custom_improvement | 24% | 510.1924 | 545.5999 | 747.7016 | 1197.2452 | 1715.0355 | 2374.2578 | 3110.5081 | 3635.0412 | 3759.4119 | 3287.8643 | 510.1924 | 1055.7923 | 1803.4939 | 3000.7391 | 4715.7746 | 7090.0324 | 10200.5404 | 13835.5816 | 17594.9935 | 20882.8578 | 0.10693 | 0.22129 | 0.378 | 0.62894 | 0.9884 | 1.486 | 2.138 | 2.8999 | 3.6878 | 4.3769 | 0.0091953 | 0.019029 | 0.032505 | 0.054083 | 0.084994 | 0.12779 | 0.18385 | 0.24936 | 0.31712 | 0.37638 | 11.3492 | 12.2873 | 17.0476 | 27.6358 | 40.0787 | 56.1721 | 74.5034 | 88.1467 | 92.293 | 81.7175 | 321.934 | 25.8839 | 28.0235 | 38.8802 | 63.0283 | 91.4067 | 128.1106 | 169.9185 | 201.0345 | 210.4909 | 186.3715 | 734.2289 | 251.5011 | 272.2904 | 377.7796 | 612.4145 | 888.1527 | 1244.7855 | 1651.0116 | 1953.3508 | 2045.2338 | 1810.8775 | 7134.13 | -218.6955 | -236.7731 | -328.5024 | -532.5317 | -772.3028 | -1082.4167 | -1435.6549 | -1698.5573 | -1778.4552 | -1574.6681 | -6203.5598 | 470.1966 | 509.0635 | 706.282 | 1144.9462 | 1660.4554 | 2327.2021 | 3086.6665 | 3651.9081 | 3823.689 | 3385.5456 | 13337.6898
Ach | Miscellaneous | Interior Lighting | High bay | TRC | Existing | NE4423 | Interior Lighting Controls | Interior Lighting Controls | NonEquip | 8 | Overhead (fluorescent/LED/CFL U-shape) | 0% | Prescriptive_lighting control_existing | 28% | 0 | 0 | 0 | 0 | 0 | 0 | 0 | 0 | 0 | 0 | 0 | 0 | 0 | 0 | 0 | 0 | 0 | 0 | 0 | 0 | 0 | 0 | 0 | 0 | 0 | 0 | 0 | 0 | 0 | 0 | 0 | 0 | 0 | 0 | 0 | 0 | 0 | 0 | 0 | 0 | 0 | 0 | 0 | 0 | 0 | 0 | 0 | 0 | 0 | 0 | 0 | 0 | 0 | 0 | 0 | 0 | 0 | 0 | 0 | 0 | 0 | 0 | 0 | 0 | 0 | 0 | 0 | 0 | 0 | 0 | 0 | 0 | 0 | 0 | 0 | 0 | 0 | 0 | 0 | 0 | 0 | 0 | 0 | 0 | 0 | 0 | 0 | 0 | 0 | 0 | 0 | 0 | 0 | 0 | 0
Ach | Miscellaneous | Interior Lighting | High bay | TRC | Existing | NE3695 | Facility Energy Management System | Facility Energy Management System | NonEquip | 15 |  | 6.861% | Custom_improvement_existing | 24% | 2054.714 | 2069.8938 | 2113.2241 | 2141.7218 | 2173.0626 | 2205.0596 | 2239.2933 | 2274.7643 | 2311.9503 | 2349.8939 | 2054.714 | 4124.6078 | 6237.8319 | 8379.5537 | 10552.6163 | 12757.6759 | 14996.9692 | 17271.7335 | 19583.6838 | 21933.5776 | 0.43066 | 0.86449 | 1.3074 | 1.7563 | 2.2118 | 2.6739 | 3.1433 | 3.62 | 4.1046 | 4.5971 | 0.037033 | 0.074339 | 0.11243 | 0.15103 | 0.19019 | 0.22993 | 0.27029 | 0.31129 | 0.35296 | 0.39531 | 45.707 | 46.6157 | 48.1816 | 49.4369 | 50.7823 | 52.169 | 53.6359 | 55.1611 | 56.758 | 58.4049 | 366.3111 | 104.2432 | 106.3155 | 109.887 | 112.7498 | 115.8183 | 118.9809 | 122.3264 | 125.805 | 129.447 | 133.203 | 835.4391 | 1012.8785 | 1033.0139 | 1067.7161 | 1095.5329 | 1125.3478 | 1156.0776 | 1188.5837 | 1222.383 | 1257.7709 | 1294.2657 | 8117.5382 | -880.7594 | -898.2684 | -928.4441 | -952.6325 | -978.5583 | -1005.2797 | -1033.5458 | -1062.9364 | -1093.7083 | -1125.4427 | -7058.6931 | 1893.6379 | 1931.2823 | 1996.1602 | 2048.1654 | 2103.9061 | 2161.3573 | 2222.1295 | 2285.3194 | 2351.4792 | 2419.7084 | 15176.2313
Ach | Miscellaneous | Space Heating | Forced air furnace | TRC | New | NN4332 | Water Cooled Refrigeration Heat Recovery | Water Cooled Refrigeration Heat Recovery | NonEquip | 20 |  | 0% | Prescriptive_all | 10% | 0 | 0 | 0 | 0 | 0 | 0 | 0 | 0 | 0 | 0 | 0 | 0 | 0 | 0 | 0 | 0 | 0 | 0 | 0 | 0 | 0 | 0 | 0 | 0 | 0 | 0 | 0 | 0 | 0 | 0 | 0 | 0 | 0 | 0 | 0 | 0 | 0 | 0 | 0 | 0 | 0 | 0 | 0 | 0 | 0 | 0 | 0 | 0 | 0 | 0 | 0 | 0 | 0 | 0 | 0 | 0 | 0 | 0 | 0 | 0 | 0 | 0 | 0 | 0 | 0 | 0 | 0 | 0 | 0 | 0 | 0 | 0 | 0 | 0 | 0 | 0 | 0 | 0 | 0 | 0 | 0 | 0 | 0 | 0 | 0 | 0 | 0 | 0 | 0 | 0 | 0 | 0 | 0 | 0 | 0
Ach | Miscellaneous | Space Heating | Forced air furnace | TRC | New | NN4176 | Smart Thermostat | Smart Thermostat | NonEquip | 11 |  | 22.46% | Prescriptive_all | 10% | 1.4297 | 1.6137 | 2.3356 | 3.9357 | 5.9054 | 8.4637 | 11.2499 | 12.8785 | 12.3686 | 9.3693 | 1.4297 | 3.0433 | 5.3789 | 9.3146 | 15.22 | 23.6837 | 34.9335 | 47.812 | 60.1807 | 69.5499 | 0 | 0 | 0 | 0 | 0 | 0 | 0 | 0 | 0 | 0 | -0.00023491 | -0.00050006 | -0.00088383 | -0.0015305 | -0.0025009 | -0.0038915 | -0.0057401 | -0.0078562 | -0.0098885 | -0.011428 | 0.063005 | 0.071997 | 0.1055 | 0.17998 | 0.2734 | 0.3967 | 0.53383 | 0.61869 | 0.60156 | 0.46134 | 2.1257 | 0.11564 | 0.13214 | 0.19362 | 0.33032 | 0.50178 | 0.72808 | 0.97976 | 1.1355 | 1.1041 | 0.84671 | 3.9014 | 0.65582 | 0.74942 | 1.0981 | 1.8734 | 2.8458 | 4.1293 | 5.5567 | 6.44 | 6.2617 | 4.8021 | 22.1268 | -0.32978 | -0.37685 | -0.5522 | -0.94204 | -1.431 | -2.0764 | -2.7942 | -3.2384 | -3.1487 | -2.4147 | -11.1264 | 0.9856 | 1.1263 | 1.6503 | 2.8154 | 4.2769 | 6.2057 | 8.3509 | 9.6784 | 9.4104 | 7.2168 | 33.2532
Ach | Miscellaneous | Space Heating | Forced air furnace | TRC | New | NN4072 | Programmable Thermostat | Programmable Thermostat | NonEquip | 11 |  | 0% | Prescriptive_all | 3.6% | 0 | 0 | 0 | 0 | 0 | 0 | 0 | 0 | 0 | 0 | 0 | 0 | 0 | 0 | 0 | 0 | 0 | 0 | 0 | 0 | 0 | 0 | 0 | 0 | 0 | 0 | 0 | 0 | 0 | 0 | 0 | 0 | 0 | 0 | 0 | 0 | 0 | 0 | 0 | 0 | 0 | 0 | 0 | 0 | 0 | 0 | 0 | 0 | 0 | 0 | 0 | 0 | 0 | 0 | 0 | 0 | 0 | 0 | 0 | 0 | 0 | 0 | 0 | 0 | 0 | 0 | 0 | 0 | 0 | 0 | 0 | 0 | 0 | 0 | 0 | 0 | 0 | 0 | 0 | 0 | 0 | 0 | 0 | 0 | 0 | 0 | 0 | 0 | 0 | 0 | 0 | 0 | 0 | 0 | 0
Ach | Miscellaneous | Space Heating | Forced air furnace | TRC | New | NN3656 | Facility Energy Management System | Facility Energy Management System | NonEquip | 15 |  | 6.861% | Custom_improvement | 20% | 0.55204 | 0.59141 | 0.81194 | 1.3024 | 1.8691 | 2.5921 | 3.402 | 3.9829 | 4.1265 | 3.6154 | 0.55204 | 1.1435 | 1.9554 | 3.2578 | 5.1269 | 7.719 | 11.121 | 15.1039 | 19.2304 | 22.8458 | 0 | 0 | 0 | 0 | 0 | 0 | 0 | 0 | 0 | 0 | 9.9496e-06 | 2.0609e-05 | 3.5242e-05 | 5.8717e-05 | 9.2403e-05 | 0.00013912 | 0.00020044 | 0.00027222 | 0.00034659 | 0.00041176 | 0.01228 | 0.013319 | 0.018512 | 0.030064 | 0.043678 | 0.061327 | 0.081486 | 0.096581 | 0.10131 | 0.089858 | 0.35202 | 0.028007 | 0.030377 | 0.04222 | 0.068566 | 0.099616 | 0.13987 | 0.18584 | 0.22027 | 0.23104 | 0.20494 | 0.80284 | 0.27213 | 0.29515 | 0.41023 | 0.66622 | 0.96792 | 1.359 | 1.8057 | 2.1403 | 2.2449 | 1.9913 | 7.8008 | -0.23663 | -0.25665 | -0.35672 | -0.57932 | -0.84166 | -1.1817 | -1.5702 | -1.8611 | -1.9521 | -1.7315 | -6.7832 | 0.50876 | 0.55181 | 0.76696 | 1.2455 | 1.8096 | 2.5408 | 3.376 | 4.0013 | 4.1971 | 3.7228 | 14.584
Ach | Miscellaneous | Space Heating | Forced air furnace | TRC | New | NN3188 | Ceiling Insulation(R2 to R38) | Ceiling Insulation(R2 to R38) | NonEquip | 20 |  | 0% | Prescriptive_ceiling | 1.704% | 0 | 0 | 0 | 0 | 0 | 0 | 0 | 0 | 0 | 0 | 0 | 0 | 0 | 0 | 0 | 0 | 0 | 0 | 0 | 0 | 0 | 0 | 0 | 0 | 0 | 0 | 0 | 0 | 0 | 0 | 0 | 0 | 0 | 0 | 0 | 0 | 0 | 0 | 0 | 0 | 0 | 0 | 0 | 0 | 0 | 0 | 0 | 0 | 0 | 0 | 0 | 0 | 0 | 0 | 0 | 0 | 0 | 0 | 0 | 0 | 0 | 0 | 0 | 0 | 0 | 0 | 0 | 0 | 0 | 0 | 0 | 0 | 0 | 0 | 0 | 0 | 0 | 0 | 0 | 0 | 0 | 0 | 0 | 0 | 0 | 0 | 0 | 0 | 0 | 0 | 0 | 0 | 0 | 0 | 0
Ach | Miscellaneous | Space Heating | Forced air furnace | TRC | Existing | NE4319 | Water Cooled Refrigeration Heat Recovery | Water Cooled Refrigeration Heat Recovery | NonEquip | 20 |  | 0% | Prescriptive_all_existing | 10% | 0 | 0 | 0 | 0 | 0 | 0 | 0 | 0 | 0 | 0 | 0 | 0 | 0 | 0 | 0 | 0 | 0 | 0 | 0 | 0 | 0 | 0 | 0 | 0 | 0 | 0 | 0 | 0 | 0 | 0 | 0 | 0 | 0 | 0 | 0 | 0 | 0 | 0 | 0 | 0 | 0 | 0 | 0 | 0 | 0 | 0 | 0 | 0 | 0 | 0 | 0 | 0 | 0 | 0 | 0 | 0 | 0 | 0 | 0 | 0 | 0 | 0 | 0 | 0 | 0 | 0 | 0 | 0 | 0 | 0 | 0 | 0 | 0 | 0 | 0 | 0 | 0 | 0 | 0 | 0 | 0 | 0 | 0 | 0 | 0 | 0 | 0 | 0 | 0 | 0 | 0 | 0 | 0 | 0 | 0
Ach | Miscellaneous | Space Heating | Forced air furnace | TRC | Existing | NE4241 | Wall Insulation | Wall Insulation | NonEquip | 20 |  | 0% | Prescriptive_all_existing | 0.1208% | 0 | 0 | 0 | 0 | 0 | 0 | 0 | 0 | 0 | 0 | 0 | 0 | 0 | 0 | 0 | 0 | 0 | 0 | 0 | 0 | 0 | 0 | 0 | 0 | 0 | 0 | 0 | 0 | 0 | 0 | 0 | 0 | 0 | 0 | 0 | 0 | 0 | 0 | 0 | 0 | 0 | 0 | 0 | 0 | 0 | 0 | 0 | 0 | 0 | 0 | 0 | 0 | 0 | 0 | 0 | 0 | 0 | 0 | 0 | 0 | 0 | 0 | 0 | 0 | 0 | 0 | 0 | 0 | 0 | 0 | 0 | 0 | 0 | 0 | 0 | 0 | 0 | 0 | 0 | 0 | 0 | 0 | 0 | 0 | 0 | 0 | 0 | 0 | 0 | 0 | 0 | 0 | 0 | 0 | 0
Ach | Miscellaneous | Space Heating | Forced air furnace | TRC | Existing | NE4163 | Smart Thermostat | Smart Thermostat | NonEquip | 11 |  | 22.46% | Prescriptive_all_existing | 10% | 4.7525 | 7.6413 | 12.2526 | 19.0549 | 28.6127 | 40.5752 | 52.7177 | 60.1311 | 57.2098 | 43.3158 | 4.7525 | 12.3938 | 24.6464 | 43.7013 | 72.314 | 112.8893 | 165.6069 | 225.738 | 282.9478 | 326.2637 | 0 | 0 | 0 | 0 | 0 | 0 | 0 | 0 | 0 | 0 | -0.00078091 | -0.0020365 | -0.0040497 | -0.0071807 | -0.011882 | -0.018549 | -0.027211 | -0.037092 | -0.046492 | -0.05361 | 0.20944 | 0.34093 | 0.55345 | 0.87138 | 1.3247 | 1.9018 | 2.5016 | 2.8887 | 2.7825 | 2.1328 | 9.9731 | 0.3844 | 0.62571 | 1.0158 | 1.5993 | 2.4312 | 3.4904 | 4.5912 | 5.3018 | 5.1068 | 3.9145 | 18.3039 | 2.1801 | 3.5487 | 5.7609 | 9.0702 | 13.7887 | 19.796 | 26.039 | 30.069 | 28.963 | 22.2009 | 103.8106 | -1.0963 | -1.7845 | -2.8968 | -4.561 | -6.9336 | -9.9544 | -13.0937 | -15.1202 | -14.564 | -11.1637 | -52.2011 | 3.2764 | 5.3332 | 8.6577 | 13.6312 | 20.7223 | 29.7504 | 39.1327 | 45.1892 | 43.527 | 33.3647 | 156.0118
Ach | Miscellaneous | Space Heating | Forced air furnace | TRC | Existing | NE4059 | Programmable Thermostat | Programmable Thermostat | NonEquip | 11 |  | 0% | Prescriptive_all_existing | 3.6% | 0 | 0 | 0 | 0 | 0 | 0 | 0 | 0 | 0 | 0 | 0 | 0 | 0 | 0 | 0 | 0 | 0 | 0 | 0 | 0 | 0 | 0 | 0 | 0 | 0 | 0 | 0 | 0 | 0 | 0 | 0 | 0 | 0 | 0 | 0 | 0 | 0 | 0 | 0 | 0 | 0 | 0 | 0 | 0 | 0 | 0 | 0 | 0 | 0 | 0 | 0 | 0 | 0 | 0 | 0 | 0 | 0 | 0 | 0 | 0 | 0 | 0 | 0 | 0 | 0 | 0 | 0 | 0 | 0 | 0 | 0 | 0 | 0 | 0 | 0 | 0 | 0 | 0 | 0 | 0 | 0 | 0 | 0 | 0 | 0 | 0 | 0 | 0 | 0 | 0 | 0 | 0 | 0 | 0 | 0
Ach | Miscellaneous | Space Heating | Forced air furnace | TRC | Existing | NE3643 | Facility Energy Management System | Facility Energy Management System | NonEquip | 15 |  | 6.861% | Custom_improvement_existing | 20% | 2.2193 | 2.2397 | 2.2866 | 2.3174 | 2.3513 | 2.3859 | 2.423 | 2.4614 | 2.5016 | 2.5426 | 2.2193 | 4.459 | 6.7456 | 9.063 | 11.4143 | 13.8002 | 16.2232 | 18.6845 | 21.1861 | 23.7287 | 0 | 0 | 0 | 0 | 0 | 0 | 0 | 0 | 0 | 0 | 4e-05 | 8.0366e-05 | 0.00012158 | 0.00016334 | 0.00020572 | 0.00024872 | 0.00029239 | 0.00033676 | 0.00038184 | 0.00042767 | 0.049369 | 0.050439 | 0.052134 | 0.053492 | 0.054948 | 0.056448 | 0.058035 | 0.059686 | 0.061414 | 0.063196 | 0.39628 | 0.11259 | 0.11504 | 0.1189 | 0.122 | 0.12532 | 0.12874 | 0.13236 | 0.13612 | 0.14006 | 0.14413 | 0.90378 | 1.094 | 1.1177 | 1.1553 | 1.1854 | 1.2177 | 1.2509 | 1.2861 | 1.3226 | 1.3609 | 1.4004 | 8.7816 | -0.95132 | -0.97195 | -1.0046 | -1.0308 | -1.0588 | -1.0877 | -1.1183 | -1.1501 | -1.1834 | -1.2178 | -7.6361 | 2.0454 | 2.0897 | 2.1599 | 2.2162 | 2.2765 | 2.3386 | 2.4044 | 2.4728 | 2.5444 | 2.6182 | 16.4177
Ach | Miscellaneous | Space Heating | Forced air furnace | TRC | Existing | NE3175 | Ceiling Insulation(R2 to R38) | Ceiling Insulation(R2 to R38) | NonEquip | 20 |  | 0% | Prescriptive_ceiling_existing | 1.881% | 0 | 0 | 0 | 0 | 0 | 0 | 0 | 0 | 0 | 0 | 0 | 0 | 0 | 0 | 0 | 0 | 0 | 0 | 0 | 0 | 0 | 0 | 0 | 0 | 0 | 0 | 0 | 0 | 0 | 0 | 0 | 0 | 0 | 0 | 0 | 0 | 0 | 0 | 0 | 0 | 0 | 0 | 0 | 0 | 0 | 0 | 0 | 0 | 0 | 0 | 0 | 0 | 0 | 0 | 0 | 0 | 0 | 0 | 0 | 0 | 0 | 0 | 0 | 0 | 0 | 0 | 0 | 0 | 0 | 0 | 0 | 0 | 0 | 0 | 0 | 0 | 0 | 0 | 0 | 0 | 0 | 0 | 0 | 0 | 0 | 0 | 0 | 0 | 0 | 0 | 0 | 0 | 0 | 0 | 0
Ach | Miscellaneous | Exterior Lighting | Exterior parking/lot lighting | TRC | New | NN2980 | Outdoor Lighting Controls | Outdoor Lighting Controls | NonEquip | 8 | Exterior parking/lot lighting | 30.95% | Prescriptive_lighting control | 28% | 1200.6704 | 1345.7914 | 1930.4767 | 3205.895 | 4708.8714 | 6534.6795 | 8291.2463 | 8901.9049 | 7879.7431 | 5445.6242 | 1200.6704 | 2546.4618 | 4476.9385 | 7682.8336 | 12391.7049 | 18926.3844 | 27217.6307 | 36119.5357 | 43999.2788 | 49444.903 | 0 | 0 | 0 | 0 | 0 | 0 | 0 | 0 | 0 | 0 | 0 | 0 | 0 | 0 | 0 | 0 | 0 | 0 | 0 | 0 | 26.7089 | 30.3083 | 44.015 | 74.001 | 110.0417 | 154.6026 | 198.5932 | 215.8637 | 193.4465 | 135.347 | 772.1154 | 33.3127 | 37.8021 | 54.8978 | 92.2979 | 137.2497 | 192.8284 | 247.6958 | 269.2365 | 241.2766 | 168.8118 | 963.0226 | 173.5985 | 196.9936 | 286.0823 | 480.9809 | 715.2329 | 1004.8636 | 1290.7876 | 1403.04 | 1257.3358 | 879.709 | 5018.4849 | -417.3114 | -473.5505 | -687.7099 | -1156.2244 | -1719.3401 | -2415.5799 | -3102.9092 | -3372.7515 | -3022.495 | -2114.7222 | -12063.8774 | 590.9099 | 670.5441 | 973.7922 | 1637.2053 | 2434.5731 | 3420.4435 | 4393.6968 | 4775.7914 | 4279.8308 | 2994.4312 | 17082.3623
Ach | Miscellaneous | Exterior Lighting | Exterior parking/lot lighting | TRC | New | NN2954 | Bi-Level Lighting Control (Exterior) | Bi-Level Lighting Control (Exterior) | NonEquip | 9 | Exterior parking/lot lighting | 8.579% | Prescriptive_lighting control | 31% | 402.1096 | 451.0716 | 647.8273 | 1077.7117 | 1586.6506 | 2207.7528 | 2807.6233 | 3016.4545 | 2665.2495 | 1835.2382 | 402.1096 | 853.1812 | 1501.0085 | 2578.7201 | 4165.3707 | 6373.1235 | 9180.7468 | 12197.2013 | 14862.4508 | 16697.689 | 0 | 0 | 0 | 0 | 0 | 0 | 0 | 0 | 0 | 0 | 0 | 0 | 0 | 0 | 0 | 0 | 0 | 0 | 0 | 0 | 8.9449 | 10.1585 | 14.7705 | 24.8766 | 37.0785 | 52.2327 | 67.2486 | 73.1465 | 65.4315 | 45.6135 | 260.6745 | 36.3909 | 41.3281 | 60.0913 | 101.2062 | 150.8474 | 212.5001 | 273.5897 | 297.5842 | 266.1969 | 185.5708 | 1060.5103 | 74.5872 | 84.7066 | 123.1638 | 207.4334 | 309.1787 | 435.5428 | 560.7527 | 609.932 | 545.6004 | 380.3482 | 2173.6343 | -151.0081 | -171.4958 | -249.3557 | -419.9667 | -625.9587 | -881.7937 | -1135.2918 | -1234.8596 | -1104.6147 | -770.0475 | -4400.7089 | 225.5953 | 256.2024 | 372.5196 | 627.4001 | 935.1374 | 1317.3365 | 1696.0445 | 1844.7916 | 1650.2151 | 1150.3957 | 6574.3432
Ach | Miscellaneous | Exterior Lighting | Exterior parking/lot lighting | TRC | Existing | NE2967 | Outdoor Lighting Controls | Outdoor Lighting Controls | NonEquip | 8 | Exterior parking/lot lighting | 30.95% | Prescriptive_lighting control_existing | 28% | 6165.4295 | 9661.3973 | 15383.8895 | 23632.9409 | 34832.8486 | 47967.4099 | 59639.8708 | 63875.6595 | 55973.6244 | 38598.2343 | 6165.4295 | 15826.8268 | 31210.7163 | 54843.6572 | 89676.5058 | 137643.9157 | 197283.7864 | 261159.4459 | 317133.0702 | 355731.3045 | 0 | 0 | 0 | 0 | 0 | 0 | 0 | 0 | 0 | 0 | 0 | 0 | 0 | 0 | 0 | 0 | 0 | 0 | 0 | 0 | 137.1498 | 217.5824 | 350.7536 | 545.514 | 814.0092 | 1134.8506 | 1428.5034 | 1548.9311 | 1374.1441 | 959.3309 | 5552.7549 | 171.0603 | 271.3802 | 437.4782 | 680.3936 | 1015.2747 | 1415.4449 | 1781.7039 | 1931.9077 | 1713.9042 | 1196.5275 | 6925.6854 | 891.4264 | 1414.211 | 2279.778 | 3545.6537 | 5290.7796 | 7376.1389 | 9284.7806 | 10067.5197 | 8931.4641 | 6235.3208 | 36090.9974 | -2142.8895 | -3399.6054 | -5480.3319 | -8523.3557 | -12718.4436 | -17731.4145 | -22319.5762 | -24201.1935 | -21470.2427 | -14989.0152 | -86758.729 | 3034.3158 | 4813.8164 | 7760.1099 | 12069.0093 | 18009.2233 | 25107.5534 | 31604.3569 | 34268.7132 | 30401.7067 | 21224.3359 | 122849.7264
Ach | Miscellaneous | Exterior Lighting | Exterior parking/lot lighting | TRC | Existing | NE2941 | Bi-Level Lighting Control (Exterior) | Bi-Level Lighting Control (Exterior) | NonEquip | 9 | Exterior parking/lot lighting | 8.579% | Prescriptive_lighting control_existing | 31% | 2062.3629 | 2039.2409 | 2081.9295 | 2110.0051 | 2140.8819 | 2172.405 | 2206.1318 | 2241.0774 | 2277.7128 | 2315.0944 | 2062.3629 | 4101.6038 | 6183.5333 | 8293.5385 | 10434.4203 | 12606.8253 | 14812.9571 | 17054.0345 | 19331.7473 | 21646.8417 | 0 | 0 | 0 | 0 | 0 | 0 | 0 | 0 | 0 | 0 | 0 | 0 | 0 | 0 | 0 | 0 | 0 | 0 | 0 | 0 | 45.8772 | 45.9253 | 47.4681 | 48.7048 | 50.0303 | 51.3965 | 52.8416 | 54.3442 | 55.9175 | 57.54 | 361.6818 | 186.6436 | 186.8395 | 193.1161 | 198.1472 | 203.5398 | 209.0978 | 214.9772 | 221.0904 | 227.491 | 234.0917 | 1471.4415 | 382.547 | 382.9485 | 395.8129 | 406.1249 | 417.1776 | 428.5694 | 440.6197 | 453.1495 | 466.2681 | 479.7971 | 3015.8837 | -774.4992 | -775.312 | -801.3572 | -822.2346 | -844.6117 | -867.6755 | -892.0724 | -917.44 | -943.9998 | -971.3903 | -6105.9149 | 1157.0461 | 1158.2605 | 1197.1701 | 1228.3595 | 1261.7893 | 1296.2449 | 1332.6922 | 1370.5895 | 1410.2679 | 1451.1875 | 9121.7985
Ach | Miscellaneous | Exterior Lighting | Exterior parking/lot lighting | TRC | Turnover | ET516 | High Efficiency HID Lighting | High Efficiency HID Lighting | Equip | 13 | Exterior parking/lot lighting | 7.084% | Prescriptive_lighting | 34.18% | 6562.4215 | 8410.1356 | 11010.5966 | 12539.0616 | 11953.3002 | 9078.8527 | 5403.2688 | 2611.8815 | 1103.3401 | 435.3111 | 6562.4215 | 14972.5571 | 25983.1537 | 38522.2153 | 50475.5154 | 59554.3682 | 64957.637 | 67569.5185 | 68672.8585 | 69108.1696 | 0 | 0 | 0 | 0 | 0 | 0 | 0 | 0 | 0 | 0 | 0 | 0 | 0 | 0 | 0 | 0 | 0 | 0 | 0 | 0 | 145.9808 | 189.403 | 251.0423 | 289.4364 | 279.3368 | 214.7946 | 129.4199 | 63.3359 | 27.0868 | 10.8193 | 1230.6432 | 1287.364 | 1670.2919 | 2213.8713 | 2552.4585 | 2463.3925 | 1894.2134 | 1141.3179 | 558.5418 | 238.8712 | 95.4127 | 10852.696 | 1439.283 | 1867.3993 | 2475.1253 | 2853.6684 | 2754.0919 | 2117.7453 | 1276.0023 | 624.454 | 267.0598 | 106.6721 | 12133.3982 | -3839.4773 | -4981.5342 | -6602.7235 | -7612.5372 | -7346.9039 | -5649.3651 | -3403.9046 | -1665.8136 | -712.4173 | -284.562 | -32367.4416 | 5278.7603 | 6848.9336 | 9077.8488 | 10466.2056 | 10100.9958 | 7767.1103 | 4679.9069 | 2290.2677 | 979.4771 | 391.2341 | 44500.8399
Ach | Miscellaneous | Exterior Lighting | Exterior parking/lot lighting | TRC | New | EN542 | High Efficiency HID Lighting | High Efficiency HID Lighting | Equip | 13 | Exterior parking/lot lighting | 7.084% | Prescriptive_lighting | 34.18% | 2703.1782 | 2670.26 | 3139.5368 | 3858.0392 | 3646.4079 | 2774.0006 | 1676.9656 | 812.9284 | 349.9671 | 140.4278 | 2703.1782 | 5373.4382 | 8512.9751 | 12371.0143 | 16017.4222 | 18791.4228 | 20468.3885 | 21281.3169 | 21631.284 | 21771.7119 | 0 | 0 | 0 | 0 | 0 | 0 | 0 | 0 | 0 | 0 | 0 | 0 | 0 | 0 | 0 | 0 | 0 | 0 | 0 | 0 | 60.1321 | 60.1364 | 71.5816 | 89.0543 | 85.2129 | 65.6295 | 40.1669 | 19.7128 | 8.5916 | 3.4902 | 389.6307 | 530.2882 | 530.326 | 631.2583 | 785.3447 | 751.469 | 578.768 | 354.2209 | 173.8419 | 75.7673 | 30.7794 | 3436.0433 | 592.8663 | 592.9086 | 705.7517 | 878.0214 | 840.1481 | 647.0671 | 396.0218 | 194.3566 | 84.7084 | 34.4116 | 3841.523 | -1581.5491 | -1581.662 | -1882.6858 | -2342.2381 | -2241.206 | -1726.1368 | -1056.4403 | -518.4719 | -225.9708 | -91.7974 | -10247.7697 | 2174.4153 | 2174.5705 | 2588.4375 | 3220.2595 | 3081.3542 | 2373.2039 | 1452.4621 | 712.8285 | 310.6792 | 126.209 | 14089.2927
Ach | Miscellaneous | Exterior Lighting | Exterior marquis | TRC | New | NN2980 | Outdoor Lighting Controls | Outdoor Lighting Controls | NonEquip | 8 | Exterior parking/lot lighting | 0% | Prescriptive_lighting control | 28% | 0 | 0 | 0 | 0 | 0 | 0 | 0 | 0 | 0 | 0 | 0 | 0 | 0 | 0 | 0 | 0 | 0 | 0 | 0 | 0 | 0 | 0 | 0 | 0 | 0 | 0 | 0 | 0 | 0 | 0 | 0 | 0 | 0 | 0 | 0 | 0 | 0 | 0 | 0 | 0 | 0 | 0 | 0 | 0 | 0 | 0 | 0 | 0 | 0 | 0 | 0 | 0 | 0 | 0 | 0 | 0 | 0 | 0 | 0 | 0 | 0 | 0 | 0 | 0 | 0 | 0 | 0 | 0 | 0 | 0 | 0 | 0 | 0 | 0 | 0 | 0 | 0 | 0 | 0 | 0 | 0 | 0 | 0 | 0 | 0 | 0 | 0 | 0 | 0 | 0 | 0 | 0 | 0 | 0 | 0
Ach | Miscellaneous | Exterior Lighting | Exterior marquis | TRC | New | NN2954 | Bi-Level Lighting Control (Exterior) | Bi-Level Lighting Control (Exterior) | NonEquip | 9 | Exterior parking/lot lighting | 0% | Prescriptive_lighting control | 31% | 0 | 0 | 0 | 0 | 0 | 0 | 0 | 0 | 0 | 0 | 0 | 0 | 0 | 0 | 0 | 0 | 0 | 0 | 0 | 0 | 0 | 0 | 0 | 0 | 0 | 0 | 0 | 0 | 0 | 0 | 0 | 0 | 0 | 0 | 0 | 0 | 0 | 0 | 0 | 0 | 0 | 0 | 0 | 0 | 0 | 0 | 0 | 0 | 0 | 0 | 0 | 0 | 0 | 0 | 0 | 0 | 0 | 0 | 0 | 0 | 0 | 0 | 0 | 0 | 0 | 0 | 0 | 0 | 0 | 0 | 0 | 0 | 0 | 0 | 0 | 0 | 0 | 0 | 0 | 0 | 0 | 0 | 0 | 0 | 0 | 0 | 0 | 0 | 0 | 0 | 0 | 0 | 0 | 0 | 0
Ach | Miscellaneous | Exterior Lighting | Exterior marquis | TRC | Existing | NE2967 | Outdoor Lighting Controls | Outdoor Lighting Controls | NonEquip | 8 | Exterior parking/lot lighting | 0% | Prescriptive_lighting control_existing | 28% | 0 | 0 | 0 | 0 | 0 | 0 | 0 | 0 | 0 | 0 | 0 | 0 | 0 | 0 | 0 | 0 | 0 | 0 | 0 | 0 | 0 | 0 | 0 | 0 | 0 | 0 | 0 | 0 | 0 | 0 | 0 | 0 | 0 | 0 | 0 | 0 | 0 | 0 | 0 | 0 | 0 | 0 | 0 | 0 | 0 | 0 | 0 | 0 | 0 | 0 | 0 | 0 | 0 | 0 | 0 | 0 | 0 | 0 | 0 | 0 | 0 | 0 | 0 | 0 | 0 | 0 | 0 | 0 | 0 | 0 | 0 | 0 | 0 | 0 | 0 | 0 | 0 | 0 | 0 | 0 | 0 | 0 | 0 | 0 | 0 | 0 | 0 | 0 | 0 | 0 | 0 | 0 | 0 | 0 | 0
Ach | Miscellaneous | Exterior Lighting | Exterior marquis | TRC | Existing | NE2941 | Bi-Level Lighting Control (Exterior) | Bi-Level Lighting Control (Exterior) | NonEquip | 9 | Exterior parking/lot lighting | 0% | Prescriptive_lighting control_existing | 31% | 0 | 0 | 0 | 0 | 0 | 0 | 0 | 0 | 0 | 0 | 0 | 0 | 0 | 0 | 0 | 0 | 0 | 0 | 0 | 0 | 0 | 0 | 0 | 0 | 0 | 0 | 0 | 0 | 0 | 0 | 0 | 0 | 0 | 0 | 0 | 0 | 0 | 0 | 0 | 0 | 0 | 0 | 0 | 0 | 0 | 0 | 0 | 0 | 0 | 0 | 0 | 0 | 0 | 0 | 0 | 0 | 0 | 0 | 0 | 0 | 0 | 0 | 0 | 0 | 0 | 0 | 0 | 0 | 0 | 0 | 0 | 0 | 0 | 0 | 0 | 0 | 0 | 0 | 0 | 0 | 0 | 0 | 0 | 0 | 0 | 0 | 0 | 0 | 0 | 0 | 0 | 0 | 0 | 0 | 0
Ach | Miscellaneous | Exterior Lighting | Exterior marquis | TRC | Turnover | ET633 | LED Exterior Lighting | LED Exterior Lighting | Equip | 13 | Exterior marquis | 4.624% | Prescriptive_lighting | 60.51% | 36.658 | 46.9794 | 61.5057 | 70.0438 | 66.7717 | 50.7149 | 30.1829 | 14.5901 | 6.1633 | 2.4317 | 36.658 | 83.6374 | 145.1432 | 215.187 | 281.9587 | 332.6736 | 362.8565 | 377.4466 | 383.6099 | 386.0416 | 0 | 0 | 0 | 0 | 0 | 0 | 0 | 0 | 0 | 0 | 0 | 0 | 0 | 0 | 0 | 0 | 0 | 0 | 0 | 0 | 0.81546 | 1.058 | 1.4023 | 1.6168 | 1.5604 | 1.1999 | 0.72295 | 0.3538 | 0.15131 | 0.060437 | 6.8744 | 6.3265 | 8.2083 | 10.8797 | 12.5436 | 12.1059 | 9.3088 | 5.6088 | 2.7449 | 1.1739 | 0.46889 | 53.3336 | 8.9047 | 11.5534 | 15.3133 | 17.6553 | 17.0392 | 13.1022 | 7.8945 | 3.8634 | 1.6523 | 0.65997 | 75.0679 | -20.5827 | -26.7051 | -35.396 | -40.8094 | -39.3854 | -30.2852 | -18.2477 | -8.9301 | -3.8191 | -1.5255 | -173.516 | 29.4874 | 38.2585 | 50.7093 | 58.4647 | 56.4247 | 43.3875 | 26.1422 | 12.7935 | 5.4714 | 2.1855 | 248.5839
Ach | Miscellaneous | Exterior Lighting | Exterior marquis | TRC | New | EN659 | LED Exterior Lighting | LED Exterior Lighting | Equip | 13 | Exterior marquis | 4.624% | Prescriptive_lighting | 60.51% | 12.6569 | 12.5455 | 14.827 | 18.3573 | 17.5251 | 13.4873 | 8.2349 | 4.0038 | 1.7101 | 0.67545 | 12.6569 | 25.2023 | 40.0294 | 58.3867 | 75.9118 | 89.3992 | 97.634 | 101.6378 | 103.3479 | 104.0233 | 0 | 0 | 0 | 0 | 0 | 0 | 0 | 0 | 0 | 0 | 0 | 0 | 0 | 0 | 0 | 0 | 0 | 0 | 0 | 0 | 0.28155 | 0.28253 | 0.33806 | 0.42374 | 0.40954 | 0.31909 | 0.19724 | 0.097088 | 0.041982 | 0.016788 | 1.8587 | 2.1843 | 2.192 | 2.6227 | 3.2875 | 3.1774 | 2.4756 | 1.5303 | 0.75323 | 0.32571 | 0.13024 | 14.42 | 3.0745 | 3.0852 | 3.6915 | 4.6272 | 4.4722 | 3.4845 | 2.1539 | 1.0602 | 0.45844 | 0.18332 | 20.2964 | -7.1066 | -7.1314 | -8.5328 | -10.6955 | -10.3372 | -8.0542 | -4.9786 | -2.4506 | -1.0597 | -0.42374 | -46.9142 | 10.1811 | 10.2166 | 12.2244 | 15.3226 | 14.8094 | 11.5386 | 7.1324 | 3.5108 | 1.5181 | 0.60706 | 67.2105
Ach | Miscellaneous | Miscellaneous | Elevators/Escalators | TRC | New | NN4540 | VSD Controlled Compressor | VSD Controlled Compressor | NonEquip | 15 | Others | 0% | Prescriptive_ECM | 20.79% | 0 | 0 | 0 | 0 | 0 | 0 | 0 | 0 | 0 | 0 | 0 | 0 | 0 | 0 | 0 | 0 | 0 | 0 | 0 | 0 | 0 | 0 | 0 | 0 | 0 | 0 | 0 | 0 | 0 | 0 | 0 | 0 | 0 | 0 | 0 | 0 | 0 | 0 | 0 | 0 | 0 | 0 | 0 | 0 | 0 | 0 | 0 | 0 | 0 | 0 | 0 | 0 | 0 | 0 | 0 | 0 | 0 | 0 | 0 | 0 | 0 | 0 | 0 | 0 | 0 | 0 | 0 | 0 | 0 | 0 | 0 | 0 | 0 | 0 | 0 | 0 | 0 | 0 | 0 | 0 | 0 | 0 | 0 | 0 | 0 | 0 | 0 | 0 | 0 | 0 | 0 | 0 | 0 | 0 | 0
Ach | Miscellaneous | Miscellaneous | Elevators/Escalators | TRC | Existing | NE4527 | VSD Controlled Compressor | VSD Controlled Compressor | NonEquip | 15 | Others | 0% | Prescriptive_ECM_existing | 20.79% | 0 | 0 | 0 | 0 | 0 | 0 | 0 | 0 | 0 | 0 | 0 | 0 | 0 | 0 | 0 | 0 | 0 | 0 | 0 | 0 | 0 | 0 | 0 | 0 | 0 | 0 | 0 | 0 | 0 | 0 | 0 | 0 | 0 | 0 | 0 | 0 | 0 | 0 | 0 | 0 | 0 | 0 | 0 | 0 | 0 | 0 | 0 | 0 | 0 | 0 | 0 | 0 | 0 | 0 | 0 | 0 | 0 | 0 | 0 | 0 | 0 | 0 | 0 | 0 | 0 | 0 | 0 | 0 | 0 | 0 | 0 | 0 | 0 | 0 | 0 | 0 | 0 | 0 | 0 | 0 | 0 | 0 | 0 | 0 | 0 | 0 | 0 | 0 | 0 | 0 | 0 | 0 | 0 | 0 | 0
Ach | Miscellaneous | Office Equipment | Document production | TRC | New | NN4566 | Network PC Power Management | Network PC Power Management | NonEquip | 5 | Computers | 0% | Prescriptive_all | 56.5% | 0 | 0 | 0 | 0 | 0 | 0 | 0 | 0 | 0 | 0 | 0 | 0 | 0 | 0 | 0 | 0 | 0 | 0 | 0 | 0 | 0 | 0 | 0 | 0 | 0 | 0 | 0 | 0 | 0 | 0 | 0 | 0 | 0 | 0 | 0 | 0 | 0 | 0 | 0 | 0 | 0 | 0 | 0 | 0 | 0 | 0 | 0 | 0 | 0 | 0 | 0 | 0 | 0 | 0 | 0 | 0 | 0 | 0 | 0 | 0 | 0 | 0 | 0 | 0 | 0 | 0 | 0 | 0 | 0 | 0 | 0 | 0 | 0 | 0 | 0 | 0 | 0 | 0 | 0 | 0 | 0 | 0 | 0 | 0 | 0 | 0 | 0 | 0 | 0 | 0 | 0 | 0 | 0 | 0 | 0
Ach | Miscellaneous | Office Equipment | Document production | TRC | Existing | NE4553 | Network PC Power Management | Network PC Power Management | NonEquip | 5 | Computers | 0% | Prescriptive_all_existing | 56.5% | 0 | 0 | 0 | 0 | 0 | 0 | 0 | 0 | 0 | 0 | 0 | 0 | 0 | 0 | 0 | 0 | 0 | 0 | 0 | 0 | 0 | 0 | 0 | 0 | 0 | 0 | 0 | 0 | 0 | 0 | 0 | 0 | 0 | 0 | 0 | 0 | 0 | 0 | 0 | 0 | 0 | 0 | 0 | 0 | 0 | 0 | 0 | 0 | 0 | 0 | 0 | 0 | 0 | 0 | 0 | 0 | 0 | 0 | 0 | 0 | 0 | 0 | 0 | 0 | 0 | 0 | 0 | 0 | 0 | 0 | 0 | 0 | 0 | 0 | 0 | 0 | 0 | 0 | 0 | 0 | 0 | 0 | 0 | 0 | 0 | 0 | 0 | 0 | 0 | 0 | 0 | 0 | 0 | 0 | 0
Ach | Miscellaneous | Space Cooling | District chilled water piped | TRC | New | NN4150 | Smart Thermostat | Smart Thermostat | NonEquip | 11 |  | 22.46% | Prescriptive_all | 10% | 0 | 0 | 0 | 0 | 0 | 0 | 0 | 0 | 0 | 0 | 0 | 0 | 0 | 0 | 0 | 0 | 0 | 0 | 0 | 0 | 0 | 0 | 0 | 0 | 0 | 0 | 0 | 0 | 0 | 0 | 0 | 0 | 0 | 0 | 0 | 0 | 0 | 0 | 0 | 0 | 0 | 0 | 0 | 0 | 0 | 0 | 0 | 0 | 0 | 0 | 0 | 0 | 0 | 0 | 0 | 0 | 0 | 0 | 0 | 0 | 0 | 0 | 0 | 0 | 0 | 0 | 0 | 0 | 0 | 0 | 0 | 0 | 0 | 0 | 0 | 0 | 0 | 0 | 0 | 0 | 0 | 0 | 0 | 0 | 0 | 0 | 0 | 0 | 0 | 0 | 0 | 0 | 0 | 0 | 0
Ach | Miscellaneous | Space Cooling | District chilled water piped | TRC | New | NN4046 | Programmable Thermostat | Programmable Thermostat | NonEquip | 11 |  | 0% | Prescriptive_all | 3.6% | 0 | 0 | 0 | 0 | 0 | 0 | 0 | 0 | 0 | 0 | 0 | 0 | 0 | 0 | 0 | 0 | 0 | 0 | 0 | 0 | 0 | 0 | 0 | 0 | 0 | 0 | 0 | 0 | 0 | 0 | 0 | 0 | 0 | 0 | 0 | 0 | 0 | 0 | 0 | 0 | 0 | 0 | 0 | 0 | 0 | 0 | 0 | 0 | 0 | 0 | 0 | 0 | 0 | 0 | 0 | 0 | 0 | 0 | 0 | 0 | 0 | 0 | 0 | 0 | 0 | 0 | 0 | 0 | 0 | 0 | 0 | 0 | 0 | 0 | 0 | 0 | 0 | 0 | 0 | 0 | 0 | 0 | 0 | 0 | 0 | 0 | 0 | 0 | 0 | 0 | 0 | 0 | 0 | 0 | 0
Ach | Miscellaneous | Space Cooling | District chilled water piped | TRC | New | NN3682 | Facility Energy Management System | Facility Energy Management System | NonEquip | 15 |  | 6.861% | Custom_improvement | 20% | 0 | 0 | 0 | 0 | 0 | 0 | 0 | 0 | 0 | 0 | 0 | 0 | 0 | 0 | 0 | 0 | 0 | 0 | 0 | 0 | 0 | 0 | 0 | 0 | 0 | 0 | 0 | 0 | 0 | 0 | 0 | 0 | 0 | 0 | 0 | 0 | 0 | 0 | 0 | 0 | 0 | 0 | 0 | 0 | 0 | 0 | 0 | 0 | 0 | 0 | 0 | 0 | 0 | 0 | 0 | 0 | 0 | 0 | 0 | 0 | 0 | 0 | 0 | 0 | 0 | 0 | 0 | 0 | 0 | 0 | 0 | 0 | 0 | 0 | 0 | 0 | 0 | 0 | 0 | 0 | 0 | 0 | 0 | 0 | 0 | 0 | 0 | 0 | 0 | 0 | 0 | 0 | 0 | 0 | 0
Ach | Miscellaneous | Space Cooling | District chilled water piped | TRC | New | NN3318 | Chilled Water System - Variable Speed Drives | Chilled Water System - Variable Speed Drives | NonEquip | 13 | Central chillers inside | 0% | Prescriptive_all | 24.74% | 0 | 0 | 0 | 0 | 0 | 0 | 0 | 0 | 0 | 0 | 0 | 0 | 0 | 0 | 0 | 0 | 0 | 0 | 0 | 0 | 0 | 0 | 0 | 0 | 0 | 0 | 0 | 0 | 0 | 0 | 0 | 0 | 0 | 0 | 0 | 0 | 0 | 0 | 0 | 0 | 0 | 0 | 0 | 0 | 0 | 0 | 0 | 0 | 0 | 0 | 0 | 0 | 0 | 0 | 0 | 0 | 0 | 0 | 0 | 0 | 0 | 0 | 0 | 0 | 0 | 0 | 0 | 0 | 0 | 0 | 0 | 0 | 0 | 0 | 0 | 0 | 0 | 0 | 0 | 0 | 0 | 0 | 0 | 0 | 0 | 0 | 0 | 0 | 0 | 0 | 0 | 0 | 0 | 0 | 0
Ach | Miscellaneous | Space Cooling | District chilled water piped | TRC | New | NN3214 | Ceiling Insulation(R2 to R38) | Ceiling Insulation(R2 to R38) | NonEquip | 20 |  | 0% | Prescriptive_ceiling | 1.589% | 0 | 0 | 0 | 0 | 0 | 0 | 0 | 0 | 0 | 0 | 0 | 0 | 0 | 0 | 0 | 0 | 0 | 0 | 0 | 0 | 0 | 0 | 0 | 0 | 0 | 0 | 0 | 0 | 0 | 0 | 0 | 0 | 0 | 0 | 0 | 0 | 0 | 0 | 0 | 0 | 0 | 0 | 0 | 0 | 0 | 0 | 0 | 0 | 0 | 0 | 0 | 0 | 0 | 0 | 0 | 0 | 0 | 0 | 0 | 0 | 0 | 0 | 0 | 0 | 0 | 0 | 0 | 0 | 0 | 0 | 0 | 0 | 0 | 0 | 0 | 0 | 0 | 0 | 0 | 0 | 0 | 0 | 0 | 0 | 0 | 0 | 0 | 0 | 0 | 0 | 0 | 0 | 0 | 0 | 0
Ach | Miscellaneous | Space Cooling | District chilled water piped | TRC | Existing | NE4215 | Wall Insulation | Wall Insulation | NonEquip | 20 |  | 0% | Prescriptive_all_existing | 0.699% | 0 | 0 | 0 | 0 | 0 | 0 | 0 | 0 | 0 | 0 | 0 | 0 | 0 | 0 | 0 | 0 | 0 | 0 | 0 | 0 | 0 | 0 | 0 | 0 | 0 | 0 | 0 | 0 | 0 | 0 | 0 | 0 | 0 | 0 | 0 | 0 | 0 | 0 | 0 | 0 | 0 | 0 | 0 | 0 | 0 | 0 | 0 | 0 | 0 | 0 | 0 | 0 | 0 | 0 | 0 | 0 | 0 | 0 | 0 | 0 | 0 | 0 | 0 | 0 | 0 | 0 | 0 | 0 | 0 | 0 | 0 | 0 | 0 | 0 | 0 | 0 | 0 | 0 | 0 | 0 | 0 | 0 | 0 | 0 | 0 | 0 | 0 | 0 | 0 | 0 | 0 | 0 | 0 | 0 | 0
Ach | Miscellaneous | Space Cooling | District chilled water piped | TRC | Existing | NE4137 | Smart Thermostat | Smart Thermostat | NonEquip | 11 |  | 22.46% | Prescriptive_all_existing | 10% | 0 | 0 | 0 | 0 | 0 | 0 | 0 | 0 | 0 | 0 | 0 | 0 | 0 | 0 | 0 | 0 | 0 | 0 | 0 | 0 | 0 | 0 | 0 | 0 | 0 | 0 | 0 | 0 | 0 | 0 | 0 | 0 | 0 | 0 | 0 | 0 | 0 | 0 | 0 | 0 | 0 | 0 | 0 | 0 | 0 | 0 | 0 | 0 | 0 | 0 | 0 | 0 | 0 | 0 | 0 | 0 | 0 | 0 | 0 | 0 | 0 | 0 | 0 | 0 | 0 | 0 | 0 | 0 | 0 | 0 | 0 | 0 | 0 | 0 | 0 | 0 | 0 | 0 | 0 | 0 | 0 | 0 | 0 | 0 | 0 | 0 | 0 | 0 | 0 | 0 | 0 | 0 | 0 | 0 | 0
Ach | Miscellaneous | Space Cooling | District chilled water piped | TRC | Existing | NE4033 | Programmable Thermostat | Programmable Thermostat | NonEquip | 11 |  | 0% | Prescriptive_all_existing | 3.6% | 0 | 0 | 0 | 0 | 0 | 0 | 0 | 0 | 0 | 0 | 0 | 0 | 0 | 0 | 0 | 0 | 0 | 0 | 0 | 0 | 0 | 0 | 0 | 0 | 0 | 0 | 0 | 0 | 0 | 0 | 0 | 0 | 0 | 0 | 0 | 0 | 0 | 0 | 0 | 0 | 0 | 0 | 0 | 0 | 0 | 0 | 0 | 0 | 0 | 0 | 0 | 0 | 0 | 0 | 0 | 0 | 0 | 0 | 0 | 0 | 0 | 0 | 0 | 0 | 0 | 0 | 0 | 0 | 0 | 0 | 0 | 0 | 0 | 0 | 0 | 0 | 0 | 0 | 0 | 0 | 0 | 0 | 0 | 0 | 0 | 0 | 0 | 0 | 0 | 0 | 0 | 0 | 0 | 0 | 0
Ach | Miscellaneous | Space Cooling | District chilled water piped | TRC | Existing | NE3669 | Facility Energy Management System | Facility Energy Management System | NonEquip | 15 |  | 6.861% | Custom_improvement_existing | 20% | 0 | 0 | 0 | 0 | 0 | 0 | 0 | 0 | 0 | 0 | 0 | 0 | 0 | 0 | 0 | 0 | 0 | 0 | 0 | 0 | 0 | 0 | 0 | 0 | 0 | 0 | 0 | 0 | 0 | 0 | 0 | 0 | 0 | 0 | 0 | 0 | 0 | 0 | 0 | 0 | 0 | 0 | 0 | 0 | 0 | 0 | 0 | 0 | 0 | 0 | 0 | 0 | 0 | 0 | 0 | 0 | 0 | 0 | 0 | 0 | 0 | 0 | 0 | 0 | 0 | 0 | 0 | 0 | 0 | 0 | 0 | 0 | 0 | 0 | 0 | 0 | 0 | 0 | 0 | 0 | 0 | 0 | 0 | 0 | 0 | 0 | 0 | 0 | 0 | 0 | 0 | 0 | 0 | 0 | 0
Ach | Miscellaneous | Space Cooling | District chilled water piped | TRC | Existing | NE3305 | Chilled Water System - Variable Speed Drives | Chilled Water System - Variable Speed Drives | NonEquip | 13 | Central chillers inside | 0% | Prescriptive_all_existing | 24.74% | 0 | 0 | 0 | 0 | 0 | 0 | 0 | 0 | 0 | 0 | 0 | 0 | 0 | 0 | 0 | 0 | 0 | 0 | 0 | 0 | 0 | 0 | 0 | 0 | 0 | 0 | 0 | 0 | 0 | 0 | 0 | 0 | 0 | 0 | 0 | 0 | 0 | 0 | 0 | 0 | 0 | 0 | 0 | 0 | 0 | 0 | 0 | 0 | 0 | 0 | 0 | 0 | 0 | 0 | 0 | 0 | 0 | 0 | 0 | 0 | 0 | 0 | 0 | 0 | 0 | 0 | 0 | 0 | 0 | 0 | 0 | 0 | 0 | 0 | 0 | 0 | 0 | 0 | 0 | 0 | 0 | 0 | 0 | 0 | 0 | 0 | 0 | 0 | 0 | 0 | 0 | 0 | 0 | 0 | 0
Ach | Miscellaneous | Space Cooling | District chilled water piped | TRC | Existing | NE3201 | Ceiling Insulation(R2 to R38) | Ceiling Insulation(R2 to R38) | NonEquip | 20 |  | 0% | Prescriptive_ceiling_existing | 1.589% | 0 | 0 | 0 | 0 | 0 | 0 | 0 | 0 | 0 | 0 | 0 | 0 | 0 | 0 | 0 | 0 | 0 | 0 | 0 | 0 | 0 | 0 | 0 | 0 | 0 | 0 | 0 | 0 | 0 | 0 | 0 | 0 | 0 | 0 | 0 | 0 | 0 | 0 | 0 | 0 | 0 | 0 | 0 | 0 | 0 | 0 | 0 | 0 | 0 | 0 | 0 | 0 | 0 | 0 | 0 | 0 | 0 | 0 | 0 | 0 | 0 | 0 | 0 | 0 | 0 | 0 | 0 | 0 | 0 | 0 | 0 | 0 | 0 | 0 | 0 | 0 | 0 | 0 | 0 | 0 | 0 | 0 | 0 | 0 | 0 | 0 | 0 | 0 | 0 | 0 | 0 | 0 | 0 | 0 | 0
Ach | Miscellaneous | Refrigeration | Display cases | TRC | New | NN4852 | PSC to ECM Evaporator Fan Motor (Walk-In, Refrigerator) | PSC to ECM Evaporator Fan Motor (Walk-In, Refrigerator) | NonEquip | 15 | Walk-in cooler | 0% | Prescriptive_ECM | 37.5% | 0 | 0 | 0 | 0 | 0 | 0 | 0 | 0 | 0 | 0 | 0 | 0 | 0 | 0 | 0 | 0 | 0 | 0 | 0 | 0 | 0 | 0 | 0 | 0 | 0 | 0 | 0 | 0 | 0 | 0 | 0 | 0 | 0 | 0 | 0 | 0 | 0 | 0 | 0 | 0 | 0 | 0 | 0 | 0 | 0 | 0 | 0 | 0 | 0 | 0 | 0 | 0 | 0 | 0 | 0 | 0 | 0 | 0 | 0 | 0 | 0 | 0 | 0 | 0 | 0 | 0 | 0 | 0 | 0 | 0 | 0 | 0 | 0 | 0 | 0 | 0 | 0 | 0 | 0 | 0 | 0 | 0 | 0 | 0 | 0 | 0 | 0 | 0 | 0 | 0 | 0 | 0 | 0 | 0 | 0
Ach | Miscellaneous | Refrigeration | Display cases | TRC | New | NN4826 | PSC to ECM Evaporator Fan Motor (Reach-In) | PSC to ECM Evaporator Fan Motor (Reach-In) | NonEquip | 15 | Display cases | 0% | Prescriptive_ECM | 37.5% | 0 | 0 | 0 | 0 | 0 | 0 | 0 | 0 | 0 | 0 | 0 | 0 | 0 | 0 | 0 | 0 | 0 | 0 | 0 | 0 | 0 | 0 | 0 | 0 | 0 | 0 | 0 | 0 | 0 | 0 | 0 | 0 | 0 | 0 | 0 | 0 | 0 | 0 | 0 | 0 | 0 | 0 | 0 | 0 | 0 | 0 | 0 | 0 | 0 | 0 | 0 | 0 | 0 | 0 | 0 | 0 | 0 | 0 | 0 | 0 | 0 | 0 | 0 | 0 | 0 | 0 | 0 | 0 | 0 | 0 | 0 | 0 | 0 | 0 | 0 | 0 | 0 | 0 | 0 | 0 | 0 | 0 | 0 | 0 | 0 | 0 | 0 | 0 | 0 | 0 | 0 | 0 | 0 | 0 | 0
Ach | Miscellaneous | Refrigeration | Display cases | TRC | Existing | NE4839 | PSC to ECM Evaporator Fan Motor (Walk-In, Refrigerator) | PSC to ECM Evaporator Fan Motor (Walk-In, Refrigerator) | NonEquip | 15 | Walk-in cooler | 0% | Prescriptive_ECM_existing | 37.5% | 0 | 0 | 0 | 0 | 0 | 0 | 0 | 0 | 0 | 0 | 0 | 0 | 0 | 0 | 0 | 0 | 0 | 0 | 0 | 0 | 0 | 0 | 0 | 0 | 0 | 0 | 0 | 0 | 0 | 0 | 0 | 0 | 0 | 0 | 0 | 0 | 0 | 0 | 0 | 0 | 0 | 0 | 0 | 0 | 0 | 0 | 0 | 0 | 0 | 0 | 0 | 0 | 0 | 0 | 0 | 0 | 0 | 0 | 0 | 0 | 0 | 0 | 0 | 0 | 0 | 0 | 0 | 0 | 0 | 0 | 0 | 0 | 0 | 0 | 0 | 0 | 0 | 0 | 0 | 0 | 0 | 0 | 0 | 0 | 0 | 0 | 0 | 0 | 0 | 0 | 0 | 0 | 0 | 0 | 0
Ach | Miscellaneous | Refrigeration | Display cases | TRC | Existing | NE4813 | PSC to ECM Evaporator Fan Motor (Reach-In) | PSC to ECM Evaporator Fan Motor (Reach-In) | NonEquip | 15 | Display cases | 0% | Prescriptive_ECM_existing | 37.5% | 0 | 0 | 0 | 0 | 0 | 0 | 0 | 0 | 0 | 0 | 0 | 0 | 0 | 0 | 0 | 0 | 0 | 0 | 0 | 0 | 0 | 0 | 0 | 0 | 0 | 0 | 0 | 0 | 0 | 0 | 0 | 0 | 0 | 0 | 0 | 0 | 0 | 0 | 0 | 0 | 0 | 0 | 0 | 0 | 0 | 0 | 0 | 0 | 0 | 0 | 0 | 0 | 0 | 0 | 0 | 0 | 0 | 0 | 0 | 0 | 0 | 0 | 0 | 0 | 0 | 0 | 0 | 0 | 0 | 0 | 0 | 0 | 0 | 0 | 0 | 0 | 0 | 0 | 0 | 0 | 0 | 0 | 0 | 0 | 0 | 0 | 0 | 0 | 0 | 0 | 0 | 0 | 0 | 0 | 0
Ach | Miscellaneous | Refrigeration | Display cases | TRC | Turnover | ET2616 | Refrigerated Display Case LED Lighting | Refrigerated Display Case LED Lighting | Equip | 8 | Display cases | 0% | Prescriptive_display case lighting | 6.613% | 0 | 0 | 0 | 0 | 0 | 0 | 0 | 0 | 0 | 0 | 0 | 0 | 0 | 0 | 0 | 0 | 0 | 0 | 0 | 0 | 0 | 0 | 0 | 0 | 0 | 0 | 0 | 0 | 0 | 0 | 0 | 0 | 0 | 0 | 0 | 0 | 0 | 0 | 0 | 0 | 0 | 0 | 0 | 0 | 0 | 0 | 0 | 0 | 0 | 0 | 0 | 0 | 0 | 0 | 0 | 0 | 0 | 0 | 0 | 0 | 0 | 0 | 0 | 0 | 0 | 0 | 0 | 0 | 0 | 0 | 0 | 0 | 0 | 0 | 0 | 0 | 0 | 0 | 0 | 0 | 0 | 0 | 0 | 0 | 0 | 0 | 0 | 0 | 0 | 0 | 0 | 0 | 0 | 0 | 0
Ach | Miscellaneous | Cooking | Cooking Other | TRC | Turnover | ET9 | Efficient Exhaust Hood | Efficient Exhaust Hood | Equip | 15 | Cooking Other | 0% | Prescriptive_cooking | 42.5% | 0 | 0 | 0 | 0 | 0 | 0 | 0 | 0 | 0 | 0 | 0 | 0 | 0 | 0 | 0 | 0 | 0 | 0 | 0 | 0 | 0 | 0 | 0 | 0 | 0 | 0 | 0 | 0 | 0 | 0 | 0 | 0 | 0 | 0 | 0 | 0 | 0 | 0 | 0 | 0 | 0 | 0 | 0 | 0 | 0 | 0 | 0 | 0 | 0 | 0 | 0 | 0 | 0 | 0 | 0 | 0 | 0 | 0 | 0 | 0 | 0 | 0 | 0 | 0 | 0 | 0 | 0 | 0 | 0 | 0 | 0 | 0 | 0 | 0 | 0 | 0 | 0 | 0 | 0 | 0 | 0 | 0 | 0 | 0 | 0 | 0 | 0 | 0 | 0 | 0 | 0 | 0 | 0 | 0 | 0
Ach | Miscellaneous | Cooking | Cooking Other | TRC | Turnover | ET165 | Energy Star Hot Food Holding Cabinet | Energy Star Hot Food Holding Cabinet | Equip | 12 | Cooking Other | 0% | Prescriptive_cooking | 52.67% | 0 | 0 | 0 | 0 | 0 | 0 | 0 | 0 | 0 | 0 | 0 | 0 | 0 | 0 | 0 | 0 | 0 | 0 | 0 | 0 | 0 | 0 | 0 | 0 | 0 | 0 | 0 | 0 | 0 | 0 | 0 | 0 | 0 | 0 | 0 | 0 | 0 | 0 | 0 | 0 | 0 | 0 | 0 | 0 | 0 | 0 | 0 | 0 | 0 | 0 | 0 | 0 | 0 | 0 | 0 | 0 | 0 | 0 | 0 | 0 | 0 | 0 | 0 | 0 | 0 | 0 | 0 | 0 | 0 | 0 | 0 | 0 | 0 | 0 | 0 | 0 | 0 | 0 | 0 | 0 | 0 | 0 | 0 | 0 | 0 | 0 | 0 | 0 | 0 | 0 | 0 | 0 | 0 | 0 | 0
Ach | Miscellaneous | Cooking | Cooking Other | TRC | New | EN35 | Efficient Exhaust Hood | Efficient Exhaust Hood | Equip | 15 | Cooking Other | 0% | Prescriptive_cooking | 42.5% | 0 | 0 | 0 | 0 | 0 | 0 | 0 | 0 | 0 | 0 | 0 | 0 | 0 | 0 | 0 | 0 | 0 | 0 | 0 | 0 | 0 | 0 | 0 | 0 | 0 | 0 | 0 | 0 | 0 | 0 | 0 | 0 | 0 | 0 | 0 | 0 | 0 | 0 | 0 | 0 | 0 | 0 | 0 | 0 | 0 | 0 | 0 | 0 | 0 | 0 | 0 | 0 | 0 | 0 | 0 | 0 | 0 | 0 | 0 | 0 | 0 | 0 | 0 | 0 | 0 | 0 | 0 | 0 | 0 | 0 | 0 | 0 | 0 | 0 | 0 | 0 | 0 | 0 | 0 | 0 | 0 | 0 | 0 | 0 | 0 | 0 | 0 | 0 | 0 | 0 | 0 | 0 | 0 | 0 | 0
Ach | Miscellaneous | Cooking | Cooking Other | TRC | New | EN191 | Energy Star Hot Food Holding Cabinet | Energy Star Hot Food Holding Cabinet | Equip | 12 | Cooking Other | 0% | Prescriptive_cooking | 52.67% | 0 | 0 | 0 | 0 | 0 | 0 | 0 | 0 | 0 | 0 | 0 | 0 | 0 | 0 | 0 | 0 | 0 | 0 | 0 | 0 | 0 | 0 | 0 | 0 | 0 | 0 | 0 | 0 | 0 | 0 | 0 | 0 | 0 | 0 | 0 | 0 | 0 | 0 | 0 | 0 | 0 | 0 | 0 | 0 | 0 | 0 | 0 | 0 | 0 | 0 | 0 | 0 | 0 | 0 | 0 | 0 | 0 | 0 | 0 | 0 | 0 | 0 | 0 | 0 | 0 | 0 | 0 | 0 | 0 | 0 | 0 | 0 | 0 | 0 | 0 | 0 | 0 | 0 | 0 | 0 | 0 | 0 | 0 | 0 | 0 | 0 | 0 | 0 | 0 | 0 | 0 | 0 | 0 | 0 | 0
Ach | Miscellaneous | Office Equipment | Computers | TRC | New | NN4566 | Network PC Power Management | Network PC Power Management | NonEquip | 5 | Computers | 0% | Prescriptive_all | 56.5% | 0 | 0 | 0 | 0 | 0 | 0 | 0 | 0 | 0 | 0 | 0 | 0 | 0 | 0 | 0 | 0 | 0 | 0 | 0 | 0 | 0 | 0 | 0 | 0 | 0 | 0 | 0 | 0 | 0 | 0 | 0 | 0 | 0 | 0 | 0 | 0 | 0 | 0 | 0 | 0 | 0 | 0 | 0 | 0 | 0 | 0 | 0 | 0 | 0 | 0 | 0 | 0 | 0 | 0 | 0 | 0 | 0 | 0 | 0 | 0 | 0 | 0 | 0 | 0 | 0 | 0 | 0 | 0 | 0 | 0 | 0 | 0 | 0 | 0 | 0 | 0 | 0 | 0 | 0 | 0 | 0 | 0 | 0 | 0 | 0 | 0 | 0 | 0 | 0 | 0 | 0 | 0 | 0 | 0 | 0
Ach | Miscellaneous | Office Equipment | Computers | TRC | Existing | NE4553 | Network PC Power Management | Network PC Power Management | NonEquip | 5 | Computers | 0% | Prescriptive_all_existing | 56.5% | 0 | 0 | 0 | 0 | 0 | 0 | 0 | 0 | 0 | 0 | 0 | 0 | 0 | 0 | 0 | 0 | 0 | 0 | 0 | 0 | 0 | 0 | 0 | 0 | 0 | 0 | 0 | 0 | 0 | 0 | 0 | 0 | 0 | 0 | 0 | 0 | 0 | 0 | 0 | 0 | 0 | 0 | 0 | 0 | 0 | 0 | 0 | 0 | 0 | 0 | 0 | 0 | 0 | 0 | 0 | 0 | 0 | 0 | 0 | 0 | 0 | 0 | 0 | 0 | 0 | 0 | 0 | 0 | 0 | 0 | 0 | 0 | 0 | 0 | 0 | 0 | 0 | 0 | 0 | 0 | 0 | 0 | 0 | 0 | 0 | 0 | 0 | 0 | 0 | 0 | 0 | 0 | 0 | 0 | 0
Ach | Miscellaneous | Domestic Hot Water | Centralized water heaters | TRC | Turnover | ET438 | Solar Water Heater | Solar Water Heater | Equip | 15 | Centralized water heaters | 13.24% | Prescriptive_water heater | 76.67% | 1.682 | 2.4897 | 4.123 | 6.7836 | 11.1125 | 18.1375 | 29.389 | 46.9962 | 73.7235 | 111.8327 | 1.682 | 4.1717 | 8.2947 | 15.0783 | 26.1909 | 44.3284 | 73.7174 | 120.7136 | 194.437 | 306.2698 | 0.00012572 | 0.0003118 | 0.00061996 | 0.001127 | 0.0019576 | 0.0033132 | 0.0055098 | 0.0090224 | 0.014533 | 0.022891 | 1.765e-05 | 4.3776e-05 | 8.7039e-05 | 0.00015822 | 0.00027483 | 0.00046515 | 0.00077354 | 0.0012667 | 0.0020403 | 0.0032138 | 0.037417 | 0.05607 | 0.094004 | 0.15658 | 0.25969 | 0.42911 | 0.70393 | 1.1396 | 1.8099 | 2.7795 | 4.4169 | 0.39345 | 0.58959 | 0.98847 | 1.6465 | 2.7307 | 4.5122 | 7.4019 | 11.9833 | 19.0314 | 29.2271 | 46.4442 | 0.48361 | 0.7247 | 1.215 | 2.0238 | 3.3564 | 5.5462 | 9.0982 | 14.7294 | 23.3927 | 35.925 | 57.0877 | -1.0528 | -1.5777 | -2.6451 | -4.4059 | -7.307 | -12.0742 | -19.807 | -32.0662 | -50.9265 | -78.2093 | -124.281 | 1.5364 | 2.3024 | 3.8601 | 6.4298 | 10.6635 | 17.6204 | 28.9052 | 46.7956 | 74.3192 | 114.1343 | 181.3687
Ach | Miscellaneous | Domestic Hot Water | Centralized water heaters | TRC | New | EN464 | Solar Water Heater | Solar Water Heater | Equip | 15 | Centralized water heaters | 13.24% | Prescriptive_water heater | 76.67% | 0.38717 | 0.44324 | 0.66261 | 1.1852 | 1.9444 | 3.2157 | 5.3455 | 8.5977 | 13.6369 | 20.7095 | 0.38717 | 0.83041 | 1.493 | 2.6783 | 4.6227 | 7.8384 | 13.1839 | 21.7816 | 35.4185 | 56.128 | 2.8938e-05 | 6.2066e-05 | 0.00011159 | 0.00020018 | 0.00034551 | 0.00058586 | 0.00098539 | 0.001628 | 0.0026472 | 0.0041951 | 4.0627e-06 | 8.7138e-06 | 1.5667e-05 | 2.8104e-05 | 4.8507e-05 | 8.2251e-05 | 0.00013834 | 0.00022856 | 0.00037166 | 0.00058897 | 0.0086126 | 0.009982 | 0.015108 | 0.027359 | 0.045439 | 0.07608 | 0.12804 | 0.20849 | 0.33478 | 0.51472 | 0.80848 | 0.090563 | 0.10496 | 0.15886 | 0.28768 | 0.4778 | 0.79999 | 1.3463 | 2.1923 | 3.5203 | 5.4123 | 8.5013 | 0.11132 | 0.12902 | 0.19526 | 0.35361 | 0.5873 | 0.98332 | 1.6549 | 2.6947 | 4.327 | 6.6527 | 10.4495 | -0.24234 | -0.28087 | -0.42509 | -0.76981 | -1.2786 | -2.1407 | -3.6027 | -5.8663 | -9.42 | -14.483 | -22.7487 | 0.35366 | 0.40989 | 0.62036 | 1.1234 | 1.8658 | 3.124 | 5.2575 | 8.561 | 13.7471 | 21.1357 | 33.1982
Ach | Miscellaneous | Space Cooling | Central chillers inside | TRC | New | NN4150 | Smart Thermostat | Smart Thermostat | NonEquip | 11 |  | 22.46% | Prescriptive_all | 10% | 138.2541 | 154.7434 | 221.2213 | 366.1933 | 536.1349 | 745.2515 | 960.4129 | 1079.4855 | 1045.9219 | 820.8344 | 138.2541 | 292.9975 | 514.2188 | 880.4122 | 1416.547 | 2161.7986 | 3122.2115 | 4201.697 | 5247.6188 | 6068.4533 | 0.0016416 | 0.003479 | 0.0061058 | 0.010454 | 0.01682 | 0.025669 | 0.037073 | 0.04989 | 0.062309 | 0.072056 | 0 | 0 | 0 | 0 | 0 | 0 | 0 | 0 | 0 | 0 | 6.0929 | 6.9041 | 9.9925 | 16.7459 | 24.8214 | 34.9306 | 45.5736 | 51.8591 | 50.8697 | 40.4173 | 186.2074 | 11.1824 | 12.6713 | 18.3396 | 30.7344 | 45.5555 | 64.1094 | 83.6429 | 95.1788 | 93.363 | 74.1794 | 341.7529 | 63.4211 | 71.8654 | 104.0128 | 174.31 | 258.3677 | 363.596 | 474.38 | 539.8055 | 529.5072 | 420.7076 | 1938.2488 | -31.8913 | -36.1375 | -52.3028 | -87.6518 | -129.9201 | -182.8341 | -238.5418 | -271.441 | -266.2625 | -211.5527 | -974.6479 | 95.3123 | 108.0029 | 156.3156 | 261.9618 | 388.2878 | 546.4302 | 712.9218 | 811.2466 | 795.7698 | 632.2603 | 2912.8967
Ach | Miscellaneous | Space Cooling | Central chillers inside | TRC | New | NN4046 | Programmable Thermostat | Programmable Thermostat | NonEquip | 11 |  | 0% | Prescriptive_all | 3.6% | 0 | 0 | 0 | 0 | 0 | 0 | 0 | 0 | 0 | 0 | 0 | 0 | 0 | 0 | 0 | 0 | 0 | 0 | 0 | 0 | 0 | 0 | 0 | 0 | 0 | 0 | 0 | 0 | 0 | 0 | 0 | 0 | 0 | 0 | 0 | 0 | 0 | 0 | 0 | 0 | 0 | 0 | 0 | 0 | 0 | 0 | 0 | 0 | 0 | 0 | 0 | 0 | 0 | 0 | 0 | 0 | 0 | 0 | 0 | 0 | 0 | 0 | 0 | 0 | 0 | 0 | 0 | 0 | 0 | 0 | 0 | 0 | 0 | 0 | 0 | 0 | 0 | 0 | 0 | 0 | 0 | 0 | 0 | 0 | 0 | 0 | 0 | 0 | 0 | 0 | 0 | 0 | 0 | 0 | 0
Ach | Miscellaneous | Space Cooling | Central chillers inside | TRC | New | NN3682 | Facility Energy Management System | Facility Energy Management System | NonEquip | 15 |  | 6.861% | Custom_improvement | 20% | 54.0301 | 57.813 | 79.2737 | 127.0087 | 182.0427 | 252.1609 | 330.5452 | 386.508 | 399.962 | 349.9955 | 54.0301 | 111.843 | 191.1167 | 318.1255 | 500.1682 | 752.3291 | 1082.8743 | 1469.3823 | 1869.3443 | 2219.3398 | 0.011324 | 0.023442 | 0.040057 | 0.066677 | 0.10483 | 0.15768 | 0.22696 | 0.30797 | 0.3918 | 0.46516 | 0 | 0 | 0 | 0 | 0 | 0 | 0 | 0 | 0 | 0 | 1.2019 | 1.302 | 1.8074 | 2.9317 | 4.2542 | 5.9658 | 7.9173 | 9.3725 | 9.819 | 8.6989 | 34.2082 | 2.7411 | 2.9694 | 4.1222 | 6.6863 | 9.7024 | 13.6061 | 18.0568 | 21.3757 | 22.394 | 19.8394 | 78.018 | 26.6343 | 28.8525 | 40.0534 | 64.9675 | 94.2731 | 132.2039 | 175.4485 | 207.6966 | 217.5914 | 192.7692 | 758.061 | -23.1601 | -25.089 | -34.8289 | -56.4932 | -81.9762 | -114.9594 | -152.5631 | -180.6048 | -189.209 | -167.6245 | -659.1802 | 49.7945 | 53.9415 | 74.8823 | 121.4606 | 176.2493 | 247.1633 | 328.0116 | 388.3015 | 406.8004 | 360.3937 | 1417.2412
Ach | Miscellaneous | Space Cooling | Central chillers inside | TRC | New | NN3318 | Chilled Water System - Variable Speed Drives | Chilled Water System - Variable Speed Drives | NonEquip | 13 | Central chillers inside | 74.38% | Prescriptive_all | 24.74% | 1018.5921 | 1148.3118 | 1660.001 | 2793.844 | 4186.9822 | 5993.561 | 7956.91 | 9097.753 | 8726.9379 | 6602.6321 | 1018.5921 | 2166.9039 | 3826.9049 | 6620.7489 | 10807.7311 | 16801.2921 | 24758.2021 | 33855.9552 | 42582.893 | 49185.5251 | 0.10993 | 0.23387 | 0.41302 | 0.71455 | 1.1664 | 1.8133 | 2.6721 | 3.654 | 4.5958 | 5.3084 | 0.0063446 | 0.013497 | 0.023837 | 0.041239 | 0.067319 | 0.10465 | 0.15421 | 0.21088 | 0.26524 | 0.30636 | 44.8893 | 51.2336 | 74.9817 | 127.7619 | 193.8441 | 280.9238 | 377.5723 | 437.0609 | 424.4454 | 325.1091 | 1503.7763 | 7.0188 | 8.0108 | 11.7241 | 19.9767 | 30.3092 | 43.9249 | 59.0368 | 68.3384 | 66.3658 | 50.8337 | 235.1288 | 411.1367 | 469.2431 | 686.7499 | 1170.1581 | 1775.3976 | 2572.9513 | 3458.1452 | 4002.9951 | 3887.4511 | 2977.6407 | 13772.9295 | -414.5941 | -473.1891 | -692.5249 | -1179.9983 | -1790.3274 | -2594.588 | -3487.2257 | -4036.6574 | -3920.1417 | -3002.6805 | -13888.7501 | 825.7308 | 942.4323 | 1379.2748 | 2350.1563 | 3565.725 | 5167.5394 | 6945.3709 | 8039.6525 | 7807.5928 | 5980.3211 | 27661.6796
Ach | Miscellaneous | Space Cooling | Central chillers inside | TRC | New | NN3214 | Ceiling Insulation(R2 to R38) | Ceiling Insulation(R2 to R38) | NonEquip | 20 |  | 0% | Prescriptive_ceiling | 1.589% | 0 | 0 | 0 | 0 | 0 | 0 | 0 | 0 | 0 | 0 | 0 | 0 | 0 | 0 | 0 | 0 | 0 | 0 | 0 | 0 | 0 | 0 | 0 | 0 | 0 | 0 | 0 | 0 | 0 | 0 | 0 | 0 | 0 | 0 | 0 | 0 | 0 | 0 | 0 | 0 | 0 | 0 | 0 | 0 | 0 | 0 | 0 | 0 | 0 | 0 | 0 | 0 | 0 | 0 | 0 | 0 | 0 | 0 | 0 | 0 | 0 | 0 | 0 | 0 | 0 | 0 | 0 | 0 | 0 | 0 | 0 | 0 | 0 | 0 | 0 | 0 | 0 | 0 | 0 | 0 | 0 | 0 | 0 | 0 | 0 | 0 | 0 | 0 | 0 | 0 | 0 | 0 | 0 | 0 | 0
Ach | Miscellaneous | Space Cooling | Central chillers inside | TRC | Existing | NE4215 | Wall Insulation | Wall Insulation | NonEquip | 20 |  | 0% | Prescriptive_all_existing | 0.699% | 0 | 0 | 0 | 0 | 0 | 0 | 0 | 0 | 0 | 0 | 0 | 0 | 0 | 0 | 0 | 0 | 0 | 0 | 0 | 0 | 0 | 0 | 0 | 0 | 0 | 0 | 0 | 0 | 0 | 0 | 0 | 0 | 0 | 0 | 0 | 0 | 0 | 0 | 0 | 0 | 0 | 0 | 0 | 0 | 0 | 0 | 0 | 0 | 0 | 0 | 0 | 0 | 0 | 0 | 0 | 0 | 0 | 0 | 0 | 0 | 0 | 0 | 0 | 0 | 0 | 0 | 0 | 0 | 0 | 0 | 0 | 0 | 0 | 0 | 0 | 0 | 0 | 0 | 0 | 0 | 0 | 0 | 0 | 0 | 0 | 0 | 0 | 0 | 0 | 0 | 0 | 0 | 0 | 0 | 0
Ach | Miscellaneous | Space Cooling | Central chillers inside | TRC | Existing | NE4137 | Smart Thermostat | Smart Thermostat | NonEquip | 11 |  | 22.46% | Prescriptive_all_existing | 10% | 477.0547 | 746.6992 | 1196.2396 | 1857.901 | 2784.7162 | 3940.1038 | 5107.909 | 5818.9586 | 5540.2927 | 4206.1746 | 477.0547 | 1223.7539 | 2419.9936 | 4277.8945 | 7062.6107 | 11002.7145 | 16110.6235 | 21929.582 | 27469.8747 | 31676.0494 | 0.0056645 | 0.014531 | 0.028735 | 0.050795 | 0.08386 | 0.13064 | 0.19129 | 0.26039 | 0.32617 | 0.37612 | 0 | 0 | 0 | 0 | 0 | 0 | 0 | 0 | 0 | 0 | 21.0238 | 33.3151 | 54.0338 | 84.9614 | 128.9236 | 184.6763 | 242.3811 | 279.5459 | 269.459 | 207.1092 | 968.6463 | 38.5857 | 61.1443 | 99.1701 | 155.9327 | 236.618 | 338.943 | 444.8507 | 513.0604 | 494.5476 | 380.1148 | 1777.7907 | 218.8385 | 346.7795 | 562.4423 | 884.371 | 1341.9768 | 1922.3121 | 2522.9667 | 2909.8176 | 2804.8222 | 2155.8179 | 10082.7246 | -110.0429 | -174.378 | -282.824 | -444.7057 | -674.8127 | -966.6341 | -1268.6731 | -1463.2009 | -1410.4041 | -1084.0524 | -5070.0952 | 328.8814 | 521.1574 | 845.2663 | 1329.0768 | 2016.7895 | 2888.9461 | 3791.6397 | 4373.0185 | 4215.2263 | 3239.8703 | 15152.8199
Ach | Miscellaneous | Space Cooling | Central chillers inside | TRC | Existing | NE4033 | Programmable Thermostat | Programmable Thermostat | NonEquip | 11 |  | 0% | Prescriptive_all_existing | 3.6% | 0 | 0 | 0 | 0 | 0 | 0 | 0 | 0 | 0 | 0 | 0 | 0 | 0 | 0 | 0 | 0 | 0 | 0 | 0 | 0 | 0 | 0 | 0 | 0 | 0 | 0 | 0 | 0 | 0 | 0 | 0 | 0 | 0 | 0 | 0 | 0 | 0 | 0 | 0 | 0 | 0 | 0 | 0 | 0 | 0 | 0 | 0 | 0 | 0 | 0 | 0 | 0 | 0 | 0 | 0 | 0 | 0 | 0 | 0 | 0 | 0 | 0 | 0 | 0 | 0 | 0 | 0 | 0 | 0 | 0 | 0 | 0 | 0 | 0 | 0 | 0 | 0 | 0 | 0 | 0 | 0 | 0 | 0 | 0 | 0 | 0 | 0 | 0 | 0 | 0 | 0 | 0 | 0 | 0 | 0
Ach | Miscellaneous | Space Cooling | Central chillers inside | TRC | Existing | NE3669 | Facility Energy Management System | Facility Energy Management System | NonEquip | 15 |  | 6.861% | Custom_improvement_existing | 20% | 222.9941 | 219.2045 | 223.7933 | 226.8112 | 230.1303 | 233.5188 | 237.1442 | 240.9006 | 244.8386 | 248.8569 | 222.9941 | 442.1986 | 665.9919 | 892.8031 | 1122.9333 | 1356.4521 | 1593.5963 | 1834.4969 | 2079.3355 | 2328.1924 | 0.046738 | 0.092682 | 0.13959 | 0.18713 | 0.23536 | 0.2843 | 0.33401 | 0.3845 | 0.43582 | 0.48797 | 0 | 0 | 0 | 0 | 0 | 0 | 0 | 0 | 0 | 0 | 4.9605 | 4.9367 | 5.1025 | 5.2354 | 5.3779 | 5.5248 | 5.6801 | 5.8416 | 6.0108 | 6.1852 | 38.9056 | 11.3133 | 11.259 | 11.6372 | 11.9404 | 12.2653 | 12.6002 | 12.9545 | 13.3229 | 13.7086 | 14.1064 | 88.7312 | 109.9257 | 109.3976 | 113.0726 | 116.0184 | 119.1758 | 122.4302 | 125.8726 | 129.452 | 133.1996 | 137.0645 | 862.1563 | -95.5871 | -95.1278 | -98.3235 | -100.8851 | -103.6306 | -106.4605 | -109.4539 | -112.5664 | -115.8252 | -119.1859 | -749.6974 | 205.5128 | 204.5254 | 211.396 | 216.9035 | 222.8065 | 228.8906 | 235.3265 | 242.0184 | 249.0248 | 256.2504 | 1611.8537
Ach | Miscellaneous | Space Cooling | Central chillers inside | TRC | Existing | NE3305 | Chilled Water System - Variable Speed Drives | Chilled Water System - Variable Speed Drives | NonEquip | 13 | Central chillers inside | 74.38% | Prescriptive_all_existing | 24.74% | 3476.1726 | 5444.1917 | 8729.6413 | 13576.1271 | 20385.8096 | 28908.7658 | 37559.9268 | 42841.7909 | 40760.4716 | 30861.3684 | 3476.1726 | 8920.3643 | 17650.0055 | 31226.1327 | 51611.9423 | 80520.708 | 118080.6348 | 160922.4258 | 201682.8973 | 232544.2657 | 0.37517 | 0.96274 | 1.9049 | 3.3701 | 5.5703 | 8.6903 | 12.744 | 17.3678 | 21.7669 | 25.0977 | 0.021652 | 0.055563 | 0.10994 | 0.1945 | 0.32148 | 0.50154 | 0.73549 | 1.0023 | 1.2562 | 1.4485 | 153.1949 | 242.9005 | 394.3152 | 620.8335 | 943.7987 | 1354.9806 | 1782.2984 | 2058.1424 | 1982.4359 | 1519.5929 | 7109.2792 | 23.9534 | 37.9797 | 61.6547 | 97.0728 | 147.5713 | 211.8633 | 278.6782 | 321.8089 | 309.9715 | 237.6019 | 1111.599 | 1403.0957 | 2224.7003 | 3611.4918 | 5686.1494 | 8644.1534 | 12410.126 | 16323.8845 | 18850.3115 | 18156.9229 | 13917.7928 | 65113.1451 | -1414.8947 | -2243.4084 | -3641.8618 | -5733.9658 | -8716.8446 | -12514.4863 | -16461.1568 | -19008.8292 | -18309.6097 | -14034.8315 | -65660.7003 | 2817.9904 | 4468.1086 | 7253.3536 | 11420.1152 | 17360.9981 | 24924.6123 | 32785.0413 | 37859.1407 | 36466.5326 | 27952.6242 | 130773.8454
Ach | Miscellaneous | Space Cooling | Central chillers inside | TRC | Existing | NE3201 | Ceiling Insulation(R2 to R38) | Ceiling Insulation(R2 to R38) | NonEquip | 20 |  | 0% | Prescriptive_ceiling_existing | 1.589% | 0 | 0 | 0 | 0 | 0 | 0 | 0 | 0 | 0 | 0 | 0 | 0 | 0 | 0 | 0 | 0 | 0 | 0 | 0 | 0 | 0 | 0 | 0 | 0 | 0 | 0 | 0 | 0 | 0 | 0 | 0 | 0 | 0 | 0 | 0 | 0 | 0 | 0 | 0 | 0 | 0 | 0 | 0 | 0 | 0 | 0 | 0 | 0 | 0 | 0 | 0 | 0 | 0 | 0 | 0 | 0 | 0 | 0 | 0 | 0 | 0 | 0 | 0 | 0 | 0 | 0 | 0 | 0 | 0 | 0 | 0 | 0 | 0 | 0 | 0 | 0 | 0 | 0 | 0 | 0 | 0 | 0 | 0 | 0 | 0 | 0 | 0 | 0 | 0 | 0 | 0 | 0 | 0 | 0 | 0
Ach | Miscellaneous | Ventilation and Circulation | Central air-handling unit | TRC | New | NN4956 | Demand Controlled Ventilation | Demand Controlled Ventilation | NonEquip | 10 |  | 23.39% | Prescriptive_all | 3.192% | 87.0474 | 98.2303 | 142.1615 | 239.5738 | 359.5713 | 515.5664 | 685.589 | 784.9682 | 753.534 | 570.0796 | 87.0474 | 185.2776 | 327.4392 | 567.013 | 926.5843 | 1442.1507 | 2127.7397 | 2912.708 | 3666.2419 | 4236.3215 | 0.0090629 | 0.01929 | 0.034091 | 0.059034 | 0.096471 | 0.15015 | 0.22153 | 0.30326 | 0.38171 | 0.44106 | 0.051024 | 0.1086 | 0.19193 | 0.33236 | 0.54313 | 0.84534 | 1.2472 | 1.7073 | 2.149 | 2.4832 | 3.8362 | 4.3827 | 6.4214 | 10.9557 | 16.647 | 24.1651 | 32.5327 | 37.7103 | 36.6491 | 28.0703 | 129.4771 | 1.1769 | 1.3445 | 1.97 | 3.361 | 5.1071 | 7.4135 | 9.9806 | 11.569 | 11.2434 | 8.6116 | 39.7217 | 15.1005 | 17.2518 | 25.2768 | 43.1253 | 65.5285 | 95.1222 | 128.0599 | 148.4409 | 144.2635 | 110.4946 | 509.6669 | -39.8471 | -45.5238 | -66.7003 | -113.7987 | -172.9159 | -251.0075 | -337.9232 | -391.7044 | -380.6811 | -291.5722 | -1344.9042 | 54.9476 | 62.7756 | 91.9771 | 156.924 | 238.4444 | 346.1297 | 465.9831 | 540.1452 | 524.9446 | 402.0668 | 1854.5711
Ach | Miscellaneous | Ventilation and Circulation | Central air-handling unit | TRC | Existing | NE4943 | Demand Controlled Ventilation | Demand Controlled Ventilation | NonEquip | 10 |  | 23.39% | Prescriptive_all_existing | 3.192% | 291.7032 | 291.8665 | 297.9763 | 301.9947 | 306.4139 | 310.9257 | 315.7528 | 320.7544 | 325.9978 | 331.3481 | 291.7032 | 583.5697 | 881.5461 | 1183.5408 | 1489.9547 | 1800.8803 | 2116.6331 | 2437.3875 | 2763.3854 | 3094.7334 | 0.030371 | 0.060758 | 0.091782 | 0.12322 | 0.15513 | 0.1875 | 0.22037 | 0.25377 | 0.28771 | 0.32221 | 0.17099 | 0.34207 | 0.51673 | 0.69375 | 0.87336 | 1.0556 | 1.2407 | 1.4287 | 1.6198 | 1.814 | 12.8554 | 13.022 | 13.4595 | 13.8102 | 14.186 | 14.5734 | 14.9831 | 15.4092 | 15.8553 | 16.3154 | 102.4105 | 3.9438 | 3.995 | 4.1292 | 4.2368 | 4.3521 | 4.4709 | 4.5966 | 4.7273 | 4.8642 | 5.0053 | 31.4181 | 50.6032 | 51.2593 | 52.9813 | 54.3616 | 55.841 | 57.3659 | 58.9789 | 60.656 | 62.412 | 64.2229 | 403.1236 | -133.5312 | -135.2626 | -139.8065 | -143.4488 | -147.3528 | -151.3766 | -155.6329 | -160.0586 | -164.6923 | -169.4709 | -1063.7586 | 184.1343 | 186.5219 | 192.7878 | 197.8104 | 203.1938 | 208.7424 | 214.6118 | 220.7146 | 227.1043 | 233.6938 | 1466.8821
Ach | Miscellaneous | Interior Lighting | case lighting | TRC | New | NN4436 | Interior Lighting Controls | Interior Lighting Controls | NonEquip | 8 | Overhead (fluorescent/LED/CFL U-shape) | 0% | Prescriptive_lighting control | 28% | 0 | 0 | 0 | 0 | 0 | 0 | 0 | 0 | 0 | 0 | 0 | 0 | 0 | 0 | 0 | 0 | 0 | 0 | 0 | 0 | 0 | 0 | 0 | 0 | 0 | 0 | 0 | 0 | 0 | 0 | 0 | 0 | 0 | 0 | 0 | 0 | 0 | 0 | 0 | 0 | 0 | 0 | 0 | 0 | 0 | 0 | 0 | 0 | 0 | 0 | 0 | 0 | 0 | 0 | 0 | 0 | 0 | 0 | 0 | 0 | 0 | 0 | 0 | 0 | 0 | 0 | 0 | 0 | 0 | 0 | 0 | 0 | 0 | 0 | 0 | 0 | 0 | 0 | 0 | 0 | 0 | 0 | 0 | 0 | 0 | 0 | 0 | 0 | 0 | 0 | 0 | 0 | 0 | 0 | 0
Ach | Miscellaneous | Interior Lighting | case lighting | TRC | New | NN3708 | Facility Energy Management System | Facility Energy Management System | NonEquip | 15 |  | 6.861% | Custom_improvement | 24% | 0.063495 | 0.067902 | 0.093054 | 0.149 | 0.21344 | 0.29549 | 0.38711 | 0.45239 | 0.46787 | 0.40919 | 0.063495 | 0.1314 | 0.22445 | 0.37345 | 0.5869 | 0.88238 | 1.2695 | 1.7219 | 2.1898 | 2.599 | 1.3308e-05 | 2.754e-05 | 4.7044e-05 | 7.8273e-05 | 0.00012301 | 0.00018494 | 0.00026608 | 0.0003609 | 0.00045896 | 0.00054472 | 1.1444e-06 | 2.3682e-06 | 4.0454e-06 | 6.7308e-06 | 1.0578e-05 | 1.5903e-05 | 2.288e-05 | 3.1034e-05 | 3.9467e-05 | 4.6842e-05 | 0.0014125 | 0.0015292 | 0.0021216 | 0.0034394 | 0.0049879 | 0.0069908 | 0.0092722 | 0.01097 | 0.011486 | 0.01017 | 0.040066 | 0.0032214 | 0.0034876 | 0.0048388 | 0.0078441 | 0.011376 | 0.015944 | 0.021147 | 0.02502 | 0.026196 | 0.023195 | 0.091378 | 0.0313 | 0.033888 | 0.047016 | 0.076217 | 0.11053 | 0.15492 | 0.20547 | 0.2431 | 0.25454 | 0.22537 | 0.88787 | -0.027217 | -0.029467 | -0.040883 | -0.066276 | -0.096116 | -0.13471 | -0.17867 | -0.21139 | -0.22134 | -0.19597 | -0.77206 | 0.058518 | 0.063355 | 0.087899 | 0.14249 | 0.20665 | 0.28963 | 0.38415 | 0.45449 | 0.47587 | 0.42134 | 1.6599
Ach | Miscellaneous | Interior Lighting | case lighting | TRC | Existing | NE4423 | Interior Lighting Controls | Interior Lighting Controls | NonEquip | 8 | Overhead (fluorescent/LED/CFL U-shape) | 0% | Prescriptive_lighting control_existing | 28% | 0 | 0 | 0 | 0 | 0 | 0 | 0 | 0 | 0 | 0 | 0 | 0 | 0 | 0 | 0 | 0 | 0 | 0 | 0 | 0 | 0 | 0 | 0 | 0 | 0 | 0 | 0 | 0 | 0 | 0 | 0 | 0 | 0 | 0 | 0 | 0 | 0 | 0 | 0 | 0 | 0 | 0 | 0 | 0 | 0 | 0 | 0 | 0 | 0 | 0 | 0 | 0 | 0 | 0 | 0 | 0 | 0 | 0 | 0 | 0 | 0 | 0 | 0 | 0 | 0 | 0 | 0 | 0 | 0 | 0 | 0 | 0 | 0 | 0 | 0 | 0 | 0 | 0 | 0 | 0 | 0 | 0 | 0 | 0 | 0 | 0 | 0 | 0 | 0 | 0 | 0 | 0 | 0 | 0 | 0
Ach | Miscellaneous | Interior Lighting | case lighting | TRC | Existing | NE3695 | Facility Energy Management System | Facility Energy Management System | NonEquip | 15 |  | 6.861% | Custom_improvement_existing | 24% | 0.24137 | 0.25761 | 0.263 | 0.26655 | 0.27045 | 0.27443 | 0.27869 | 0.2831 | 0.28773 | 0.29245 | 0.24137 | 0.49898 | 0.76198 | 1.0285 | 1.299 | 1.5734 | 1.8521 | 2.1352 | 2.4229 | 2.7154 | 5.059e-05 | 0.00010458 | 0.00015971 | 0.00021557 | 0.00027226 | 0.00032977 | 0.00038818 | 0.00044752 | 0.00050783 | 0.00056912 | 4.3503e-06 | 8.9932e-06 | 1.3733e-05 | 1.8537e-05 | 2.3412e-05 | 2.8358e-05 | 3.3381e-05 | 3.8483e-05 | 4.3669e-05 | 4.894e-05 | 0.0053693 | 0.0058015 | 0.0059964 | 0.0061526 | 0.0063201 | 0.0064926 | 0.0066752 | 0.006865 | 0.0070638 | 0.0072687 | 0.045289 | 0.012246 | 0.013231 | 0.013676 | 0.014032 | 0.014414 | 0.014808 | 0.015224 | 0.015657 | 0.01611 | 0.016578 | 0.10329 | 0.11898 | 0.12856 | 0.13288 | 0.13634 | 0.14005 | 0.14388 | 0.14792 | 0.15213 | 0.15653 | 0.16108 | 1.0036 | -0.10346 | -0.11179 | -0.11555 | -0.11856 | -0.12179 | -0.12511 | -0.12863 | -0.13229 | -0.13612 | -0.14007 | -0.87271 | 0.22245 | 0.24036 | 0.24843 | 0.2549 | 0.26184 | 0.26899 | 0.27655 | 0.28442 | 0.29265 | 0.30114 | 1.8763
Ach | Miscellaneous | Space Heating | Boilers | TRC | New | NN4332 | Water Cooled Refrigeration Heat Recovery | Water Cooled Refrigeration Heat Recovery | NonEquip | 20 |  | 0% | Prescriptive_all | 10% | 0 | 0 | 0 | 0 | 0 | 0 | 0 | 0 | 0 | 0 | 0 | 0 | 0 | 0 | 0 | 0 | 0 | 0 | 0 | 0 | 0 | 0 | 0 | 0 | 0 | 0 | 0 | 0 | 0 | 0 | 0 | 0 | 0 | 0 | 0 | 0 | 0 | 0 | 0 | 0 | 0 | 0 | 0 | 0 | 0 | 0 | 0 | 0 | 0 | 0 | 0 | 0 | 0 | 0 | 0 | 0 | 0 | 0 | 0 | 0 | 0 | 0 | 0 | 0 | 0 | 0 | 0 | 0 | 0 | 0 | 0 | 0 | 0 | 0 | 0 | 0 | 0 | 0 | 0 | 0 | 0 | 0 | 0 | 0 | 0 | 0 | 0 | 0 | 0 | 0 | 0 | 0 | 0 | 0 | 0
Ach | Miscellaneous | Space Heating | Boilers | TRC | New | NN4176 | Smart Thermostat | Smart Thermostat | NonEquip | 11 |  | 22.46% | Prescriptive_all | 10% | 0 | 0 | 0 | 0 | 0 | 0 | 0 | 0 | 0 | 0 | 0 | 0 | 0 | 0 | 0 | 0 | 0 | 0 | 0 | 0 | 0 | 0 | 0 | 0 | 0 | 0 | 0 | 0 | 0 | 0 | 0 | 0 | 0 | 0 | 0 | 0 | 0 | 0 | 0 | 0 | 0 | 0 | 0 | 0 | 0 | 0 | 0 | 0 | 0 | 0 | 0 | 0 | 0 | 0 | 0 | 0 | 0 | 0 | 0 | 0 | 0 | 0 | 0 | 0 | 0 | 0 | 0 | 0 | 0 | 0 | 0 | 0 | 0 | 0 | 0 | 0 | 0 | 0 | 0 | 0 | 0 | 0 | 0 | 0 | 0 | 0 | 0 | 0 | 0 | 0 | 0 | 0 | 0 | 0 | 0
Ach | Miscellaneous | Space Heating | Boilers | TRC | New | NN4072 | Programmable Thermostat | Programmable Thermostat | NonEquip | 11 |  | 0% | Prescriptive_all | 3.6% | 0 | 0 | 0 | 0 | 0 | 0 | 0 | 0 | 0 | 0 | 0 | 0 | 0 | 0 | 0 | 0 | 0 | 0 | 0 | 0 | 0 | 0 | 0 | 0 | 0 | 0 | 0 | 0 | 0 | 0 | 0 | 0 | 0 | 0 | 0 | 0 | 0 | 0 | 0 | 0 | 0 | 0 | 0 | 0 | 0 | 0 | 0 | 0 | 0 | 0 | 0 | 0 | 0 | 0 | 0 | 0 | 0 | 0 | 0 | 0 | 0 | 0 | 0 | 0 | 0 | 0 | 0 | 0 | 0 | 0 | 0 | 0 | 0 | 0 | 0 | 0 | 0 | 0 | 0 | 0 | 0 | 0 | 0 | 0 | 0 | 0 | 0 | 0 | 0 | 0 | 0 | 0 | 0 | 0 | 0
Ach | Miscellaneous | Space Heating | Boilers | TRC | New | NN3656 | Facility Energy Management System | Facility Energy Management System | NonEquip | 15 |  | 6.861% | Custom_improvement | 20% | 0 | 0 | 0 | 0 | 0 | 0 | 0 | 0 | 0 | 0 | 0 | 0 | 0 | 0 | 0 | 0 | 0 | 0 | 0 | 0 | 0 | 0 | 0 | 0 | 0 | 0 | 0 | 0 | 0 | 0 | 0 | 0 | 0 | 0 | 0 | 0 | 0 | 0 | 0 | 0 | 0 | 0 | 0 | 0 | 0 | 0 | 0 | 0 | 0 | 0 | 0 | 0 | 0 | 0 | 0 | 0 | 0 | 0 | 0 | 0 | 0 | 0 | 0 | 0 | 0 | 0 | 0 | 0 | 0 | 0 | 0 | 0 | 0 | 0 | 0 | 0 | 0 | 0 | 0 | 0 | 0 | 0 | 0 | 0 | 0 | 0 | 0 | 0 | 0 | 0 | 0 | 0 | 0 | 0 | 0
Ach | Miscellaneous | Space Heating | Boilers | TRC | New | NN3188 | Ceiling Insulation(R2 to R38) | Ceiling Insulation(R2 to R38) | NonEquip | 20 |  | 0% | Prescriptive_ceiling | 1.704% | 0 | 0 | 0 | 0 | 0 | 0 | 0 | 0 | 0 | 0 | 0 | 0 | 0 | 0 | 0 | 0 | 0 | 0 | 0 | 0 | 0 | 0 | 0 | 0 | 0 | 0 | 0 | 0 | 0 | 0 | 0 | 0 | 0 | 0 | 0 | 0 | 0 | 0 | 0 | 0 | 0 | 0 | 0 | 0 | 0 | 0 | 0 | 0 | 0 | 0 | 0 | 0 | 0 | 0 | 0 | 0 | 0 | 0 | 0 | 0 | 0 | 0 | 0 | 0 | 0 | 0 | 0 | 0 | 0 | 0 | 0 | 0 | 0 | 0 | 0 | 0 | 0 | 0 | 0 | 0 | 0 | 0 | 0 | 0 | 0 | 0 | 0 | 0 | 0 | 0 | 0 | 0 | 0 | 0 | 0
Ach | Miscellaneous | Space Heating | Boilers | TRC | Existing | NE4319 | Water Cooled Refrigeration Heat Recovery | Water Cooled Refrigeration Heat Recovery | NonEquip | 20 |  | 0% | Prescriptive_all_existing | 10% | 0 | 0 | 0 | 0 | 0 | 0 | 0 | 0 | 0 | 0 | 0 | 0 | 0 | 0 | 0 | 0 | 0 | 0 | 0 | 0 | 0 | 0 | 0 | 0 | 0 | 0 | 0 | 0 | 0 | 0 | 0 | 0 | 0 | 0 | 0 | 0 | 0 | 0 | 0 | 0 | 0 | 0 | 0 | 0 | 0 | 0 | 0 | 0 | 0 | 0 | 0 | 0 | 0 | 0 | 0 | 0 | 0 | 0 | 0 | 0 | 0 | 0 | 0 | 0 | 0 | 0 | 0 | 0 | 0 | 0 | 0 | 0 | 0 | 0 | 0 | 0 | 0 | 0 | 0 | 0 | 0 | 0 | 0 | 0 | 0 | 0 | 0 | 0 | 0 | 0 | 0 | 0 | 0 | 0 | 0
Ach | Miscellaneous | Space Heating | Boilers | TRC | Existing | NE4241 | Wall Insulation | Wall Insulation | NonEquip | 20 |  | 0% | Prescriptive_all_existing | 0.1208% | 0 | 0 | 0 | 0 | 0 | 0 | 0 | 0 | 0 | 0 | 0 | 0 | 0 | 0 | 0 | 0 | 0 | 0 | 0 | 0 | 0 | 0 | 0 | 0 | 0 | 0 | 0 | 0 | 0 | 0 | 0 | 0 | 0 | 0 | 0 | 0 | 0 | 0 | 0 | 0 | 0 | 0 | 0 | 0 | 0 | 0 | 0 | 0 | 0 | 0 | 0 | 0 | 0 | 0 | 0 | 0 | 0 | 0 | 0 | 0 | 0 | 0 | 0 | 0 | 0 | 0 | 0 | 0 | 0 | 0 | 0 | 0 | 0 | 0 | 0 | 0 | 0 | 0 | 0 | 0 | 0 | 0 | 0 | 0 | 0 | 0 | 0 | 0 | 0 | 0 | 0 | 0 | 0 | 0 | 0
Ach | Miscellaneous | Space Heating | Boilers | TRC | Existing | NE4163 | Smart Thermostat | Smart Thermostat | NonEquip | 11 |  | 22.46% | Prescriptive_all_existing | 10% | 0 | 0 | 0 | 0 | 0 | 0 | 0 | 0 | 0 | 0 | 0 | 0 | 0 | 0 | 0 | 0 | 0 | 0 | 0 | 0 | 0 | 0 | 0 | 0 | 0 | 0 | 0 | 0 | 0 | 0 | 0 | 0 | 0 | 0 | 0 | 0 | 0 | 0 | 0 | 0 | 0 | 0 | 0 | 0 | 0 | 0 | 0 | 0 | 0 | 0 | 0 | 0 | 0 | 0 | 0 | 0 | 0 | 0 | 0 | 0 | 0 | 0 | 0 | 0 | 0 | 0 | 0 | 0 | 0 | 0 | 0 | 0 | 0 | 0 | 0 | 0 | 0 | 0 | 0 | 0 | 0 | 0 | 0 | 0 | 0 | 0 | 0 | 0 | 0 | 0 | 0 | 0 | 0 | 0 | 0
Ach | Miscellaneous | Space Heating | Boilers | TRC | Existing | NE4059 | Programmable Thermostat | Programmable Thermostat | NonEquip | 11 |  | 0% | Prescriptive_all_existing | 3.6% | 0 | 0 | 0 | 0 | 0 | 0 | 0 | 0 | 0 | 0 | 0 | 0 | 0 | 0 | 0 | 0 | 0 | 0 | 0 | 0 | 0 | 0 | 0 | 0 | 0 | 0 | 0 | 0 | 0 | 0 | 0 | 0 | 0 | 0 | 0 | 0 | 0 | 0 | 0 | 0 | 0 | 0 | 0 | 0 | 0 | 0 | 0 | 0 | 0 | 0 | 0 | 0 | 0 | 0 | 0 | 0 | 0 | 0 | 0 | 0 | 0 | 0 | 0 | 0 | 0 | 0 | 0 | 0 | 0 | 0 | 0 | 0 | 0 | 0 | 0 | 0 | 0 | 0 | 0 | 0 | 0 | 0 | 0 | 0 | 0 | 0 | 0 | 0 | 0 | 0 | 0 | 0 | 0 | 0 | 0
Ach | Miscellaneous | Space Heating | Boilers | TRC | Existing | NE3643 | Facility Energy Management System | Facility Energy Management System | NonEquip | 15 |  | 6.861% | Custom_improvement_existing | 20% | 0 | 0 | 0 | 0 | 0 | 0 | 0 | 0 | 0 | 0 | 0 | 0 | 0 | 0 | 0 | 0 | 0 | 0 | 0 | 0 | 0 | 0 | 0 | 0 | 0 | 0 | 0 | 0 | 0 | 0 | 0 | 0 | 0 | 0 | 0 | 0 | 0 | 0 | 0 | 0 | 0 | 0 | 0 | 0 | 0 | 0 | 0 | 0 | 0 | 0 | 0 | 0 | 0 | 0 | 0 | 0 | 0 | 0 | 0 | 0 | 0 | 0 | 0 | 0 | 0 | 0 | 0 | 0 | 0 | 0 | 0 | 0 | 0 | 0 | 0 | 0 | 0 | 0 | 0 | 0 | 0 | 0 | 0 | 0 | 0 | 0 | 0 | 0 | 0 | 0 | 0 | 0 | 0 | 0 | 0
Ach | Miscellaneous | Space Heating | Boilers | TRC | Existing | NE3175 | Ceiling Insulation(R2 to R38) | Ceiling Insulation(R2 to R38) | NonEquip | 20 |  | 0% | Prescriptive_ceiling_existing | 1.881% | 0 | 0 | 0 | 0 | 0 | 0 | 0 | 0 | 0 | 0 | 0 | 0 | 0 | 0 | 0 | 0 | 0 | 0 | 0 | 0 | 0 | 0 | 0 | 0 | 0 | 0 | 0 | 0 | 0 | 0 | 0 | 0 | 0 | 0 | 0 | 0 | 0 | 0 | 0 | 0 | 0 | 0 | 0 | 0 | 0 | 0 | 0 | 0 | 0 | 0 | 0 | 0 | 0 | 0 | 0 | 0 | 0 | 0 | 0 | 0 | 0 | 0 | 0 | 0 | 0 | 0 | 0 | 0 | 0 | 0 | 0 | 0 | 0 | 0 | 0 | 0 | 0 | 0 | 0 | 0 | 0 | 0 | 0 | 0 | 0 | 0 | 0 | 0 | 0 | 0 | 0 | 0 | 0 | 0 | 0
Ach | Offices | Refrigeration | Walk-in cooler | TRC | New | NN4853 | PSC to ECM Evaporator Fan Motor (Walk-In, Refrigerator) | PSC to ECM Evaporator Fan Motor (Walk-In, Refrigerator) | NonEquip | 15 | Walk-in cooler | 0% | Prescriptive_ECM | 37.5% | 0 | 0 | 0 | 0 | 0 | 0 | 0 | 0 | 0 | 0 | 0 | 0 | 0 | 0 | 0 | 0 | 0 | 0 | 0 | 0 | 0 | 0 | 0 | 0 | 0 | 0 | 0 | 0 | 0 | 0 | 0 | 0 | 0 | 0 | 0 | 0 | 0 | 0 | 0 | 0 | 0 | 0 | 0 | 0 | 0 | 0 | 0 | 0 | 0 | 0 | 0 | 0 | 0 | 0 | 0 | 0 | 0 | 0 | 0 | 0 | 0 | 0 | 0 | 0 | 0 | 0 | 0 | 0 | 0 | 0 | 0 | 0 | 0 | 0 | 0 | 0 | 0 | 0 | 0 | 0 | 0 | 0 | 0 | 0 | 0 | 0 | 0 | 0 | 0 | 0 | 0 | 0 | 0 | 0 | 0
Ach | Offices | Refrigeration | Walk-in cooler | TRC | New | NN4827 | PSC to ECM Evaporator Fan Motor (Reach-In) | PSC to ECM Evaporator Fan Motor (Reach-In) | NonEquip | 15 | Display cases | 0% | Prescriptive_ECM | 37.5% | 0 | 0 | 0 | 0 | 0 | 0 | 0 | 0 | 0 | 0 | 0 | 0 | 0 | 0 | 0 | 0 | 0 | 0 | 0 | 0 | 0 | 0 | 0 | 0 | 0 | 0 | 0 | 0 | 0 | 0 | 0 | 0 | 0 | 0 | 0 | 0 | 0 | 0 | 0 | 0 | 0 | 0 | 0 | 0 | 0 | 0 | 0 | 0 | 0 | 0 | 0 | 0 | 0 | 0 | 0 | 0 | 0 | 0 | 0 | 0 | 0 | 0 | 0 | 0 | 0 | 0 | 0 | 0 | 0 | 0 | 0 | 0 | 0 | 0 | 0 | 0 | 0 | 0 | 0 | 0 | 0 | 0 | 0 | 0 | 0 | 0 | 0 | 0 | 0 | 0 | 0 | 0 | 0 | 0 | 0
Ach | Offices | Refrigeration | Walk-in cooler | TRC | Existing | NE4840 | PSC to ECM Evaporator Fan Motor (Walk-In, Refrigerator) | PSC to ECM Evaporator Fan Motor (Walk-In, Refrigerator) | NonEquip | 15 | Walk-in cooler | 0% | Prescriptive_ECM_existing | 37.5% | 0 | 0 | 0 | 0 | 0 | 0 | 0 | 0 | 0 | 0 | 0 | 0 | 0 | 0 | 0 | 0 | 0 | 0 | 0 | 0 | 0 | 0 | 0 | 0 | 0 | 0 | 0 | 0 | 0 | 0 | 0 | 0 | 0 | 0 | 0 | 0 | 0 | 0 | 0 | 0 | 0 | 0 | 0 | 0 | 0 | 0 | 0 | 0 | 0 | 0 | 0 | 0 | 0 | 0 | 0 | 0 | 0 | 0 | 0 | 0 | 0 | 0 | 0 | 0 | 0 | 0 | 0 | 0 | 0 | 0 | 0 | 0 | 0 | 0 | 0 | 0 | 0 | 0 | 0 | 0 | 0 | 0 | 0 | 0 | 0 | 0 | 0 | 0 | 0 | 0 | 0 | 0 | 0 | 0 | 0
Ach | Offices | Refrigeration | Walk-in cooler | TRC | Existing | NE4814 | PSC to ECM Evaporator Fan Motor (Reach-In) | PSC to ECM Evaporator Fan Motor (Reach-In) | NonEquip | 15 | Display cases | 0% | Prescriptive_ECM_existing | 37.5% | 0 | 0 | 0 | 0 | 0 | 0 | 0 | 0 | 0 | 0 | 0 | 0 | 0 | 0 | 0 | 0 | 0 | 0 | 0 | 0 | 0 | 0 | 0 | 0 | 0 | 0 | 0 | 0 | 0 | 0 | 0 | 0 | 0 | 0 | 0 | 0 | 0 | 0 | 0 | 0 | 0 | 0 | 0 | 0 | 0 | 0 | 0 | 0 | 0 | 0 | 0 | 0 | 0 | 0 | 0 | 0 | 0 | 0 | 0 | 0 | 0 | 0 | 0 | 0 | 0 | 0 | 0 | 0 | 0 | 0 | 0 | 0 | 0 | 0 | 0 | 0 | 0 | 0 | 0 | 0 | 0 | 0 | 0 | 0 | 0 | 0 | 0 | 0 | 0 | 0 | 0 | 0 | 0 | 0 | 0
Ach | Offices | Refrigeration | Vending and ice makers | TRC | New | NN4853 | PSC to ECM Evaporator Fan Motor (Walk-In, Refrigerator) | PSC to ECM Evaporator Fan Motor (Walk-In, Refrigerator) | NonEquip | 15 | Walk-in cooler | 0% | Prescriptive_ECM | 37.5% | 0 | 0 | 0 | 0 | 0 | 0 | 0 | 0 | 0 | 0 | 0 | 0 | 0 | 0 | 0 | 0 | 0 | 0 | 0 | 0 | 0 | 0 | 0 | 0 | 0 | 0 | 0 | 0 | 0 | 0 | 0 | 0 | 0 | 0 | 0 | 0 | 0 | 0 | 0 | 0 | 0 | 0 | 0 | 0 | 0 | 0 | 0 | 0 | 0 | 0 | 0 | 0 | 0 | 0 | 0 | 0 | 0 | 0 | 0 | 0 | 0 | 0 | 0 | 0 | 0 | 0 | 0 | 0 | 0 | 0 | 0 | 0 | 0 | 0 | 0 | 0 | 0 | 0 | 0 | 0 | 0 | 0 | 0 | 0 | 0 | 0 | 0 | 0 | 0 | 0 | 0 | 0 | 0 | 0 | 0
Ach | Offices | Refrigeration | Vending and ice makers | TRC | New | NN4827 | PSC to ECM Evaporator Fan Motor (Reach-In) | PSC to ECM Evaporator Fan Motor (Reach-In) | NonEquip | 15 | Display cases | 0% | Prescriptive_ECM | 37.5% | 0 | 0 | 0 | 0 | 0 | 0 | 0 | 0 | 0 | 0 | 0 | 0 | 0 | 0 | 0 | 0 | 0 | 0 | 0 | 0 | 0 | 0 | 0 | 0 | 0 | 0 | 0 | 0 | 0 | 0 | 0 | 0 | 0 | 0 | 0 | 0 | 0 | 0 | 0 | 0 | 0 | 0 | 0 | 0 | 0 | 0 | 0 | 0 | 0 | 0 | 0 | 0 | 0 | 0 | 0 | 0 | 0 | 0 | 0 | 0 | 0 | 0 | 0 | 0 | 0 | 0 | 0 | 0 | 0 | 0 | 0 | 0 | 0 | 0 | 0 | 0 | 0 | 0 | 0 | 0 | 0 | 0 | 0 | 0 | 0 | 0 | 0 | 0 | 0 | 0 | 0 | 0 | 0 | 0 | 0
Ach | Offices | Refrigeration | Vending and ice makers | TRC | Existing | NE4840 | PSC to ECM Evaporator Fan Motor (Walk-In, Refrigerator) | PSC to ECM Evaporator Fan Motor (Walk-In, Refrigerator) | NonEquip | 15 | Walk-in cooler | 0% | Prescriptive_ECM_existing | 37.5% | 0 | 0 | 0 | 0 | 0 | 0 | 0 | 0 | 0 | 0 | 0 | 0 | 0 | 0 | 0 | 0 | 0 | 0 | 0 | 0 | 0 | 0 | 0 | 0 | 0 | 0 | 0 | 0 | 0 | 0 | 0 | 0 | 0 | 0 | 0 | 0 | 0 | 0 | 0 | 0 | 0 | 0 | 0 | 0 | 0 | 0 | 0 | 0 | 0 | 0 | 0 | 0 | 0 | 0 | 0 | 0 | 0 | 0 | 0 | 0 | 0 | 0 | 0 | 0 | 0 | 0 | 0 | 0 | 0 | 0 | 0 | 0 | 0 | 0 | 0 | 0 | 0 | 0 | 0 | 0 | 0 | 0 | 0 | 0 | 0 | 0 | 0 | 0 | 0 | 0 | 0 | 0 | 0 | 0 | 0
Ach | Offices | Refrigeration | Vending and ice makers | TRC | Existing | NE4814 | PSC to ECM Evaporator Fan Motor (Reach-In) | PSC to ECM Evaporator Fan Motor (Reach-In) | NonEquip | 15 | Display cases | 0% | Prescriptive_ECM_existing | 37.5% | 0 | 0 | 0 | 0 | 0 | 0 | 0 | 0 | 0 | 0 | 0 | 0 | 0 | 0 | 0 | 0 | 0 | 0 | 0 | 0 | 0 | 0 | 0 | 0 | 0 | 0 | 0 | 0 | 0 | 0 | 0 | 0 | 0 | 0 | 0 | 0 | 0 | 0 | 0 | 0 | 0 | 0 | 0 | 0 | 0 | 0 | 0 | 0 | 0 | 0 | 0 | 0 | 0 | 0 | 0 | 0 | 0 | 0 | 0 | 0 | 0 | 0 | 0 | 0 | 0 | 0 | 0 | 0 | 0 | 0 | 0 | 0 | 0 | 0 | 0 | 0 | 0 | 0 | 0 | 0 | 0 | 0 | 0 | 0 | 0 | 0 | 0 | 0 | 0 | 0 | 0 | 0 | 0 | 0 | 0
Ach | Offices | Exterior Lighting | Street lighting | TRC | New | NN2981 | Outdoor Lighting Controls | Outdoor Lighting Controls | NonEquip | 8 | Exterior parking/lot lighting | 0% | Prescriptive_lighting control | 28% | 0 | 0 | 0 | 0 | 0 | 0 | 0 | 0 | 0 | 0 | 0 | 0 | 0 | 0 | 0 | 0 | 0 | 0 | 0 | 0 | 0 | 0 | 0 | 0 | 0 | 0 | 0 | 0 | 0 | 0 | 0 | 0 | 0 | 0 | 0 | 0 | 0 | 0 | 0 | 0 | 0 | 0 | 0 | 0 | 0 | 0 | 0 | 0 | 0 | 0 | 0 | 0 | 0 | 0 | 0 | 0 | 0 | 0 | 0 | 0 | 0 | 0 | 0 | 0 | 0 | 0 | 0 | 0 | 0 | 0 | 0 | 0 | 0 | 0 | 0 | 0 | 0 | 0 | 0 | 0 | 0 | 0 | 0 | 0 | 0 | 0 | 0 | 0 | 0 | 0 | 0 | 0 | 0 | 0 | 0
Ach | Offices | Exterior Lighting | Street lighting | TRC | New | NN2955 | Bi-Level Lighting Control (Exterior) | Bi-Level Lighting Control (Exterior) | NonEquip | 9 | Exterior parking/lot lighting | 0% | Prescriptive_lighting control | 31% | 0 | 0 | 0 | 0 | 0 | 0 | 0 | 0 | 0 | 0 | 0 | 0 | 0 | 0 | 0 | 0 | 0 | 0 | 0 | 0 | 0 | 0 | 0 | 0 | 0 | 0 | 0 | 0 | 0 | 0 | 0 | 0 | 0 | 0 | 0 | 0 | 0 | 0 | 0 | 0 | 0 | 0 | 0 | 0 | 0 | 0 | 0 | 0 | 0 | 0 | 0 | 0 | 0 | 0 | 0 | 0 | 0 | 0 | 0 | 0 | 0 | 0 | 0 | 0 | 0 | 0 | 0 | 0 | 0 | 0 | 0 | 0 | 0 | 0 | 0 | 0 | 0 | 0 | 0 | 0 | 0 | 0 | 0 | 0 | 0 | 0 | 0 | 0 | 0 | 0 | 0 | 0 | 0 | 0 | 0
Ach | Offices | Exterior Lighting | Street lighting | TRC | Existing | NE2968 | Outdoor Lighting Controls | Outdoor Lighting Controls | NonEquip | 8 | Exterior parking/lot lighting | 0% | Prescriptive_lighting control_existing | 28% | 0 | 0 | 0 | 0 | 0 | 0 | 0 | 0 | 0 | 0 | 0 | 0 | 0 | 0 | 0 | 0 | 0 | 0 | 0 | 0 | 0 | 0 | 0 | 0 | 0 | 0 | 0 | 0 | 0 | 0 | 0 | 0 | 0 | 0 | 0 | 0 | 0 | 0 | 0 | 0 | 0 | 0 | 0 | 0 | 0 | 0 | 0 | 0 | 0 | 0 | 0 | 0 | 0 | 0 | 0 | 0 | 0 | 0 | 0 | 0 | 0 | 0 | 0 | 0 | 0 | 0 | 0 | 0 | 0 | 0 | 0 | 0 | 0 | 0 | 0 | 0 | 0 | 0 | 0 | 0 | 0 | 0 | 0 | 0 | 0 | 0 | 0 | 0 | 0 | 0 | 0 | 0 | 0 | 0 | 0
Ach | Offices | Exterior Lighting | Street lighting | TRC | Existing | NE2942 | Bi-Level Lighting Control (Exterior) | Bi-Level Lighting Control (Exterior) | NonEquip | 9 | Exterior parking/lot lighting | 0% | Prescriptive_lighting control_existing | 31% | 0 | 0 | 0 | 0 | 0 | 0 | 0 | 0 | 0 | 0 | 0 | 0 | 0 | 0 | 0 | 0 | 0 | 0 | 0 | 0 | 0 | 0 | 0 | 0 | 0 | 0 | 0 | 0 | 0 | 0 | 0 | 0 | 0 | 0 | 0 | 0 | 0 | 0 | 0 | 0 | 0 | 0 | 0 | 0 | 0 | 0 | 0 | 0 | 0 | 0 | 0 | 0 | 0 | 0 | 0 | 0 | 0 | 0 | 0 | 0 | 0 | 0 | 0 | 0 | 0 | 0 | 0 | 0 | 0 | 0 | 0 | 0 | 0 | 0 | 0 | 0 | 0 | 0 | 0 | 0 | 0 | 0 | 0 | 0 | 0 | 0 | 0 | 0 | 0 | 0 | 0 | 0 | 0 | 0 | 0
Ach | Offices | Exterior Lighting | Spot lighting/Security/Flood | TRC | New | NN2981 | Outdoor Lighting Controls | Outdoor Lighting Controls | NonEquip | 8 | Exterior parking/lot lighting | 0% | Prescriptive_lighting control | 28% | 0 | 0 | 0 | 0 | 0 | 0 | 0 | 0 | 0 | 0 | 0 | 0 | 0 | 0 | 0 | 0 | 0 | 0 | 0 | 0 | 0 | 0 | 0 | 0 | 0 | 0 | 0 | 0 | 0 | 0 | 0 | 0 | 0 | 0 | 0 | 0 | 0 | 0 | 0 | 0 | 0 | 0 | 0 | 0 | 0 | 0 | 0 | 0 | 0 | 0 | 0 | 0 | 0 | 0 | 0 | 0 | 0 | 0 | 0 | 0 | 0 | 0 | 0 | 0 | 0 | 0 | 0 | 0 | 0 | 0 | 0 | 0 | 0 | 0 | 0 | 0 | 0 | 0 | 0 | 0 | 0 | 0 | 0 | 0 | 0 | 0 | 0 | 0 | 0 | 0 | 0 | 0 | 0 | 0 | 0
Ach | Offices | Exterior Lighting | Spot lighting/Security/Flood | TRC | New | NN2955 | Bi-Level Lighting Control (Exterior) | Bi-Level Lighting Control (Exterior) | NonEquip | 9 | Exterior parking/lot lighting | 0% | Prescriptive_lighting control | 31% | 0 | 0 | 0 | 0 | 0 | 0 | 0 | 0 | 0 | 0 | 0 | 0 | 0 | 0 | 0 | 0 | 0 | 0 | 0 | 0 | 0 | 0 | 0 | 0 | 0 | 0 | 0 | 0 | 0 | 0 | 0 | 0 | 0 | 0 | 0 | 0 | 0 | 0 | 0 | 0 | 0 | 0 | 0 | 0 | 0 | 0 | 0 | 0 | 0 | 0 | 0 | 0 | 0 | 0 | 0 | 0 | 0 | 0 | 0 | 0 | 0 | 0 | 0 | 0 | 0 | 0 | 0 | 0 | 0 | 0 | 0 | 0 | 0 | 0 | 0 | 0 | 0 | 0 | 0 | 0 | 0 | 0 | 0 | 0 | 0 | 0 | 0 | 0 | 0 | 0 | 0 | 0 | 0 | 0 | 0
Ach | Offices | Exterior Lighting | Spot lighting/Security/Flood | TRC | Existing | NE2968 | Outdoor Lighting Controls | Outdoor Lighting Controls | NonEquip | 8 | Exterior parking/lot lighting | 0% | Prescriptive_lighting control_existing | 28% | 0 | 0 | 0 | 0 | 0 | 0 | 0 | 0 | 0 | 0 | 0 | 0 | 0 | 0 | 0 | 0 | 0 | 0 | 0 | 0 | 0 | 0 | 0 | 0 | 0 | 0 | 0 | 0 | 0 | 0 | 0 | 0 | 0 | 0 | 0 | 0 | 0 | 0 | 0 | 0 | 0 | 0 | 0 | 0 | 0 | 0 | 0 | 0 | 0 | 0 | 0 | 0 | 0 | 0 | 0 | 0 | 0 | 0 | 0 | 0 | 0 | 0 | 0 | 0 | 0 | 0 | 0 | 0 | 0 | 0 | 0 | 0 | 0 | 0 | 0 | 0 | 0 | 0 | 0 | 0 | 0 | 0 | 0 | 0 | 0 | 0 | 0 | 0 | 0 | 0 | 0 | 0 | 0 | 0 | 0
Ach | Offices | Exterior Lighting | Spot lighting/Security/Flood | TRC | Existing | NE2942 | Bi-Level Lighting Control (Exterior) | Bi-Level Lighting Control (Exterior) | NonEquip | 9 | Exterior parking/lot lighting | 0% | Prescriptive_lighting control_existing | 31% | 0 | 0 | 0 | 0 | 0 | 0 | 0 | 0 | 0 | 0 | 0 | 0 | 0 | 0 | 0 | 0 | 0 | 0 | 0 | 0 | 0 | 0 | 0 | 0 | 0 | 0 | 0 | 0 | 0 | 0 | 0 | 0 | 0 | 0 | 0 | 0 | 0 | 0 | 0 | 0 | 0 | 0 | 0 | 0 | 0 | 0 | 0 | 0 | 0 | 0 | 0 | 0 | 0 | 0 | 0 | 0 | 0 | 0 | 0 | 0 | 0 | 0 | 0 | 0 | 0 | 0 | 0 | 0 | 0 | 0 | 0 | 0 | 0 | 0 | 0 | 0 | 0 | 0 | 0 | 0 | 0 | 0 | 0 | 0 | 0 | 0 | 0 | 0 | 0 | 0 | 0 | 0 | 0 | 0 | 0
Ach | Offices | Exterior Lighting | Spot lighting/Security/Flood | TRC | Turnover | ET673 | LED Exterior Lighting | LED Exterior Lighting | Equip | 13 | Spot lighting/Security/Flood | 4.268% | Prescriptive_lighting | 60.51% | 144.2287 | 184.8972 | 242.1463 | 275.8492 | 263.0475 | 199.8559 | 118.9823 | 57.5332 | 24.3117 | 9.595 | 144.2287 | 329.1259 | 571.2722 | 847.1214 | 1110.1689 | 1310.0248 | 1429.0071 | 1486.5404 | 1510.852 | 1520.447 | 0 | 0 | 0 | 0 | 0 | 0 | 0 | 0 | 0 | 0 | 0 | 0 | 0 | 0 | 0 | 0 | 0 | 0 | 0 | 0 | 3.2084 | 4.164 | 5.521 | 6.3674 | 6.1472 | 4.7283 | 2.8499 | 1.3951 | 0.59685 | 0.23848 | 27.0736 | 24.8913 | 32.3056 | 42.8329 | 49.3996 | 47.6912 | 36.6837 | 22.1101 | 10.8238 | 4.6305 | 1.8502 | 210.0436 | 35.0349 | 45.4707 | 60.288 | 69.5308 | 67.1261 | 51.6329 | 31.1203 | 15.2347 | 6.5175 | 2.6041 | 295.6398 | -80.9816 | -105.1034 | -139.3531 | -160.7173 | -155.1591 | -119.3472 | -71.9332 | -35.2142 | -15.0649 | -6.0193 | -683.3581 | 116.0165 | 150.5741 | 199.6411 | 230.248 | 222.2852 | 170.9801 | 103.0535 | 50.4489 | 21.5824 | 8.6235 | 978.9979
Ach | Offices | Exterior Lighting | Spot lighting/Security/Flood | TRC | New | EN699 | LED Exterior Lighting | LED Exterior Lighting | Equip | 13 | Spot lighting/Security/Flood | 4.624% | Prescriptive_lighting | 60.51% | 43.5176 | 43.1485 | 51.012 | 63.1782 | 60.3336 | 46.4477 | 28.3683 | 13.797 | 5.8948 | 2.3291 | 43.5176 | 86.6661 | 137.6782 | 200.8564 | 261.19 | 307.6377 | 336.006 | 349.803 | 355.6979 | 358.027 | 0 | 0 | 0 | 0 | 0 | 0 | 0 | 0 | 0 | 0 | 0 | 0 | 0 | 0 | 0 | 0 | 0 | 0 | 0 | 0 | 0.96805 | 0.97174 | 1.1631 | 1.4583 | 1.4099 | 1.0989 | 0.67948 | 0.33457 | 0.14472 | 0.057889 | 6.3967 | 7.5104 | 7.539 | 9.0234 | 11.3141 | 10.9386 | 8.5255 | 5.2716 | 2.5957 | 1.1228 | 0.44911 | 49.6272 | 10.5709 | 10.6113 | 12.7006 | 15.9248 | 15.3963 | 11.9998 | 7.4199 | 3.6534 | 1.5803 | 0.63214 | 69.8511 | -24.4343 | -24.5275 | -29.357 | -36.8094 | -35.5879 | -27.737 | -17.1507 | -8.4447 | -3.6528 | -1.4612 | -161.4577 | 35.0052 | 35.1387 | 42.0576 | 52.7341 | 50.9842 | 39.7367 | 24.5705 | 12.0981 | 5.2331 | 2.0933 | 231.3088
Ach | Offices | Interior Lighting | Spot lighting | TRC | New | NN4437 | Interior Lighting Controls | Interior Lighting Controls | NonEquip | 8 | Overhead (fluorescent/LED/CFL U-shape) | 0% | Prescriptive_lighting control | 28% | 0 | 0 | 0 | 0 | 0 | 0 | 0 | 0 | 0 | 0 | 0 | 0 | 0 | 0 | 0 | 0 | 0 | 0 | 0 | 0 | 0 | 0 | 0 | 0 | 0 | 0 | 0 | 0 | 0 | 0 | 0 | 0 | 0 | 0 | 0 | 0 | 0 | 0 | 0 | 0 | 0 | 0 | 0 | 0 | 0 | 0 | 0 | 0 | 0 | 0 | 0 | 0 | 0 | 0 | 0 | 0 | 0 | 0 | 0 | 0 | 0 | 0 | 0 | 0 | 0 | 0 | 0 | 0 | 0 | 0 | 0 | 0 | 0 | 0 | 0 | 0 | 0 | 0 | 0 | 0 | 0 | 0 | 0 | 0 | 0 | 0 | 0 | 0 | 0 | 0 | 0 | 0 | 0 | 0 | 0
Ach | Offices | Interior Lighting | Spot lighting | TRC | Existing | NE4424 | Interior Lighting Controls | Interior Lighting Controls | NonEquip | 8 | Overhead (fluorescent/LED/CFL U-shape) | 0% | Prescriptive_lighting control_existing | 28% | 0 | 0 | 0 | 0 | 0 | 0 | 0 | 0 | 0 | 0 | 0 | 0 | 0 | 0 | 0 | 0 | 0 | 0 | 0 | 0 | 0 | 0 | 0 | 0 | 0 | 0 | 0 | 0 | 0 | 0 | 0 | 0 | 0 | 0 | 0 | 0 | 0 | 0 | 0 | 0 | 0 | 0 | 0 | 0 | 0 | 0 | 0 | 0 | 0 | 0 | 0 | 0 | 0 | 0 | 0 | 0 | 0 | 0 | 0 | 0 | 0 | 0 | 0 | 0 | 0 | 0 | 0 | 0 | 0 | 0 | 0 | 0 | 0 | 0 | 0 | 0 | 0 | 0 | 0 | 0 | 0 | 0 | 0 | 0 | 0 | 0 | 0 | 0 | 0 | 0 | 0 | 0 | 0 | 0 | 0
Ach | Offices | Office Equipment | Servers | TRC | New | NN4567 | Network PC Power Management | Network PC Power Management | NonEquip | 5 | Computers | 0% | Prescriptive_all | 56.5% | 0 | 0 | 0 | 0 | 0 | 0 | 0 | 0 | 0 | 0 | 0 | 0 | 0 | 0 | 0 | 0 | 0 | 0 | 0 | 0 | 0 | 0 | 0 | 0 | 0 | 0 | 0 | 0 | 0 | 0 | 0 | 0 | 0 | 0 | 0 | 0 | 0 | 0 | 0 | 0 | 0 | 0 | 0 | 0 | 0 | 0 | 0 | 0 | 0 | 0 | 0 | 0 | 0 | 0 | 0 | 0 | 0 | 0 | 0 | 0 | 0 | 0 | 0 | 0 | 0 | 0 | 0 | 0 | 0 | 0 | 0 | 0 | 0 | 0 | 0 | 0 | 0 | 0 | 0 | 0 | 0 | 0 | 0 | 0 | 0 | 0 | 0 | 0 | 0 | 0 | 0 | 0 | 0 | 0 | 0
Ach | Offices | Office Equipment | Servers | TRC | Existing | NE4554 | Network PC Power Management | Network PC Power Management | NonEquip | 5 | Computers | 0% | Prescriptive_all_existing | 56.5% | 0 | 0 | 0 | 0 | 0 | 0 | 0 | 0 | 0 | 0 | 0 | 0 | 0 | 0 | 0 | 0 | 0 | 0 | 0 | 0 | 0 | 0 | 0 | 0 | 0 | 0 | 0 | 0 | 0 | 0 | 0 | 0 | 0 | 0 | 0 | 0 | 0 | 0 | 0 | 0 | 0 | 0 | 0 | 0 | 0 | 0 | 0 | 0 | 0 | 0 | 0 | 0 | 0 | 0 | 0 | 0 | 0 | 0 | 0 | 0 | 0 | 0 | 0 | 0 | 0 | 0 | 0 | 0 | 0 | 0 | 0 | 0 | 0 | 0 | 0 | 0 | 0 | 0 | 0 | 0 | 0 | 0 | 0 | 0 | 0 | 0 | 0 | 0 | 0 | 0 | 0 | 0 | 0 | 0 | 0
Ach | Offices | Space Cooling | Residential-type central air conditioners | TRC | New | NN4151 | Smart Thermostat | Smart Thermostat | NonEquip | 11 |  | 45.33% | Prescriptive_all | 10% | 106.5549 | 120.1995 | 173.8917 | 292.938 | 439.5019 | 629.9409 | 837.3721 | 958.3985 | 919.6791 | 695.518 | 106.5549 | 226.7545 | 400.6462 | 693.5842 | 1133.0861 | 1763.027 | 2600.3991 | 3558.7976 | 4478.4767 | 5173.9947 | 0.0012652 | 0.0026924 | 0.0047572 | 0.0082355 | 0.013454 | 0.020934 | 0.030877 | 0.042257 | 0.053177 | 0.061435 | 0 | 0 | 0 | 0 | 0 | 0 | 0 | 0 | 0 | 0 | 4.6959 | 5.3629 | 7.8546 | 13.396 | 20.3476 | 29.5259 | 39.7351 | 46.042 | 44.7297 | 34.2468 | 158.1509 | 1.1335 | 1.2945 | 1.896 | 3.2336 | 4.9115 | 7.127 | 9.5913 | 11.1137 | 10.797 | 8.2666 | 38.1748 | 56.3648 | 64.3708 | 94.2795 | 160.7927 | 244.2325 | 354.4007 | 476.9419 | 552.6437 | 536.8928 | 411.0662 | 1898.2916 | -17.0942 | -19.5222 | -28.5929 | -48.7648 | -74.0703 | -107.4818 | -144.6458 | -167.6045 | -162.8276 | -124.6672 | -575.7093 | 73.4589 | 83.8931 | 122.8724 | 209.5575 | 318.3028 | 461.8826 | 621.5877 | 720.2482 | 699.7204 | 535.7334 | 2474.0009
Ach | Offices | Space Cooling | Residential-type central air conditioners | TRC | New | NN4047 | Programmable Thermostat | Programmable Thermostat | NonEquip | 11 |  | 0% | Prescriptive_all | 3.6% | 0 | 0 | 0 | 0 | 0 | 0 | 0 | 0 | 0 | 0 | 0 | 0 | 0 | 0 | 0 | 0 | 0 | 0 | 0 | 0 | 0 | 0 | 0 | 0 | 0 | 0 | 0 | 0 | 0 | 0 | 0 | 0 | 0 | 0 | 0 | 0 | 0 | 0 | 0 | 0 | 0 | 0 | 0 | 0 | 0 | 0 | 0 | 0 | 0 | 0 | 0 | 0 | 0 | 0 | 0 | 0 | 0 | 0 | 0 | 0 | 0 | 0 | 0 | 0 | 0 | 0 | 0 | 0 | 0 | 0 | 0 | 0 | 0 | 0 | 0 | 0 | 0 | 0 | 0 | 0 | 0 | 0 | 0 | 0 | 0 | 0 | 0 | 0 | 0 | 0 | 0 | 0 | 0 | 0 | 0
Ach | Offices | Space Cooling | Residential-type central air conditioners | TRC | New | NN3319 | Chilled Water System - Variable Speed Drives | Chilled Water System - Variable Speed Drives | NonEquip | 13 | Central chillers inside | 0% | Prescriptive_all | 24.74% | 0 | 0 | 0 | 0 | 0 | 0 | 0 | 0 | 0 | 0 | 0 | 0 | 0 | 0 | 0 | 0 | 0 | 0 | 0 | 0 | 0 | 0 | 0 | 0 | 0 | 0 | 0 | 0 | 0 | 0 | 0 | 0 | 0 | 0 | 0 | 0 | 0 | 0 | 0 | 0 | 0 | 0 | 0 | 0 | 0 | 0 | 0 | 0 | 0 | 0 | 0 | 0 | 0 | 0 | 0 | 0 | 0 | 0 | 0 | 0 | 0 | 0 | 0 | 0 | 0 | 0 | 0 | 0 | 0 | 0 | 0 | 0 | 0 | 0 | 0 | 0 | 0 | 0 | 0 | 0 | 0 | 0 | 0 | 0 | 0 | 0 | 0 | 0 | 0 | 0 | 0 | 0 | 0 | 0 | 0
Ach | Offices | Space Cooling | Residential-type central air conditioners | TRC | New | NN3215 | Ceiling Insulation(R2 to R38) | Ceiling Insulation(R2 to R38) | NonEquip | 20 |  | 0% | Prescriptive_ceiling | 2.927% | 0 | 0 | 0 | 0 | 0 | 0 | 0 | 0 | 0 | 0 | 0 | 0 | 0 | 0 | 0 | 0 | 0 | 0 | 0 | 0 | 0 | 0 | 0 | 0 | 0 | 0 | 0 | 0 | 0 | 0 | 0 | 0 | 0 | 0 | 0 | 0 | 0 | 0 | 0 | 0 | 0 | 0 | 0 | 0 | 0 | 0 | 0 | 0 | 0 | 0 | 0 | 0 | 0 | 0 | 0 | 0 | 0 | 0 | 0 | 0 | 0 | 0 | 0 | 0 | 0 | 0 | 0 | 0 | 0 | 0 | 0 | 0 | 0 | 0 | 0 | 0 | 0 | 0 | 0 | 0 | 0 | 0 | 0 | 0 | 0 | 0 | 0 | 0 | 0 | 0 | 0 | 0 | 0 | 0 | 0
Ach | Offices | Space Cooling | Residential-type central air conditioners | TRC | Existing | NE4216 | Wall Insulation | Wall Insulation | NonEquip | 20 |  | 17.1% | Prescriptive_all_existing | 25.74% | 441.591 | 702.3169 | 1126.1231 | 1751.256 | 2629.5311 | 3728.6122 | 4843.9682 | 5524.6093 | 5255.8752 | 3979.4876 | 441.591 | 1143.9079 | 2270.031 | 4021.2869 | 6650.818 | 10379.4303 | 15223.3984 | 20748.0077 | 26003.8829 | 29983.3705 | 0.0088364 | 0.02289 | 0.045424 | 0.080468 | 0.13309 | 0.2077 | 0.30463 | 0.41518 | 0.52035 | 0.59998 | 0 | 0 | 0 | 0 | 0 | 0 | 0 | 0 | 0 | 0 | 19.4609 | 31.3349 | 50.8666 | 80.0846 | 121.739 | 174.7635 | 229.8566 | 265.4052 | 255.626 | 195.9473 | 916.5844 | 133.7167 | 215.3032 | 349.5067 | 550.2643 | 836.4735 | 1200.807 | 1579.3538 | 1823.6095 | 1756.4163 | 1346.3616 | 6297.8877 | 75.352 | 121.3277 | 196.954 | 310.0849 | 471.3695 | 676.6787 | 889.9974 | 1027.6403 | 989.7756 | 758.7016 | 3548.9853 | -423.635 | -682.1139 | -1107.2911 | -1743.3223 | -2650.0771 | -3804.3421 | -5003.6366 | -5777.4764 | -5564.598 | -4265.4813 | -19952.6802 | 498.987 | 803.4416 | 1304.245 | 2053.4073 | 3121.4466 | 4481.0208 | 5893.6339 | 6805.1167 | 6554.3736 | 5024.1829 | 23501.6655
Ach | Offices | Space Cooling | Residential-type central air conditioners | TRC | Existing | NE4138 | Smart Thermostat | Smart Thermostat | NonEquip | 11 |  | 45.33% | Prescriptive_all_existing | 10% | 357.8976 | 357.2747 | 364.7538 | 369.6726 | 375.0822 | 380.6051 | 386.514 | 392.6365 | 399.055 | 405.6042 | 357.8976 | 715.1723 | 1079.9261 | 1449.5987 | 1824.6809 | 2205.286 | 2591.8 | 2984.4364 | 3383.4914 | 3789.0956 | 0.0042496 | 0.0084918 | 0.012823 | 0.017212 | 0.021666 | 0.026185 | 0.030775 | 0.035437 | 0.040175 | 0.044991 | 0 | 0 | 0 | 0 | 0 | 0 | 0 | 0 | 0 | 0 | 15.7725 | 15.9403 | 16.4758 | 16.9051 | 17.3651 | 17.8393 | 18.3409 | 18.8625 | 19.4085 | 19.9717 | 125.3951 | 3.8072 | 3.8477 | 3.977 | 4.0806 | 4.1916 | 4.3061 | 4.4272 | 4.5531 | 4.6849 | 4.8208 | 30.2681 | 189.3184 | 191.3324 | 197.7599 | 202.9121 | 208.4343 | 214.126 | 220.1467 | 226.4069 | 232.9614 | 239.7209 | 1505.1223 | -57.416 | -58.0268 | -59.9762 | -61.5387 | -63.2135 | -64.9396 | -66.7656 | -68.6642 | -70.652 | -72.702 | -456.4699 | 246.7345 | 249.3593 | 257.736 | 264.4507 | 271.6478 | 279.0656 | 286.9123 | 295.0711 | 303.6134 | 312.4229 | 1961.5922
Ach | Offices | Space Cooling | Residential-type central air conditioners | TRC | Existing | NE4034 | Programmable Thermostat | Programmable Thermostat | NonEquip | 11 |  | 0% | Prescriptive_all_existing | 3.6% | 0 | 0 | 0 | 0 | 0 | 0 | 0 | 0 | 0 | 0 | 0 | 0 | 0 | 0 | 0 | 0 | 0 | 0 | 0 | 0 | 0 | 0 | 0 | 0 | 0 | 0 | 0 | 0 | 0 | 0 | 0 | 0 | 0 | 0 | 0 | 0 | 0 | 0 | 0 | 0 | 0 | 0 | 0 | 0 | 0 | 0 | 0 | 0 | 0 | 0 | 0 | 0 | 0 | 0 | 0 | 0 | 0 | 0 | 0 | 0 | 0 | 0 | 0 | 0 | 0 | 0 | 0 | 0 | 0 | 0 | 0 | 0 | 0 | 0 | 0 | 0 | 0 | 0 | 0 | 0 | 0 | 0 | 0 | 0 | 0 | 0 | 0 | 0 | 0 | 0 | 0 | 0 | 0 | 0 | 0
Ach | Offices | Space Cooling | Residential-type central air conditioners | TRC | Existing | NE3306 | Chilled Water System - Variable Speed Drives | Chilled Water System - Variable Speed Drives | NonEquip | 13 | Central chillers inside | 0% | Prescriptive_all_existing | 24.74% | 0 | 0 | 0 | 0 | 0 | 0 | 0 | 0 | 0 | 0 | 0 | 0 | 0 | 0 | 0 | 0 | 0 | 0 | 0 | 0 | 0 | 0 | 0 | 0 | 0 | 0 | 0 | 0 | 0 | 0 | 0 | 0 | 0 | 0 | 0 | 0 | 0 | 0 | 0 | 0 | 0 | 0 | 0 | 0 | 0 | 0 | 0 | 0 | 0 | 0 | 0 | 0 | 0 | 0 | 0 | 0 | 0 | 0 | 0 | 0 | 0 | 0 | 0 | 0 | 0 | 0 | 0 | 0 | 0 | 0 | 0 | 0 | 0 | 0 | 0 | 0 | 0 | 0 | 0 | 0 | 0 | 0 | 0 | 0 | 0 | 0 | 0 | 0 | 0 | 0 | 0 | 0 | 0 | 0 | 0
Ach | Offices | Space Cooling | Residential-type central air conditioners | TRC | Existing | NE3202 | Ceiling Insulation(R2 to R38) | Ceiling Insulation(R2 to R38) | NonEquip | 20 |  | 45.6% | Prescriptive_ceiling_existing | 2.927% | 43.2076 | 69.3798 | 113.0217 | 180.4065 | 282.3084 | 427.2448 | 613.7615 | 812.7272 | 952.9174 | 940.4315 | 43.2076 | 112.5874 | 225.6091 | 406.0156 | 688.3239 | 1115.5687 | 1729.3302 | 2542.0574 | 3494.9748 | 4435.4064 | 0.0008646 | 0.0022529 | 0.0045145 | 0.0081245 | 0.013774 | 0.022323 | 0.034605 | 0.050868 | 0.069936 | 0.088754 | 0 | 0 | 0 | 0 | 0 | 0 | 0 | 0 | 0 | 0 | 1.9042 | 3.0955 | 5.1052 | 8.25 | 13.07 | 20.0254 | 29.1243 | 39.0438 | 46.3463 | 46.3062 | 131.7163 | 7.0644 | 11.4842 | 18.9401 | 30.6072 | 48.4895 | 74.2938 | 108.0508 | 144.8522 | 171.9443 | 171.7955 | 488.666 | 13.392 | 21.7706 | 35.9047 | 58.0221 | 91.9215 | 140.8387 | 204.8317 | 274.5961 | 325.9545 | 325.6725 | 926.3633 | -35.4315 | -57.599 | -94.994 | -153.5107 | -243.1993 | -372.6211 | -541.9292 | -726.5069 | -862.3874 | -861.6412 | -2450.9062 | 48.8235 | 79.3696 | 130.8987 | 211.5328 | 335.1208 | 513.4598 | 746.7609 | 1001.1031 | 1188.3419 | 1187.3137 | 3377.2695
Ach | Offices | Space Heating | Residential/split system heat pump | TRC | New | NN4177 | Smart Thermostat | Smart Thermostat | NonEquip | 11 |  | 45.33% | Prescriptive_all | 10% | 551.9864 | 623.4279 | 903.0065 | 1523.0571 | 2287.862 | 3283.2005 | 4369.6299 | 5007.2683 | 4810.8255 | 3642.6734 | 551.9864 | 1175.4143 | 2078.4208 | 3601.4779 | 5889.34 | 9172.5404 | 13542.1703 | 18549.4386 | 23360.2641 | 27002.9375 | 0 | 0 | 0 | 0 | 0 | 0 | 0 | 0 | 0 | 0 | -0.090699 | -0.19314 | -0.34151 | -0.59177 | -0.9677 | -1.5072 | -2.2252 | -3.0479 | -3.8384 | -4.437 | 24.326 | 27.8151 | 40.7885 | 69.6491 | 105.9208 | 153.8866 | 207.3482 | 240.5518 | 233.9804 | 179.3628 | 825.1243 | 5.8719 | 6.7141 | 9.8456 | 16.812 | 25.5674 | 37.1455 | 50.0501 | 58.0649 | 56.4787 | 43.2949 | 199.1702 | 291.9864 | 333.8662 | 489.5864 | 836.0009 | 1271.3717 | 1847.1078 | 2488.8094 | 2887.3536 | 2808.4769 | 2152.8988 | 9904.0013 | -88.5529 | -101.2542 | -148.4806 | -253.5404 | -385.5786 | -560.1864 | -754.8002 | -875.6697 | -851.7482 | -652.926 | -3003.6619 | 380.5393 | 435.1204 | 638.067 | 1089.5413 | 1656.9503 | 2407.2942 | 3243.6096 | 3763.0233 | 3660.2251 | 2805.8248 | 12907.6631
Ach | Offices | Space Heating | Residential/split system heat pump | TRC | New | NN4073 | Programmable Thermostat | Programmable Thermostat | NonEquip | 11 |  | 0% | Prescriptive_all | 3.6% | 0 | 0 | 0 | 0 | 0 | 0 | 0 | 0 | 0 | 0 | 0 | 0 | 0 | 0 | 0 | 0 | 0 | 0 | 0 | 0 | 0 | 0 | 0 | 0 | 0 | 0 | 0 | 0 | 0 | 0 | 0 | 0 | 0 | 0 | 0 | 0 | 0 | 0 | 0 | 0 | 0 | 0 | 0 | 0 | 0 | 0 | 0 | 0 | 0 | 0 | 0 | 0 | 0 | 0 | 0 | 0 | 0 | 0 | 0 | 0 | 0 | 0 | 0 | 0 | 0 | 0 | 0 | 0 | 0 | 0 | 0 | 0 | 0 | 0 | 0 | 0 | 0 | 0 | 0 | 0 | 0 | 0 | 0 | 0 | 0 | 0 | 0 | 0 | 0 | 0 | 0 | 0 | 0 | 0 | 0
Ach | Offices | Space Heating | Residential/split system heat pump | TRC | New | NN3189 | Ceiling Insulation(R2 to R38) | Ceiling Insulation(R2 to R38) | NonEquip | 20 |  | 0% | Prescriptive_ceiling | 3.14% | 0 | 0 | 0 | 0 | 0 | 0 | 0 | 0 | 0 | 0 | 0 | 0 | 0 | 0 | 0 | 0 | 0 | 0 | 0 | 0 | 0 | 0 | 0 | 0 | 0 | 0 | 0 | 0 | 0 | 0 | 0 | 0 | 0 | 0 | 0 | 0 | 0 | 0 | 0 | 0 | 0 | 0 | 0 | 0 | 0 | 0 | 0 | 0 | 0 | 0 | 0 | 0 | 0 | 0 | 0 | 0 | 0 | 0 | 0 | 0 | 0 | 0 | 0 | 0 | 0 | 0 | 0 | 0 | 0 | 0 | 0 | 0 | 0 | 0 | 0 | 0 | 0 | 0 | 0 | 0 | 0 | 0 | 0 | 0 | 0 | 0 | 0 | 0 | 0 | 0 | 0 | 0 | 0 | 0 | 0
Ach | Offices | Space Heating | Residential/split system heat pump | TRC | Existing | NE4242 | Wall Insulation | Wall Insulation | NonEquip | 20 |  | 17.1% | Prescriptive_all_existing | 4.449% | 396.239 | 628.831 | 1008.2886 | 1567.9987 | 2354.345 | 3338.3587 | 4336.9009 | 4946.2032 | 4705.5486 | 3562.8169 | 396.239 | 1025.07 | 2033.3586 | 3601.3573 | 5955.7023 | 9294.0609 | 13630.9618 | 18577.1651 | 23282.7137 | 26845.5306 | 0 | 0 | 0 | 0 | 0 | 0 | 0 | 0 | 0 | 0 | 0.17873 | 0.46239 | 0.9172 | 1.6245 | 2.6865 | 4.1924 | 6.1486 | 8.3798 | 10.5023 | 12.1094 | 17.4622 | 28.0562 | 45.5441 | 71.7043 | 108.9987 | 156.472 | 205.7952 | 237.6182 | 228.8602 | 175.4307 | 820.673 | 119.9838 | 192.7753 | 312.9352 | 492.6828 | 748.9347 | 1075.1251 | 1414.0268 | 1632.6844 | 1572.5074 | 1205.3913 | 5638.8772 | 67.6133 | 108.6327 | 176.3452 | 277.6366 | 422.0397 | 605.8544 | 796.8323 | 920.0502 | 886.1393 | 679.262 | 3177.6198 | -380.1271 | -610.7419 | -991.4271 | -1560.8953 | -2372.7408 | -3406.1623 | -4479.8552 | -5172.5961 | -4981.946 | -3818.8657 | -17864.8333 | 447.7404 | 719.3747 | 1167.7723 | 1838.5319 | 2794.7805 | 4012.0167 | 5276.6875 | 6092.6463 | 5868.0853 | 4498.1277 | 21042.453
Ach | Offices | Space Heating | Residential/split system heat pump | TRC | Existing | NE4164 | Smart Thermostat | Smart Thermostat | NonEquip | 11 |  | 45.33% | Prescriptive_all_existing | 10% | 1858.0122 | 1850.7899 | 1889.5337 | 1915.0147 | 1943.0381 | 1971.6481 | 2002.2581 | 2033.9743 | 2067.2241 | 2101.1512 | 1858.0122 | 3708.8021 | 5598.3358 | 7513.3505 | 9456.3886 | 11428.0367 | 13430.2947 | 15464.2691 | 17531.4932 | 19632.6444 | 0 | 0 | 0 | 0 | 0 | 0 | 0 | 0 | 0 | 0 | -0.3053 | -0.60941 | -0.91988 | -1.2345 | -1.5538 | -1.8778 | -2.2068 | -2.541 | -2.8807 | -3.2259 | 81.8826 | 82.5757 | 85.3497 | 87.5732 | 89.9565 | 92.413 | 95.0114 | 97.7132 | 100.542 | 103.4593 | 649.7494 | 19.765 | 19.9323 | 20.6019 | 21.1386 | 21.7139 | 22.3068 | 22.934 | 23.5862 | 24.269 | 24.9732 | 156.8378 | 982.8398 | 991.1592 | 1024.4554 | 1051.1451 | 1079.752 | 1109.2367 | 1140.4258 | 1172.8557 | 1206.8098 | 1241.8259 | 7798.9684 | -298.0733 | -300.5964 | -310.6944 | -318.7888 | -327.4646 | -336.4067 | -345.8656 | -355.7009 | -365.9984 | -376.618 | -2365.2525 | 1280.9131 | 1291.7556 | 1335.1498 | 1369.9339 | 1407.2166 | 1445.6434 | 1486.2914 | 1528.5566 | 1572.8081 | 1618.4439 | 10164.2209
Ach | Offices | Space Heating | Residential/split system heat pump | TRC | Existing | NE4060 | Programmable Thermostat | Programmable Thermostat | NonEquip | 11 |  | 0% | Prescriptive_all_existing | 3.6% | 0 | 0 | 0 | 0 | 0 | 0 | 0 | 0 | 0 | 0 | 0 | 0 | 0 | 0 | 0 | 0 | 0 | 0 | 0 | 0 | 0 | 0 | 0 | 0 | 0 | 0 | 0 | 0 | 0 | 0 | 0 | 0 | 0 | 0 | 0 | 0 | 0 | 0 | 0 | 0 | 0 | 0 | 0 | 0 | 0 | 0 | 0 | 0 | 0 | 0 | 0 | 0 | 0 | 0 | 0 | 0 | 0 | 0 | 0 | 0 | 0 | 0 | 0 | 0 | 0 | 0 | 0 | 0 | 0 | 0 | 0 | 0 | 0 | 0 | 0 | 0 | 0 | 0 | 0 | 0 | 0 | 0 | 0 | 0 | 0 | 0 | 0 | 0 | 0 | 0 | 0 | 0 | 0 | 0 | 0
Ach | Offices | Space Heating | Residential/split system heat pump | TRC | Existing | NE3176 | Ceiling Insulation(R2 to R38) | Ceiling Insulation(R2 to R38) | NonEquip | 20 |  | 45.6% | Prescriptive_ceiling_existing | 3.465% | 265.5245 | 425.4443 | 693.0612 | 1106.272 | 1731.1451 | 2619.9105 | 3763.6514 | 4983.7299 | 5843.3914 | 5766.8266 | 265.5245 | 690.9688 | 1384.0299 | 2490.3019 | 4221.447 | 6841.3575 | 10605.0089 | 15588.7388 | 21432.1302 | 27198.9568 | 0 | 0 | 0 | 0 | 0 | 0 | 0 | 0 | 0 | 0 | 0.11977 | 0.31168 | 0.62431 | 1.1233 | 1.9042 | 3.086 | 4.7837 | 7.0317 | 9.6676 | 12.2689 | 11.7017 | 18.9818 | 31.3054 | 50.5896 | 80.1466 | 122.7976 | 178.5933 | 239.421 | 284.2006 | 283.9546 | 807.722 | 43.413 | 70.4223 | 116.1425 | 187.6868 | 297.3428 | 455.5778 | 662.5789 | 888.2493 | 1054.3808 | 1053.4685 | 2996.6395 | 82.298 | 133.4995 | 220.1712 | 355.7976 | 563.6723 | 863.6381 | 1256.0498 | 1683.8528 | 1998.788 | 1997.0585 | 5680.7248 | -217.7382 | -353.2034 | -582.5133 | -941.344 | -1491.3242 | -2284.9525 | -3323.1675 | -4455.0182 | -5288.2515 | -5283.6757 | -15029.6585 | 300.0362 | 486.7029 | 802.6845 | 1297.1416 | 2054.9965 | 3148.5906 | 4579.2174 | 6138.871 | 7287.0395 | 7280.7343 | 20710.3833
Ach | Offices | Refrigeration | Residential style | TRC | New | NN4853 | PSC to ECM Evaporator Fan Motor (Walk-In, Refrigerator) | PSC to ECM Evaporator Fan Motor (Walk-In, Refrigerator) | NonEquip | 15 | Walk-in cooler | 0% | Prescriptive_ECM | 37.5% | 0 | 0 | 0 | 0 | 0 | 0 | 0 | 0 | 0 | 0 | 0 | 0 | 0 | 0 | 0 | 0 | 0 | 0 | 0 | 0 | 0 | 0 | 0 | 0 | 0 | 0 | 0 | 0 | 0 | 0 | 0 | 0 | 0 | 0 | 0 | 0 | 0 | 0 | 0 | 0 | 0 | 0 | 0 | 0 | 0 | 0 | 0 | 0 | 0 | 0 | 0 | 0 | 0 | 0 | 0 | 0 | 0 | 0 | 0 | 0 | 0 | 0 | 0 | 0 | 0 | 0 | 0 | 0 | 0 | 0 | 0 | 0 | 0 | 0 | 0 | 0 | 0 | 0 | 0 | 0 | 0 | 0 | 0 | 0 | 0 | 0 | 0 | 0 | 0 | 0 | 0 | 0 | 0 | 0 | 0
Ach | Offices | Refrigeration | Residential style | TRC | New | NN4827 | PSC to ECM Evaporator Fan Motor (Reach-In) | PSC to ECM Evaporator Fan Motor (Reach-In) | NonEquip | 15 | Display cases | 0% | Prescriptive_ECM | 37.5% | 0 | 0 | 0 | 0 | 0 | 0 | 0 | 0 | 0 | 0 | 0 | 0 | 0 | 0 | 0 | 0 | 0 | 0 | 0 | 0 | 0 | 0 | 0 | 0 | 0 | 0 | 0 | 0 | 0 | 0 | 0 | 0 | 0 | 0 | 0 | 0 | 0 | 0 | 0 | 0 | 0 | 0 | 0 | 0 | 0 | 0 | 0 | 0 | 0 | 0 | 0 | 0 | 0 | 0 | 0 | 0 | 0 | 0 | 0 | 0 | 0 | 0 | 0 | 0 | 0 | 0 | 0 | 0 | 0 | 0 | 0 | 0 | 0 | 0 | 0 | 0 | 0 | 0 | 0 | 0 | 0 | 0 | 0 | 0 | 0 | 0 | 0 | 0 | 0 | 0 | 0 | 0 | 0 | 0 | 0
Ach | Offices | Refrigeration | Residential style | TRC | Existing | NE4840 | PSC to ECM Evaporator Fan Motor (Walk-In, Refrigerator) | PSC to ECM Evaporator Fan Motor (Walk-In, Refrigerator) | NonEquip | 15 | Walk-in cooler | 0% | Prescriptive_ECM_existing | 37.5% | 0 | 0 | 0 | 0 | 0 | 0 | 0 | 0 | 0 | 0 | 0 | 0 | 0 | 0 | 0 | 0 | 0 | 0 | 0 | 0 | 0 | 0 | 0 | 0 | 0 | 0 | 0 | 0 | 0 | 0 | 0 | 0 | 0 | 0 | 0 | 0 | 0 | 0 | 0 | 0 | 0 | 0 | 0 | 0 | 0 | 0 | 0 | 0 | 0 | 0 | 0 | 0 | 0 | 0 | 0 | 0 | 0 | 0 | 0 | 0 | 0 | 0 | 0 | 0 | 0 | 0 | 0 | 0 | 0 | 0 | 0 | 0 | 0 | 0 | 0 | 0 | 0 | 0 | 0 | 0 | 0 | 0 | 0 | 0 | 0 | 0 | 0 | 0 | 0 | 0 | 0 | 0 | 0 | 0 | 0
Ach | Offices | Refrigeration | Residential style | TRC | Existing | NE4814 | PSC to ECM Evaporator Fan Motor (Reach-In) | PSC to ECM Evaporator Fan Motor (Reach-In) | NonEquip | 15 | Display cases | 0% | Prescriptive_ECM_existing | 37.5% | 0 | 0 | 0 | 0 | 0 | 0 | 0 | 0 | 0 | 0 | 0 | 0 | 0 | 0 | 0 | 0 | 0 | 0 | 0 | 0 | 0 | 0 | 0 | 0 | 0 | 0 | 0 | 0 | 0 | 0 | 0 | 0 | 0 | 0 | 0 | 0 | 0 | 0 | 0 | 0 | 0 | 0 | 0 | 0 | 0 | 0 | 0 | 0 | 0 | 0 | 0 | 0 | 0 | 0 | 0 | 0 | 0 | 0 | 0 | 0 | 0 | 0 | 0 | 0 | 0 | 0 | 0 | 0 | 0 | 0 | 0 | 0 | 0 | 0 | 0 | 0 | 0 | 0 | 0 | 0 | 0 | 0 | 0 | 0 | 0 | 0 | 0 | 0 | 0 | 0 | 0 | 0 | 0 | 0 | 0
Ach | Offices | Miscellaneous | Pool pump | TRC | New | NN4541 | VSD Controlled Compressor | VSD Controlled Compressor | NonEquip | 15 | Others | 0% | Prescriptive_ECM | 20.79% | 0 | 0 | 0 | 0 | 0 | 0 | 0 | 0 | 0 | 0 | 0 | 0 | 0 | 0 | 0 | 0 | 0 | 0 | 0 | 0 | 0 | 0 | 0 | 0 | 0 | 0 | 0 | 0 | 0 | 0 | 0 | 0 | 0 | 0 | 0 | 0 | 0 | 0 | 0 | 0 | 0 | 0 | 0 | 0 | 0 | 0 | 0 | 0 | 0 | 0 | 0 | 0 | 0 | 0 | 0 | 0 | 0 | 0 | 0 | 0 | 0 | 0 | 0 | 0 | 0 | 0 | 0 | 0 | 0 | 0 | 0 | 0 | 0 | 0 | 0 | 0 | 0 | 0 | 0 | 0 | 0 | 0 | 0 | 0 | 0 | 0 | 0 | 0 | 0 | 0 | 0 | 0 | 0 | 0 | 0
Ach | Offices | Miscellaneous | Pool pump | TRC | Existing | NE4528 | VSD Controlled Compressor | VSD Controlled Compressor | NonEquip | 15 | Others | 0% | Prescriptive_ECM_existing | 20.79% | 0 | 0 | 0 | 0 | 0 | 0 | 0 | 0 | 0 | 0 | 0 | 0 | 0 | 0 | 0 | 0 | 0 | 0 | 0 | 0 | 0 | 0 | 0 | 0 | 0 | 0 | 0 | 0 | 0 | 0 | 0 | 0 | 0 | 0 | 0 | 0 | 0 | 0 | 0 | 0 | 0 | 0 | 0 | 0 | 0 | 0 | 0 | 0 | 0 | 0 | 0 | 0 | 0 | 0 | 0 | 0 | 0 | 0 | 0 | 0 | 0 | 0 | 0 | 0 | 0 | 0 | 0 | 0 | 0 | 0 | 0 | 0 | 0 | 0 | 0 | 0 | 0 | 0 | 0 | 0 | 0 | 0 | 0 | 0 | 0 | 0 | 0 | 0 | 0 | 0 | 0 | 0 | 0 | 0 | 0
Ach | Offices | Miscellaneous | Pool pump | TRC | Turnover | ET2113 | Variable Speed Pool Pump | Variable Speed Pool Pump | Equip | 10 | Pool pump | 0% | Prescriptive_all | 64.36% | 0 | 0 | 0 | 0 | 0 | 0 | 0 | 0 | 0 | 0 | 0 | 0 | 0 | 0 | 0 | 0 | 0 | 0 | 0 | 0 | 0 | 0 | 0 | 0 | 0 | 0 | 0 | 0 | 0 | 0 | 0 | 0 | 0 | 0 | 0 | 0 | 0 | 0 | 0 | 0 | 0 | 0 | 0 | 0 | 0 | 0 | 0 | 0 | 0 | 0 | 0 | 0 | 0 | 0 | 0 | 0 | 0 | 0 | 0 | 0 | 0 | 0 | 0 | 0 | 0 | 0 | 0 | 0 | 0 | 0 | 0 | 0 | 0 | 0 | 0 | 0 | 0 | 0 | 0 | 0 | 0 | 0 | 0 | 0 | 0 | 0 | 0 | 0 | 0 | 0 | 0 | 0 | 0 | 0 | 0
Ach | Offices | Miscellaneous | Pool pump | TRC | Turnover | ET1999 | Solar Pool Heater | Solar Pool Heater | Equip | 15 | Pool pump | 0% | Prescriptive_all | 86.11% | 0 | 0 | 0 | 0 | 0 | 0 | 0 | 0 | 0 | 0 | 0 | 0 | 0 | 0 | 0 | 0 | 0 | 0 | 0 | 0 | 0 | 0 | 0 | 0 | 0 | 0 | 0 | 0 | 0 | 0 | 0 | 0 | 0 | 0 | 0 | 0 | 0 | 0 | 0 | 0 | 0 | 0 | 0 | 0 | 0 | 0 | 0 | 0 | 0 | 0 | 0 | 0 | 0 | 0 | 0 | 0 | 0 | 0 | 0 | 0 | 0 | 0 | 0 | 0 | 0 | 0 | 0 | 0 | 0 | 0 | 0 | 0 | 0 | 0 | 0 | 0 | 0 | 0 | 0 | 0 | 0 | 0 | 0 | 0 | 0 | 0 | 0 | 0 | 0 | 0 | 0 | 0 | 0 | 0 | 0
Ach | Offices | Miscellaneous | Pool pump | TRC | New | EN2137 | Variable Speed Pool Pump | Variable Speed Pool Pump | Equip | 10 | Pool pump | 0% | Prescriptive_all | 64.36% | 0 | 0 | 0 | 0 | 0 | 0 | 0 | 0 | 0 | 0 | 0 | 0 | 0 | 0 | 0 | 0 | 0 | 0 | 0 | 0 | 0 | 0 | 0 | 0 | 0 | 0 | 0 | 0 | 0 | 0 | 0 | 0 | 0 | 0 | 0 | 0 | 0 | 0 | 0 | 0 | 0 | 0 | 0 | 0 | 0 | 0 | 0 | 0 | 0 | 0 | 0 | 0 | 0 | 0 | 0 | 0 | 0 | 0 | 0 | 0 | 0 | 0 | 0 | 0 | 0 | 0 | 0 | 0 | 0 | 0 | 0 | 0 | 0 | 0 | 0 | 0 | 0 | 0 | 0 | 0 | 0 | 0 | 0 | 0 | 0 | 0 | 0 | 0 | 0 | 0 | 0 | 0 | 0 | 0 | 0
Ach | Offices | Miscellaneous | Pool pump | TRC | New | EN2025 | Solar Pool Heater | Solar Pool Heater | Equip | 15 | Pool pump | 0% | Prescriptive_all | 86.11% | 0 | 0 | 0 | 0 | 0 | 0 | 0 | 0 | 0 | 0 | 0 | 0 | 0 | 0 | 0 | 0 | 0 | 0 | 0 | 0 | 0 | 0 | 0 | 0 | 0 | 0 | 0 | 0 | 0 | 0 | 0 | 0 | 0 | 0 | 0 | 0 | 0 | 0 | 0 | 0 | 0 | 0 | 0 | 0 | 0 | 0 | 0 | 0 | 0 | 0 | 0 | 0 | 0 | 0 | 0 | 0 | 0 | 0 | 0 | 0 | 0 | 0 | 0 | 0 | 0 | 0 | 0 | 0 | 0 | 0 | 0 | 0 | 0 | 0 | 0 | 0 | 0 | 0 | 0 | 0 | 0 | 0 | 0 | 0 | 0 | 0 | 0 | 0 | 0 | 0 | 0 | 0 | 0 | 0 | 0
Ach | Offices | Space Heating | Packaged central unit | TRC | New | NN4177 | Smart Thermostat | Smart Thermostat | NonEquip | 11 |  | 45.33% | Prescriptive_all | 10% | 334.634 | 377.9443 | 547.4349 | 923.3318 | 1386.984 | 1990.3939 | 2649.0264 | 3035.5856 | 2916.495 | 2208.3193 | 334.634 | 712.5783 | 1260.0133 | 2183.3451 | 3570.3291 | 5560.723 | 8209.7494 | 11245.335 | 14161.83 | 16370.1493 | 0 | 0 | 0 | 0 | 0 | 0 | 0 | 0 | 0 | 0 | -0.054985 | -0.11709 | -0.20704 | -0.35875 | -0.58665 | -0.9137 | -1.349 | -1.8478 | -2.327 | -2.6898 | 14.7473 | 16.8625 | 24.7275 | 42.2238 | 64.213 | 93.2916 | 125.7019 | 145.8311 | 141.8473 | 108.7361 | 500.22 | 3.5597 | 4.0703 | 5.9688 | 10.1921 | 15.4999 | 22.5189 | 30.3422 | 35.201 | 34.2394 | 26.247 | 120.7441 | 177.0126 | 202.4017 | 296.8048 | 506.8137 | 770.7511 | 1119.783 | 1508.8055 | 1750.4173 | 1702.5994 | 1305.1645 | 6004.1608 | -53.684 | -61.3839 | -90.0143 | -153.7053 | -233.7516 | -339.6051 | -457.5869 | -530.8624 | -516.3603 | -395.8272 | -1820.9276 | 230.6966 | 263.7856 | 386.8191 | 660.519 | 1004.5027 | 1459.3881 | 1966.3925 | 2281.2797 | 2218.9597 | 1700.9917 | 7825.0884
Ach | Offices | Space Heating | Packaged central unit | TRC | New | NN4073 | Programmable Thermostat | Programmable Thermostat | NonEquip | 11 |  | 0% | Prescriptive_all | 3.6% | 0 | 0 | 0 | 0 | 0 | 0 | 0 | 0 | 0 | 0 | 0 | 0 | 0 | 0 | 0 | 0 | 0 | 0 | 0 | 0 | 0 | 0 | 0 | 0 | 0 | 0 | 0 | 0 | 0 | 0 | 0 | 0 | 0 | 0 | 0 | 0 | 0 | 0 | 0 | 0 | 0 | 0 | 0 | 0 | 0 | 0 | 0 | 0 | 0 | 0 | 0 | 0 | 0 | 0 | 0 | 0 | 0 | 0 | 0 | 0 | 0 | 0 | 0 | 0 | 0 | 0 | 0 | 0 | 0 | 0 | 0 | 0 | 0 | 0 | 0 | 0 | 0 | 0 | 0 | 0 | 0 | 0 | 0 | 0 | 0 | 0 | 0 | 0 | 0 | 0 | 0 | 0 | 0 | 0 | 0
Ach | Offices | Space Heating | Packaged central unit | TRC | New | NN3189 | Ceiling Insulation(R2 to R38) | Ceiling Insulation(R2 to R38) | NonEquip | 20 |  | 0% | Prescriptive_ceiling | 3.14% | 0 | 0 | 0 | 0 | 0 | 0 | 0 | 0 | 0 | 0 | 0 | 0 | 0 | 0 | 0 | 0 | 0 | 0 | 0 | 0 | 0 | 0 | 0 | 0 | 0 | 0 | 0 | 0 | 0 | 0 | 0 | 0 | 0 | 0 | 0 | 0 | 0 | 0 | 0 | 0 | 0 | 0 | 0 | 0 | 0 | 0 | 0 | 0 | 0 | 0 | 0 | 0 | 0 | 0 | 0 | 0 | 0 | 0 | 0 | 0 | 0 | 0 | 0 | 0 | 0 | 0 | 0 | 0 | 0 | 0 | 0 | 0 | 0 | 0 | 0 | 0 | 0 | 0 | 0 | 0 | 0 | 0 | 0 | 0 | 0 | 0 | 0 | 0 | 0 | 0 | 0 | 0 | 0 | 0 | 0
Ach | Offices | Space Heating | Packaged central unit | TRC | Existing | NE4242 | Wall Insulation | Wall Insulation | NonEquip | 20 |  | 17.1% | Prescriptive_all_existing | 4.449% | 237.107 | 381.2199 | 611.2607 | 950.5771 | 1427.2884 | 2023.8328 | 2629.1849 | 2998.5658 | 2852.6724 | 2159.9074 | 237.107 | 618.327 | 1229.5876 | 2180.1647 | 3607.4531 | 5631.2859 | 8260.4707 | 11259.0366 | 14111.7089 | 16271.6163 | 0 | 0 | 0 | 0 | 0 | 0 | 0 | 0 | 0 | 0 | 0.10695 | 0.27891 | 0.55464 | 0.98343 | 1.6272 | 2.5402 | 3.7261 | 5.0787 | 6.3655 | 7.3398 | 10.4493 | 17.0087 | 27.6105 | 43.4697 | 66.0789 | 94.8589 | 124.7604 | 144.0527 | 138.7432 | 106.3524 | 497.3929 | 71.7976 | 116.8673 | 189.7126 | 298.682 | 454.0311 | 651.7794 | 857.2338 | 989.7918 | 953.3104 | 730.7514 | 3417.6062 | 40.4594 | 65.8571 | 106.9068 | 168.3133 | 255.8556 | 367.2907 | 483.0683 | 557.7674 | 537.2094 | 411.793 | 1925.8892 | -227.4658 | -370.2537 | -601.0386 | -946.2707 | -1438.4406 | -2064.9377 | -2715.8489 | -3135.8133 | -3020.2344 | -2315.1334 | -10827.5038 | 267.9252 | 436.1107 | 707.9455 | 1114.584 | 1694.2962 | 2432.2284 | 3198.9172 | 3693.5807 | 3557.4438 | 2726.9264 | 12753.393
Ach | Offices | Space Heating | Packaged central unit | TRC | Existing | NE4164 | Smart Thermostat | Smart Thermostat | NonEquip | 11 |  | 45.33% | Prescriptive_all_existing | 10% | 1111.8234 | 1122.0152 | 1145.5031 | 1160.9506 | 1177.9394 | 1195.2838 | 1213.8407 | 1233.0682 | 1253.2254 | 1273.7932 | 1111.8234 | 2233.8386 | 3379.3417 | 4540.2923 | 5718.2317 | 6913.5155 | 8127.3561 | 9360.4243 | 10613.6497 | 11887.443 | 0 | 0 | 0 | 0 | 0 | 0 | 0 | 0 | 0 | 0 | -0.18269 | -0.36705 | -0.55527 | -0.74603 | -0.93958 | -1.136 | -1.3354 | -1.538 | -1.744 | -1.9533 | 48.998 | 50.0603 | 51.742 | 53.09 | 54.5349 | 56.0241 | 57.5993 | 59.2373 | 60.9522 | 62.7207 | 393.2984 | 11.8272 | 12.0837 | 12.4896 | 12.815 | 13.1637 | 13.5232 | 13.9034 | 14.2988 | 14.7128 | 15.1397 | 94.9352 | 588.1254 | 600.8763 | 621.0616 | 637.2419 | 654.5844 | 672.4591 | 691.367 | 711.0272 | 731.6114 | 752.8394 | 4720.7775 | -178.3653 | -182.2323 | -188.3541 | -193.2612 | -198.5208 | -203.9418 | -209.6761 | -215.6386 | -221.8813 | -228.3193 | -1431.7061 | 766.4907 | 783.1086 | 809.4157 | 830.5031 | 853.1052 | 876.4009 | 901.0432 | 926.6658 | 953.4927 | 981.1587 | 6152.4836
Ach | Offices | Space Heating | Packaged central unit | TRC | Existing | NE4060 | Programmable Thermostat | Programmable Thermostat | NonEquip | 11 |  | 0% | Prescriptive_all_existing | 3.6% | 0 | 0 | 0 | 0 | 0 | 0 | 0 | 0 | 0 | 0 | 0 | 0 | 0 | 0 | 0 | 0 | 0 | 0 | 0 | 0 | 0 | 0 | 0 | 0 | 0 | 0 | 0 | 0 | 0 | 0 | 0 | 0 | 0 | 0 | 0 | 0 | 0 | 0 | 0 | 0 | 0 | 0 | 0 | 0 | 0 | 0 | 0 | 0 | 0 | 0 | 0 | 0 | 0 | 0 | 0 | 0 | 0 | 0 | 0 | 0 | 0 | 0 | 0 | 0 | 0 | 0 | 0 | 0 | 0 | 0 | 0 | 0 | 0 | 0 | 0 | 0 | 0 | 0 | 0 | 0 | 0 | 0 | 0 | 0 | 0 | 0 | 0 | 0 | 0 | 0 | 0 | 0 | 0 | 0 | 0
Ach | Offices | Space Heating | Packaged central unit | TRC | Existing | NE3176 | Ceiling Insulation(R2 to R38) | Ceiling Insulation(R2 to R38) | NonEquip | 20 |  | 45.6% | Prescriptive_ceiling_existing | 3.465% | 158.8883 | 257.9196 | 420.1585 | 670.6617 | 1049.4823 | 1588.2837 | 2281.6605 | 3021.3158 | 3542.4735 | 3496.0572 | 158.8883 | 416.8078 | 836.9664 | 1507.6281 | 2557.1104 | 4145.3941 | 6427.0546 | 9448.3704 | 12990.8439 | 16486.901 | 0 | 0 | 0 | 0 | 0 | 0 | 0 | 0 | 0 | 0 | 0.071671 | 0.18801 | 0.37754 | 0.68006 | 1.1535 | 1.8699 | 2.8991 | 4.262 | 5.8599 | 7.4369 | 7.0022 | 11.5075 | 18.9784 | 30.6692 | 48.5877 | 74.4443 | 108.2696 | 145.1456 | 172.2926 | 172.1435 | 489.5839 | 25.9781 | 42.6925 | 70.4098 | 113.7825 | 180.2599 | 276.1876 | 401.6791 | 538.4886 | 639.2035 | 638.6504 | 1816.3507 | 49.2466 | 80.9322 | 133.4757 | 215.6973 | 341.7184 | 523.5684 | 761.4625 | 1020.812 | 1211.737 | 1210.6885 | 3443.2532 | -130.2932 | -214.1246 | -353.1405 | -570.6765 | -904.0942 | -1385.2201 | -2014.6234 | -2700.7918 | -3205.9277 | -3203.1538 | -9109.9148 | 179.5398 | 295.0567 | 486.6161 | 786.3737 | 1245.8126 | 1908.7886 | 2776.0858 | 3721.6038 | 4417.6647 | 4413.8423 | 12553.168
Ach | Offices | Space Cooling | Packaged air conditioning units (RTUs) | TRC | New | NN4151 | Smart Thermostat | Smart Thermostat | NonEquip | 11 |  | 45.33% | Prescriptive_all | 10% | 4688.6883 | 5289.0857 | 7651.6786 | 12890.0162 | 19339.2022 | 27719.0003 | 36846.5018 | 42171.9719 | 40468.2197 | 30604.5618 | 4688.6883 | 9977.774 | 17629.4526 | 30519.4688 | 49858.671 | 77577.6713 | 114424.173 | 156596.145 | 197064.3646 | 227668.9265 | 0.055673 | 0.11847 | 0.20933 | 0.36238 | 0.59201 | 0.92114 | 1.3587 | 1.8594 | 2.3399 | 2.7033 | 0 | 0 | 0 | 0 | 0 | 0 | 0 | 0 | 0 | 0 | 206.6304 | 235.9802 | 345.624 | 589.4578 | 895.3441 | 1299.2152 | 1748.4448 | 2025.964 | 1968.2218 | 1506.9479 | 6959.0411 | 49.8769 | 56.9614 | 83.4274 | 142.2845 | 216.12 | 313.6072 | 422.0432 | 489.0313 | 475.0934 | 363.7501 | 1679.7874 | 2480.1932 | 2832.4803 | 4148.5388 | 7075.2865 | 10746.8518 | 15594.5342 | 20986.6559 | 24317.7296 | 23624.6483 | 18087.9586 | 83529.6588 | -752.1871 | -859.0279 | -1258.1589 | -2145.776 | -3259.2796 | -4729.4731 | -6364.7829 | -7375.023 | -7164.827 | -5485.6729 | -25332.6756 | 3232.3803 | 3691.5082 | 5406.6977 | 9221.0625 | 14006.1314 | 20324.0073 | 27351.4388 | 31692.7526 | 30789.4752 | 23573.6315 | 108862.3344
Ach | Offices | Space Cooling | Packaged air conditioning units (RTUs) | TRC | New | NN4047 | Programmable Thermostat | Programmable Thermostat | NonEquip | 11 |  | 0% | Prescriptive_all | 3.6% | 0 | 0 | 0 | 0 | 0 | 0 | 0 | 0 | 0 | 0 | 0 | 0 | 0 | 0 | 0 | 0 | 0 | 0 | 0 | 0 | 0 | 0 | 0 | 0 | 0 | 0 | 0 | 0 | 0 | 0 | 0 | 0 | 0 | 0 | 0 | 0 | 0 | 0 | 0 | 0 | 0 | 0 | 0 | 0 | 0 | 0 | 0 | 0 | 0 | 0 | 0 | 0 | 0 | 0 | 0 | 0 | 0 | 0 | 0 | 0 | 0 | 0 | 0 | 0 | 0 | 0 | 0 | 0 | 0 | 0 | 0 | 0 | 0 | 0 | 0 | 0 | 0 | 0 | 0 | 0 | 0 | 0 | 0 | 0 | 0 | 0 | 0 | 0 | 0 | 0 | 0 | 0 | 0 | 0 | 0
Ach | Offices | Space Cooling | Packaged air conditioning units (RTUs) | TRC | New | NN3319 | Chilled Water System - Variable Speed Drives | Chilled Water System - Variable Speed Drives | NonEquip | 13 | Central chillers inside | 0% | Prescriptive_all | 24.74% | 0 | 0 | 0 | 0 | 0 | 0 | 0 | 0 | 0 | 0 | 0 | 0 | 0 | 0 | 0 | 0 | 0 | 0 | 0 | 0 | 0 | 0 | 0 | 0 | 0 | 0 | 0 | 0 | 0 | 0 | 0 | 0 | 0 | 0 | 0 | 0 | 0 | 0 | 0 | 0 | 0 | 0 | 0 | 0 | 0 | 0 | 0 | 0 | 0 | 0 | 0 | 0 | 0 | 0 | 0 | 0 | 0 | 0 | 0 | 0 | 0 | 0 | 0 | 0 | 0 | 0 | 0 | 0 | 0 | 0 | 0 | 0 | 0 | 0 | 0 | 0 | 0 | 0 | 0 | 0 | 0 | 0 | 0 | 0 | 0 | 0 | 0 | 0 | 0 | 0 | 0 | 0 | 0 | 0 | 0
Ach | Offices | Space Cooling | Packaged air conditioning units (RTUs) | TRC | New | NN3215 | Ceiling Insulation(R2 to R38) | Ceiling Insulation(R2 to R38) | NonEquip | 20 |  | 0% | Prescriptive_ceiling | 2.927% | 0 | 0 | 0 | 0 | 0 | 0 | 0 | 0 | 0 | 0 | 0 | 0 | 0 | 0 | 0 | 0 | 0 | 0 | 0 | 0 | 0 | 0 | 0 | 0 | 0 | 0 | 0 | 0 | 0 | 0 | 0 | 0 | 0 | 0 | 0 | 0 | 0 | 0 | 0 | 0 | 0 | 0 | 0 | 0 | 0 | 0 | 0 | 0 | 0 | 0 | 0 | 0 | 0 | 0 | 0 | 0 | 0 | 0 | 0 | 0 | 0 | 0 | 0 | 0 | 0 | 0 | 0 | 0 | 0 | 0 | 0 | 0 | 0 | 0 | 0 | 0 | 0 | 0 | 0 | 0 | 0 | 0 | 0 | 0 | 0 | 0 | 0 | 0 | 0 | 0 | 0 | 0 | 0 | 0 | 0
Ach | Offices | Space Cooling | Packaged air conditioning units (RTUs) | TRC | Existing | NE4216 | Wall Insulation | Wall Insulation | NonEquip | 20 |  | 17.1% | Prescriptive_all_existing | 25.74% | 19386.4577 | 30903.7285 | 49552.2809 | 77059.717 | 115706.0574 | 164068.4221 | 213146.9213 | 243096.8609 | 231271.8784 | 175107.5755 | 19386.4577 | 50290.1862 | 99842.4671 | 176902.1841 | 292608.2416 | 456676.6636 | 669823.5849 | 912920.4458 | 1144192.3242 | 1319299.8997 | 0.38793 | 1.0063 | 1.9979 | 3.5399 | 5.8552 | 9.1383 | 13.4034 | 18.2679 | 22.8957 | 26.3997 | 0 | 0 | 0 | 0 | 0 | 0 | 0 | 0 | 0 | 0 | 854.3608 | 1378.8146 | 2238.2613 | 3523.9251 | 5356.8255 | 7690.0389 | 10114.2745 | 11678.5026 | 11248.1934 | 8622.1787 | 40330.1945 | 5870.3472 | 9473.8901 | 15379.1825 | 24213.0303 | 36806.9616 | 52838.5645 | 69495.5841 | 80243.4574 | 77286.7858 | 59243.3338 | 277110.3766 | 3308.0577 | 5338.726 | 8666.476 | 13644.5255 | 20741.4569 | 29775.5848 | 39162.1476 | 45218.7885 | 43552.6451 | 33384.8001 | 156157.2236 | -18598.166 | -30014.746 | -48723.6236 | -76710.6171 | -116610.1351 | -167400.7273 | -220172.7363 | -254223.6578 | -244856.4657 | -187692.0251 | -877928.4419 | 21906.2237 | 35353.4721 | 57390.0997 | 90355.1425 | 137351.592 | 197176.3122 | 259334.8838 | 299442.4464 | 288409.1108 | 221076.8252 | 1034085.6655
Ach | Offices | Space Cooling | Packaged air conditioning units (RTUs) | TRC | Existing | NE4138 | Smart Thermostat | Smart Thermostat | NonEquip | 11 |  | 45.33% | Prescriptive_all_existing | 10% | 15712.2005 | 15720.9967 | 16050.094 | 16266.5355 | 16504.5717 | 16747.5909 | 17007.5988 | 17277.0033 | 17559.4338 | 17847.618 | 15712.2005 | 31433.1972 | 47483.2912 | 63749.8268 | 80254.3985 | 97001.9894 | 114009.5882 | 131286.5915 | 148846.0253 | 166693.6433 | 0.18656 | 0.37323 | 0.56381 | 0.75696 | 0.95293 | 1.1518 | 1.3537 | 1.5589 | 1.7674 | 1.9793 | 0 | 0 | 0 | 0 | 0 | 0 | 0 | 0 | 0 | 0 | 692.4364 | 701.415 | 724.9778 | 743.8654 | 764.1096 | 784.9751 | 807.0467 | 829.9964 | 854.0247 | 878.8046 | 5516.2043 | 167.1417 | 169.309 | 174.9966 | 179.5557 | 184.4423 | 189.4789 | 194.8066 | 200.3462 | 206.1462 | 212.1276 | 1331.5126 | 8311.3424 | 8419.1137 | 8701.9386 | 8928.6467 | 9171.6393 | 9422.0887 | 9687.0152 | 9962.4816 | 10250.8944 | 10548.3286 | 66211.2288 | -2520.6441 | -2553.3287 | -2639.1032 | -2707.8587 | -2781.5529 | -2857.5086 | -2937.8549 | -3021.3976 | -3108.8668 | -3199.0719 | -20080.3835 | 10831.9865 | 10972.4424 | 11341.0418 | 11636.5053 | 11953.1922 | 12279.5972 | 12624.8701 | 12983.8792 | 13359.7613 | 13747.4005 | 86291.6122
Ach | Offices | Space Cooling | Packaged air conditioning units (RTUs) | TRC | Existing | NE4034 | Programmable Thermostat | Programmable Thermostat | NonEquip | 11 |  | 0% | Prescriptive_all_existing | 3.6% | 0 | 0 | 0 | 0 | 0 | 0 | 0 | 0 | 0 | 0 | 0 | 0 | 0 | 0 | 0 | 0 | 0 | 0 | 0 | 0 | 0 | 0 | 0 | 0 | 0 | 0 | 0 | 0 | 0 | 0 | 0 | 0 | 0 | 0 | 0 | 0 | 0 | 0 | 0 | 0 | 0 | 0 | 0 | 0 | 0 | 0 | 0 | 0 | 0 | 0 | 0 | 0 | 0 | 0 | 0 | 0 | 0 | 0 | 0 | 0 | 0 | 0 | 0 | 0 | 0 | 0 | 0 | 0 | 0 | 0 | 0 | 0 | 0 | 0 | 0 | 0 | 0 | 0 | 0 | 0 | 0 | 0 | 0 | 0 | 0 | 0 | 0 | 0 | 0 | 0 | 0 | 0 | 0 | 0 | 0
Ach | Offices | Space Cooling | Packaged air conditioning units (RTUs) | TRC | Existing | NE3306 | Chilled Water System - Variable Speed Drives | Chilled Water System - Variable Speed Drives | NonEquip | 13 | Central chillers inside | 0% | Prescriptive_all_existing | 24.74% | 0 | 0 | 0 | 0 | 0 | 0 | 0 | 0 | 0 | 0 | 0 | 0 | 0 | 0 | 0 | 0 | 0 | 0 | 0 | 0 | 0 | 0 | 0 | 0 | 0 | 0 | 0 | 0 | 0 | 0 | 0 | 0 | 0 | 0 | 0 | 0 | 0 | 0 | 0 | 0 | 0 | 0 | 0 | 0 | 0 | 0 | 0 | 0 | 0 | 0 | 0 | 0 | 0 | 0 | 0 | 0 | 0 | 0 | 0 | 0 | 0 | 0 | 0 | 0 | 0 | 0 | 0 | 0 | 0 | 0 | 0 | 0 | 0 | 0 | 0 | 0 | 0 | 0 | 0 | 0 | 0 | 0 | 0 | 0 | 0 | 0 | 0 | 0 | 0 | 0 | 0 | 0 | 0 | 0 | 0
Ach | Offices | Space Cooling | Packaged air conditioning units (RTUs) | TRC | Existing | NE3202 | Ceiling Insulation(R2 to R38) | Ceiling Insulation(R2 to R38) | NonEquip | 20 |  | 45.6% | Prescriptive_ceiling_existing | 2.927% | 1896.8724 | 3052.8873 | 4973.2424 | 7938.3451 | 12422.2867 | 18799.8561 | 27007.069 | 35762.063 | 41930.79 | 41381.3795 | 1896.8724 | 4949.7597 | 9923.0021 | 17861.3472 | 30283.6339 | 49083.4899 | 76090.559 | 111852.622 | 153783.412 | 195164.7915 | 0.037957 | 0.099047 | 0.19856 | 0.35741 | 0.60599 | 0.98218 | 1.5226 | 2.2382 | 3.0773 | 3.9053 | 0 | 0 | 0 | 0 | 0 | 0 | 0 | 0 | 0 | 0 | 83.5951 | 136.209 | 224.6398 | 363.0189 | 575.1127 | 881.1667 | 1281.5428 | 1718.0285 | 2039.3558 | 2037.5912 | 5795.6713 | 310.137 | 505.3338 | 833.4112 | 1346.796 | 2133.6615 | 3269.1183 | 4754.5093 | 6373.8662 | 7565.9865 | 7559.4399 | 21501.8742 | 587.9262 | 957.9604 | 1579.8962 | 2553.119 | 4044.7787 | 6197.2623 | 9013.1156 | 12082.928 | 14342.8285 | 14330.4181 | 40761.0686 | -1555.4933 | -2534.5038 | -4179.9774 | -6754.861 | -10701.3884 | -16396.2767 | -23846.2617 | -31968.1535 | -37947.2378 | -37914.4032 | -107842.7425 | 2143.4195 | 3492.4642 | 5759.8736 | 9307.98 | 14746.167 | 22593.539 | 32859.3773 | 44051.0815 | 52290.0664 | 52244.8213 | 148603.811
Ach | Offices | Interior Lighting | Overhead (fluorescent/LED/CFL U-shape) | TRC | New | NN4437 | Interior Lighting Controls | Interior Lighting Controls | NonEquip | 8 | Overhead (fluorescent/LED/CFL U-shape) | 30.17% | Prescriptive_lighting control | 28% | 8547.0831 | 9585.0601 | 13762.0935 | 22887.7809 | 33686.684 | 46860.1082 | 59575.4801 | 63988.4142 | 56522.1031 | 38908.8807 | 8547.0831 | 18132.1432 | 31894.2367 | 54782.0176 | 88468.7016 | 135328.8098 | 194904.2899 | 258892.7042 | 315414.8073 | 354323.688 | 0 | 0 | 0 | 0 | 0 | 0 | 0 | 0 | 0 | 0 | 0 | 0 | 0 | 0 | 0 | 0 | 0 | 0 | 0 | 0 | 190.1296 | 215.8633 | 313.7766 | 528.3137 | 787.2244 | 1108.6532 | 1426.9611 | 1551.6653 | 1387.6092 | 967.0518 | 5531.9123 | 1196.734 | 1358.7097 | 1975.0062 | 3325.3686 | 4955.0324 | 6978.204 | 8981.7313 | 9766.6583 | 8734.0384 | 6086.9209 | 34819.5558 | 807.689 | 917.0082 | 1332.9536 | 2244.3281 | 3344.2063 | 4709.6672 | 6061.87 | 6591.6259 | 5894.6993 | 4108.1304 | 23500.1041 | -3398.7575 | -3858.773 | -5609.0722 | -9444.1385 | -14072.4288 | -19818.292 | -25508.365 | -27737.5792 | -24804.9101 | -17287.0233 | -98888.4997 | 4206.4465 | 4775.7812 | 6942.0258 | 11688.4666 | 17416.6351 | 24527.9592 | 31570.235 | 34329.2051 | 30699.6094 | 21395.1537 | 122388.6038
Ach | Offices | Interior Lighting | Overhead (fluorescent/LED/CFL U-shape) | TRC | Existing | NE4424 | Interior Lighting Controls | Interior Lighting Controls | NonEquip | 8 | Overhead (fluorescent/LED/CFL U-shape) | 30.17% | Prescriptive_lighting control_existing | 28% | 43051.9742 | 68693.4314 | 109380.8821 | 168032.4029 | 247664.7857 | 341052.7353 | 424045.0154 | 454161.8663 | 397977.6633 | 274437.0276 | 43051.9742 | 111745.4057 | 221126.2878 | 389158.6907 | 636823.4763 | 977876.2116 | 1401921.2271 | 1856083.0933 | 2254060.7567 | 2528497.7843 | 0 | 0 | 0 | 0 | 0 | 0 | 0 | 0 | 0 | 0 | 0 | 0 | 0 | 0 | 0 | 0 | 0 | 0 | 0 | 0 | 957.6897 | 1547.0313 | 2493.8909 | 3878.6554 | 5787.6807 | 8068.8933 | 10156.7915 | 11013.044 | 9770.292 | 6820.9315 | 39464.2102 | 6027.9933 | 9737.4903 | 15697.3154 | 24413.449 | 36429.4401 | 50788.0934 | 63929.9658 | 69319.4825 | 61497.2195 | 42933.0385 | 248399.8626 | 4068.3595 | 6571.9401 | 10594.2921 | 16476.9072 | 24586.6329 | 34277.4471 | 43147.0424 | 46784.4869 | 41505.1549 | 28975.9835 | 167647.82 | -17119.6674 | -27654.7413 | -44580.8092 | -69334.8691 | -103460.6158 | -144239.5876 | -181562.8678 | -196869.2441 | -174653.8012 | -121931.0147 | -705462.468 | 21188.0269 | 34226.6814 | 55175.1013 | 85811.7763 | 128047.2487 | 178517.0347 | 224709.9102 | 243653.731 | 216158.9562 | 150906.9981 | 873110.2881
Ach | Offices | Miscellaneous | Others | TRC | New | NN4541 | VSD Controlled Compressor | VSD Controlled Compressor | NonEquip | 15 | Others | 27.75% | Prescriptive_ECM | 20.79% | 6783.6641 | 7897.7661 | 11874.9538 | 21080.4241 | 34037.6896 | 54291.638 | 84375.3884 | 121106.1631 | 159314.9269 | 181033.75 | 6783.6641 | 14681.4302 | 26556.384 | 47636.8081 | 81674.4977 | 135966.1357 | 220341.5241 | 341447.6872 | 500762.6141 | 681796.3642 | 1.0229 | 2.2137 | 4.0043 | 7.1829 | 12.3152 | 20.5015 | 33.224 | 51.4849 | 75.507 | 102.804 | 0.47874 | 1.0361 | 1.8742 | 3.3619 | 5.764 | 9.5956 | 15.5502 | 24.0971 | 35.3404 | 48.1166 | 232.7967 | 274.3904 | 417.6848 | 750.6686 | 1227.1032 | 1981.5549 | 3117.7486 | 4530.4744 | 6033.7324 | 6941.3071 | 15508.2827 | 675.1513 | 795.7802 | 1211.3592 | 2177.0705 | 3558.8146 | 5746.8567 | 9042.0175 | 13139.1702 | 17498.8819 | 20131.0077 | 44976.7391 | 2794.4713 | 3293.7583 | 5013.8521 | 9010.9603 | 14730.0405 | 23786.4126 | 37425.1823 | 54383.4206 | 72428.3982 | 83322.8462 | 186160.0753 | -3433.2257 | -4046.6386 | -6159.9079 | -11070.6666 | -18097.0021 | -29223.4607 | -45979.7517 | -66814.2685 | -88983.9291 | -102368.607 | -228712.1536 | 6227.697 | 7340.3969 | 11173.76 | 20081.6268 | 32827.0426 | 53009.8733 | 83404.9339 | 121197.6891 | 161412.3273 | 185691.4532 | 414872.2289
Ach | Offices | Miscellaneous | Others | TRC | Existing | NE4528 | VSD Controlled Compressor | VSD Controlled Compressor | NonEquip | 15 | Others | 5.549% | Prescriptive_ECM_existing | 20.79% | 3438.3127 | 3669.5868 | 3746.4045 | 3796.9262 | 3852.4884 | 3909.2139 | 3969.9048 | 4032.789 | 4098.7138 | 4165.9816 | 3438.3127 | 7107.8995 | 10854.304 | 14651.2302 | 18503.7186 | 22412.9325 | 26382.8373 | 30415.6263 | 34514.3401 | 38680.3217 | 0.51844 | 1.0718 | 1.6367 | 2.2092 | 2.7901 | 3.3795 | 3.9781 | 4.5862 | 5.2042 | 5.8324 | 0.24265 | 0.50163 | 0.76602 | 1.034 | 1.3059 | 1.5818 | 1.8619 | 2.1465 | 2.4358 | 2.7298 | 117.9934 | 127.4917 | 131.7745 | 135.2076 | 138.8872 | 142.6798 | 146.6916 | 150.8631 | 155.2305 | 159.7346 | 995.2586 | 342.2017 | 369.7482 | 382.1692 | 392.1257 | 402.7974 | 413.7965 | 425.4315 | 437.5294 | 450.1958 | 463.2584 | 2886.4243 | 1416.383 | 1530.3988 | 1581.8098 | 1623.02 | 1667.1904 | 1712.7163 | 1760.8738 | 1810.9472 | 1863.3739 | 1917.4405 | 11946.997 | -1740.1368 | -1880.2142 | -1943.3765 | -1994.0065 | -2048.2733 | -2104.2054 | -2163.3706 | -2224.8896 | -2289.3 | -2355.725 | -14677.8165 | 3156.5198 | 3410.613 | 3525.1863 | 3617.0266 | 3715.4638 | 3816.9217 | 3924.2444 | 4035.8368 | 4152.6739 | 4273.1655 | 26624.8135
Ach | Offices | Miscellaneous | Others | TRC | Turnover | ET1843 | Efficient Battery Charger | Efficient Battery Charger | Equip | 7 | Others | 17.92% | Prescriptive_all | 13.68% | 32302.9486 | 47909.2807 | 78074.2096 | 123019.5397 | 187413.4664 | 269580.6931 | 355200.4522 | 411014.149 | 396668.0887 | 304705.1348 | 32302.9486 | 80212.2293 | 158286.4389 | 281305.9786 | 468719.445 | 738300.1381 | 1093500.5903 | 1504514.7393 | 1901182.828 | 2205887.9628 | 17.7002 | 43.9519 | 86.7323 | 154.1403 | 256.8326 | 404.548 | 599.1784 | 824.3916 | 1041.744 | 1208.7057 | 0 | 0 | 0 | 0 | 0 | 0 | 0 | 0 | 0 | 0 | 1108.5484 | 1664.5018 | 2746.1506 | 4380.6947 | 6756.5006 | 9839.249 | 13124.9849 | 15375.6757 | 15023.0059 | 11683.1912 | 52345.404 | 5059.0115 | 7596.1807 | 12532.4324 | 19991.8971 | 30834.211 | 44902.753 | 59897.6563 | 70168.9906 | 68559.5339 | 53317.8345 | 238885.3813 | 2809.0936 | 4217.8957 | 6958.8251 | 11100.8071 | 17121.168 | 24932.9415 | 33259.0913 | 38962.4069 | 38068.7315 | 29605.5444 | 132644.7675 | -11349.8653 | -17041.9909 | -28116.4452 | -44851.7146 | -69176.388 | -100739.0871 | -134380.0727 | -157423.7562 | -153812.9488 | -119618.2774 | -535938.0793 | 14158.959 | 21259.8866 | 35075.2703 | 55952.5217 | 86297.5561 | 125672.0286 | 167639.1639 | 196386.1631 | 191881.6803 | 149223.8218 | 668582.8468
Ach | Offices | Miscellaneous | Others | TRC | New | EN1869 | Efficient Battery Charger | Efficient Battery Charger | Equip | 7 | Others | 17.92% | Prescriptive_all | 13.68% | 5937.0822 | 6802.4188 | 9988.5054 | 17060.7271 | 25912.4041 | 37519.1248 | 50258.9978 | 57855.4215 | 55867.6397 | 42744.638 | 5937.0822 | 12739.501 | 22728.0063 | 39788.7334 | 65701.1375 | 103220.2623 | 153479.26 | 211334.6815 | 267202.3213 | 309946.9592 | 3.2532 | 6.9805 | 12.4537 | 21.802 | 36.0006 | 56.559 | 84.0982 | 115.7998 | 146.4122 | 169.834 | 0 | 0 | 0 | 0 | 0 | 0 | 0 | 0 | 0 | 0 | 203.7443 | 236.335 | 351.3316 | 607.5282 | 934.1761 | 1369.3859 | 1857.1164 | 2164.3201 | 2115.8745 | 1638.9411 | 7359.466 | 929.815 | 1078.5468 | 1603.3498 | 2772.5376 | 4263.2397 | 6249.3793 | 8475.2037 | 9877.1698 | 9656.0814 | 7479.5311 | 33585.9257 | 516.294 | 598.8796 | 890.2845 | 1539.494 | 2367.2292 | 3470.0636 | 4705.9867 | 5484.4498 | 5361.6871 | 4153.1242 | 18649.0998 | -2086.035 | -2419.7141 | -3597.1067 | -6220.1734 | -9564.5556 | -14020.4491 | -19014.0743 | -22159.3777 | -21663.3671 | -16780.2881 | -75349.8452 | 2602.3291 | 3018.5937 | 4487.3913 | 7759.6673 | 11931.7848 | 17490.5126 | 23720.0609 | 27643.8275 | 27025.0542 | 20933.4124 | 93998.945
Ach | Offices | Office Equipment | Other office | TRC | New | NN4567 | Network PC Power Management | Network PC Power Management | NonEquip | 5 | Computers | 0% | Prescriptive_all | 56.5% | 0 | 0 | 0 | 0 | 0 | 0 | 0 | 0 | 0 | 0 | 0 | 0 | 0 | 0 | 0 | 0 | 0 | 0 | 0 | 0 | 0 | 0 | 0 | 0 | 0 | 0 | 0 | 0 | 0 | 0 | 0 | 0 | 0 | 0 | 0 | 0 | 0 | 0 | 0 | 0 | 0 | 0 | 0 | 0 | 0 | 0 | 0 | 0 | 0 | 0 | 0 | 0 | 0 | 0 | 0 | 0 | 0 | 0 | 0 | 0 | 0 | 0 | 0 | 0 | 0 | 0 | 0 | 0 | 0 | 0 | 0 | 0 | 0 | 0 | 0 | 0 | 0 | 0 | 0 | 0 | 0 | 0 | 0 | 0 | 0 | 0 | 0 | 0 | 0 | 0 | 0 | 0 | 0 | 0 | 0
Ach | Offices | Office Equipment | Other office | TRC | Existing | NE4554 | Network PC Power Management | Network PC Power Management | NonEquip | 5 | Computers | 0% | Prescriptive_all_existing | 56.5% | 0 | 0 | 0 | 0 | 0 | 0 | 0 | 0 | 0 | 0 | 0 | 0 | 0 | 0 | 0 | 0 | 0 | 0 | 0 | 0 | 0 | 0 | 0 | 0 | 0 | 0 | 0 | 0 | 0 | 0 | 0 | 0 | 0 | 0 | 0 | 0 | 0 | 0 | 0 | 0 | 0 | 0 | 0 | 0 | 0 | 0 | 0 | 0 | 0 | 0 | 0 | 0 | 0 | 0 | 0 | 0 | 0 | 0 | 0 | 0 | 0 | 0 | 0 | 0 | 0 | 0 | 0 | 0 | 0 | 0 | 0 | 0 | 0 | 0 | 0 | 0 | 0 | 0 | 0 | 0 | 0 | 0 | 0 | 0 | 0 | 0 | 0 | 0 | 0 | 0 | 0 | 0 | 0 | 0 | 0
Ach | Offices | Office Equipment | Other office | TRC | Turnover | ET2266 | Energy Star Uninterruptable Power Supply | Energy Star Uninterruptable Power Supply | Equip | 10 | Other office | 22.4% | Prescriptive_all | 1.878% | 567.1485 | 834.7692 | 1350.0395 | 2111.082 | 3191.7137 | 4556.2132 | 5957.7309 | 6841.5777 | 6552.6788 | 4995.3222 | 567.1485 | 1401.9178 | 2751.9573 | 4863.0393 | 8054.753 | 12610.9662 | 18568.6972 | 25410.2749 | 31962.9537 | 36958.2759 | 0.064743 | 0.16004 | 0.31415 | 0.55514 | 0.91949 | 1.4396 | 2.1197 | 2.9007 | 3.6487 | 4.219 | 0.064743 | 0.16004 | 0.31415 | 0.55514 | 0.91949 | 1.4396 | 2.1197 | 2.9007 | 3.6487 | 4.219 | 12.6162 | 18.7997 | 30.781 | 48.7296 | 74.5872 | 107.7945 | 142.7005 | 165.9025 | 160.8673 | 124.1551 | 569.5781 | 48.6294 | 72.4637 | 118.6458 | 187.8293 | 287.4976 | 415.4957 | 550.0415 | 639.4741 | 620.0657 | 478.5579 | 2195.4488 | 133.165 | 198.4321 | 324.8958 | 514.3455 | 787.2739 | 1137.7795 | 1506.2154 | 1751.1148 | 1697.9675 | 1310.4671 | 6011.9442 | -225.0984 | -335.4241 | -549.1948 | -869.4351 | -1330.7857 | -1923.2705 | -2546.0642 | -2960.0351 | -2870.1964 | -2215.1767 | -10162.4212 | 358.2635 | 533.8562 | 874.0906 | 1383.7806 | 2118.0596 | 3061.05 | 4052.2796 | 4711.1499 | 4568.1639 | 3525.6439 | 16174.3653
Ach | Offices | Office Equipment | Other office | TRC | New | EN2292 | Energy Star Uninterruptable Power Supply | Energy Star Uninterruptable Power Supply | Equip | 10 | Other office | 22.4% | Prescriptive_all | 1.878% | 130.5457 | 148.6123 | 216.967 | 368.8531 | 558.472 | 807.799 | 1083.6398 | 1251.6287 | 1212.0725 | 925.0465 | 130.5457 | 279.158 | 496.125 | 864.9781 | 1423.4501 | 2231.2492 | 3314.8889 | 4566.5176 | 5778.5901 | 6703.6366 | 0.014902 | 0.031867 | 0.056635 | 0.098742 | 0.16249 | 0.25471 | 0.37841 | 0.52129 | 0.65966 | 0.76526 | 0.014902 | 0.031867 | 0.056635 | 0.098742 | 0.16249 | 0.25471 | 0.37841 | 0.52129 | 0.65966 | 0.76526 | 2.904 | 3.3469 | 4.9469 | 8.5142 | 13.0509 | 19.1115 | 25.9555 | 30.3509 | 29.7562 | 22.9914 | 103.1864 | 11.1935 | 12.9006 | 19.0678 | 32.818 | 50.3051 | 73.6658 | 100.046 | 116.9882 | 114.6958 | 88.6206 | 397.7336 | 30.6518 | 35.3265 | 52.2145 | 89.8676 | 137.7537 | 201.7239 | 273.9625 | 320.3567 | 314.0791 | 242.6757 | 1089.1405 | -51.8129 | -59.7149 | -88.262 | -151.9097 | -232.855 | -340.9884 | -463.0985 | -541.522 | -530.9105 | -410.2121 | -1841.0525 | 82.4647 | 95.0413 | 140.4765 | 241.7773 | 370.6087 | 542.7124 | 737.0611 | 861.8787 | 844.9897 | 652.8877 | 2930.193
Ach | Offices | Ventilation and Circulation | Motor/Fan | TRC | New | NN4957 | Demand Controlled Ventilation | Demand Controlled Ventilation | NonEquip | 10 |  | 17.54% | Prescriptive_all | 22.37% | 9.6953 | 10.9443 | 15.844 | 26.7093 | 40.1003 | 57.5157 | 76.5078 | 87.6261 | 84.1441 | 63.679 | 9.6953 | 20.6396 | 36.4836 | 63.1928 | 103.2931 | 160.8088 | 237.3166 | 324.9427 | 409.0868 | 472.7658 | 0.0010094 | 0.0021489 | 0.0037985 | 0.0065793 | 0.010754 | 0.016743 | 0.024708 | 0.033831 | 0.042592 | 0.049222 | 0.005683 | 0.012098 | 0.021385 | 0.037041 | 0.060547 | 0.094261 | 0.13911 | 0.19047 | 0.23979 | 0.27712 | 0.42727 | 0.4883 | 0.71567 | 1.2214 | 1.8565 | 2.6958 | 3.6305 | 4.2096 | 4.0925 | 3.1355 | 14.4482 | 0.035324 | 0.040369 | 0.059167 | 0.10098 | 0.15348 | 0.22287 | 0.30014 | 0.34802 | 0.33834 | 0.25922 | 1.1945 | 1.7776 | 2.0315 | 2.9775 | 5.0816 | 7.724 | 11.2158 | 15.1044 | 17.5139 | 17.0265 | 13.0452 | 60.1112 | -4.3424 | -4.9626 | -7.2734 | -12.4133 | -18.8679 | -27.3978 | -36.8966 | -42.7826 | -41.592 | -31.8665 | -146.8383 | 6.12 | 6.9941 | 10.2509 | 17.4949 | 26.5919 | 38.6136 | 52.001 | 60.2965 | 58.6185 | 44.9116 | 206.9495
Ach | Offices | Ventilation and Circulation | Motor/Fan | TRC | Existing | NE4944 | Demand Controlled Ventilation | Demand Controlled Ventilation | NonEquip | 10 |  | 23.39% | Prescriptive_all_existing | 22.37% | 43.651 | 43.3438 | 44.2511 | 44.8478 | 45.5041 | 46.1741 | 46.891 | 47.6338 | 48.4124 | 49.207 | 43.651 | 86.9948 | 131.2459 | 176.0937 | 221.5978 | 267.772 | 314.663 | 362.2967 | 410.7092 | 459.9162 | 0.0045447 | 0.0090574 | 0.013665 | 0.018334 | 0.023072 | 0.027879 | 0.032761 | 0.03772 | 0.042761 | 0.047884 | 0.025587 | 0.050993 | 0.076932 | 0.10322 | 0.12989 | 0.15696 | 0.18444 | 0.21237 | 0.24074 | 0.26959 | 1.9237 | 1.9338 | 1.9988 | 2.0509 | 2.1067 | 2.1642 | 2.2251 | 2.2884 | 2.3546 | 2.4229 | 15.2222 | 0.15904 | 0.15988 | 0.16525 | 0.16955 | 0.17417 | 0.17892 | 0.18395 | 0.18919 | 0.19466 | 0.20031 | 1.2585 | 8.0035 | 8.0457 | 8.316 | 8.5326 | 8.7648 | 9.0042 | 9.2573 | 9.5206 | 9.7962 | 10.0805 | 63.3315 | -19.5507 | -19.6538 | -20.3141 | -20.8433 | -21.4105 | -21.9952 | -22.6137 | -23.2567 | -23.93 | -24.6243 | -154.7049 | 27.5542 | 27.6995 | 28.63 | 29.3759 | 30.1754 | 30.9994 | 31.871 | 32.7773 | 33.7262 | 34.7048 | 218.0364
Ach | Offices | Ventilation and Circulation | Motor/Fan | TRC | Turnover | ET2695 | High Speed Fans | High Speed Fans | Equip | 7 | Motor/Fan | 11.82% | Prescriptive_ECM | 10.99% | 4.8239 | 7.1456 | 11.7122 | 18.8198 | 29.8604 | 46.2569 | 68.9579 | 96.8387 | 123.9875 | 138.4906 | 4.8239 | 11.9695 | 23.6817 | 42.5015 | 72.3619 | 118.6188 | 187.5767 | 284.4154 | 408.4029 | 546.8935 | 0.0006714 | 0.0016659 | 0.0032961 | 0.0059155 | 0.010072 | 0.01651 | 0.026107 | 0.039586 | 0.056843 | 0.076118 | 6.1505e-05 | 0.00015261 | 0.00030195 | 0.00054191 | 0.00092263 | 0.0015124 | 0.0023917 | 0.0036264 | 0.0052072 | 0.006973 | 0.21259 | 0.31881 | 0.52904 | 0.86063 | 1.3824 | 2.1681 | 3.2722 | 4.6522 | 6.0303 | 6.8192 | 16.0533 | 0.44182 | 0.6626 | 1.0995 | 1.7887 | 2.8732 | 4.506 | 6.8007 | 9.6687 | 12.5329 | 14.1725 | 33.3639 | 0.52836 | 0.79237 | 1.3149 | 2.139 | 3.4359 | 5.3886 | 8.1327 | 11.5624 | 14.9876 | 16.9483 | 39.8985 | -1.5191 | -2.2782 | -3.7804 | -6.1498 | -9.8786 | -15.4927 | -23.3823 | -33.2433 | -43.0909 | -48.7281 | -114.7126 | 2.0475 | 3.0705 | 5.0952 | 8.2888 | 13.3145 | 20.8813 | 31.515 | 44.8057 | 58.0785 | 65.6764 | 154.6111
Ach | Offices | Ventilation and Circulation | Motor/Fan | TRC | New | EN2721 | High Speed Fans | High Speed Fans | Equip | 7 | Motor/Fan | 11.82% | Prescriptive_ECM | 10.99% | 1.8606 | 2.1285 | 3.1421 | 5.4702 | 8.6507 | 13.4993 | 20.5263 | 28.8983 | 37.4818 | 42.2124 | 1.8606 | 3.9891 | 7.1312 | 12.6014 | 21.2521 | 34.7514 | 55.2778 | 84.176 | 121.6578 | 163.8702 | 0.00025897 | 0.00055522 | 0.00099255 | 0.0017539 | 0.0029579 | 0.0048368 | 0.0076937 | 0.011716 | 0.016933 | 0.022808 | 2.3724e-05 | 5.0862e-05 | 9.0925e-05 | 0.00016067 | 0.00027097 | 0.00044309 | 0.00070481 | 0.0010733 | 0.0015512 | 0.0020894 | 0.081998 | 0.094966 | 0.14193 | 0.25015 | 0.4005 | 0.63272 | 0.97402 | 1.3883 | 1.823 | 2.0785 | 4.8058 | 0.17042 | 0.19737 | 0.29497 | 0.5199 | 0.83237 | 1.315 | 2.0243 | 2.8853 | 3.7887 | 4.3198 | 9.988 | 0.2038 | 0.23603 | 0.35274 | 0.62172 | 0.9954 | 1.5726 | 2.4208 | 3.4504 | 4.5308 | 5.1659 | 11.9442 | -0.58594 | -0.6786 | -1.0142 | -1.7875 | -2.8619 | -4.5213 | -6.9601 | -9.9204 | -13.0265 | -14.8525 | -34.341 | 0.78974 | 0.91463 | 1.3669 | 2.4092 | 3.8573 | 6.0938 | 9.3809 | 13.3708 | 17.5573 | 20.0184 | 46.2852
Ach | Offices | Miscellaneous | Medical equipment | TRC | New | NN4541 | VSD Controlled Compressor | VSD Controlled Compressor | NonEquip | 15 | Others | 0% | Prescriptive_ECM | 20.79% | 0 | 0 | 0 | 0 | 0 | 0 | 0 | 0 | 0 | 0 | 0 | 0 | 0 | 0 | 0 | 0 | 0 | 0 | 0 | 0 | 0 | 0 | 0 | 0 | 0 | 0 | 0 | 0 | 0 | 0 | 0 | 0 | 0 | 0 | 0 | 0 | 0 | 0 | 0 | 0 | 0 | 0 | 0 | 0 | 0 | 0 | 0 | 0 | 0 | 0 | 0 | 0 | 0 | 0 | 0 | 0 | 0 | 0 | 0 | 0 | 0 | 0 | 0 | 0 | 0 | 0 | 0 | 0 | 0 | 0 | 0 | 0 | 0 | 0 | 0 | 0 | 0 | 0 | 0 | 0 | 0 | 0 | 0 | 0 | 0 | 0 | 0 | 0 | 0 | 0 | 0 | 0 | 0 | 0 | 0
Ach | Offices | Miscellaneous | Medical equipment | TRC | Existing | NE4528 | VSD Controlled Compressor | VSD Controlled Compressor | NonEquip | 15 | Others | 0% | Prescriptive_ECM_existing | 20.79% | 0 | 0 | 0 | 0 | 0 | 0 | 0 | 0 | 0 | 0 | 0 | 0 | 0 | 0 | 0 | 0 | 0 | 0 | 0 | 0 | 0 | 0 | 0 | 0 | 0 | 0 | 0 | 0 | 0 | 0 | 0 | 0 | 0 | 0 | 0 | 0 | 0 | 0 | 0 | 0 | 0 | 0 | 0 | 0 | 0 | 0 | 0 | 0 | 0 | 0 | 0 | 0 | 0 | 0 | 0 | 0 | 0 | 0 | 0 | 0 | 0 | 0 | 0 | 0 | 0 | 0 | 0 | 0 | 0 | 0 | 0 | 0 | 0 | 0 | 0 | 0 | 0 | 0 | 0 | 0 | 0 | 0 | 0 | 0 | 0 | 0 | 0 | 0 | 0 | 0 | 0 | 0 | 0 | 0 | 0
Ach | Offices | Refrigeration | Large cold storage | TRC | New | NN4853 | PSC to ECM Evaporator Fan Motor (Walk-In, Refrigerator) | PSC to ECM Evaporator Fan Motor (Walk-In, Refrigerator) | NonEquip | 15 | Walk-in cooler | 0% | Prescriptive_ECM | 37.5% | 0 | 0 | 0 | 0 | 0 | 0 | 0 | 0 | 0 | 0 | 0 | 0 | 0 | 0 | 0 | 0 | 0 | 0 | 0 | 0 | 0 | 0 | 0 | 0 | 0 | 0 | 0 | 0 | 0 | 0 | 0 | 0 | 0 | 0 | 0 | 0 | 0 | 0 | 0 | 0 | 0 | 0 | 0 | 0 | 0 | 0 | 0 | 0 | 0 | 0 | 0 | 0 | 0 | 0 | 0 | 0 | 0 | 0 | 0 | 0 | 0 | 0 | 0 | 0 | 0 | 0 | 0 | 0 | 0 | 0 | 0 | 0 | 0 | 0 | 0 | 0 | 0 | 0 | 0 | 0 | 0 | 0 | 0 | 0 | 0 | 0 | 0 | 0 | 0 | 0 | 0 | 0 | 0 | 0 | 0
Ach | Offices | Refrigeration | Large cold storage | TRC | New | NN4827 | PSC to ECM Evaporator Fan Motor (Reach-In) | PSC to ECM Evaporator Fan Motor (Reach-In) | NonEquip | 15 | Display cases | 0% | Prescriptive_ECM | 37.5% | 0 | 0 | 0 | 0 | 0 | 0 | 0 | 0 | 0 | 0 | 0 | 0 | 0 | 0 | 0 | 0 | 0 | 0 | 0 | 0 | 0 | 0 | 0 | 0 | 0 | 0 | 0 | 0 | 0 | 0 | 0 | 0 | 0 | 0 | 0 | 0 | 0 | 0 | 0 | 0 | 0 | 0 | 0 | 0 | 0 | 0 | 0 | 0 | 0 | 0 | 0 | 0 | 0 | 0 | 0 | 0 | 0 | 0 | 0 | 0 | 0 | 0 | 0 | 0 | 0 | 0 | 0 | 0 | 0 | 0 | 0 | 0 | 0 | 0 | 0 | 0 | 0 | 0 | 0 | 0 | 0 | 0 | 0 | 0 | 0 | 0 | 0 | 0 | 0 | 0 | 0 | 0 | 0 | 0 | 0
Ach | Offices | Refrigeration | Large cold storage | TRC | Existing | NE4840 | PSC to ECM Evaporator Fan Motor (Walk-In, Refrigerator) | PSC to ECM Evaporator Fan Motor (Walk-In, Refrigerator) | NonEquip | 15 | Walk-in cooler | 0% | Prescriptive_ECM_existing | 37.5% | 0 | 0 | 0 | 0 | 0 | 0 | 0 | 0 | 0 | 0 | 0 | 0 | 0 | 0 | 0 | 0 | 0 | 0 | 0 | 0 | 0 | 0 | 0 | 0 | 0 | 0 | 0 | 0 | 0 | 0 | 0 | 0 | 0 | 0 | 0 | 0 | 0 | 0 | 0 | 0 | 0 | 0 | 0 | 0 | 0 | 0 | 0 | 0 | 0 | 0 | 0 | 0 | 0 | 0 | 0 | 0 | 0 | 0 | 0 | 0 | 0 | 0 | 0 | 0 | 0 | 0 | 0 | 0 | 0 | 0 | 0 | 0 | 0 | 0 | 0 | 0 | 0 | 0 | 0 | 0 | 0 | 0 | 0 | 0 | 0 | 0 | 0 | 0 | 0 | 0 | 0 | 0 | 0 | 0 | 0
Ach | Offices | Refrigeration | Large cold storage | TRC | Existing | NE4814 | PSC to ECM Evaporator Fan Motor (Reach-In) | PSC to ECM Evaporator Fan Motor (Reach-In) | NonEquip | 15 | Display cases | 0% | Prescriptive_ECM_existing | 37.5% | 0 | 0 | 0 | 0 | 0 | 0 | 0 | 0 | 0 | 0 | 0 | 0 | 0 | 0 | 0 | 0 | 0 | 0 | 0 | 0 | 0 | 0 | 0 | 0 | 0 | 0 | 0 | 0 | 0 | 0 | 0 | 0 | 0 | 0 | 0 | 0 | 0 | 0 | 0 | 0 | 0 | 0 | 0 | 0 | 0 | 0 | 0 | 0 | 0 | 0 | 0 | 0 | 0 | 0 | 0 | 0 | 0 | 0 | 0 | 0 | 0 | 0 | 0 | 0 | 0 | 0 | 0 | 0 | 0 | 0 | 0 | 0 | 0 | 0 | 0 | 0 | 0 | 0 | 0 | 0 | 0 | 0 | 0 | 0 | 0 | 0 | 0 | 0 | 0 | 0 | 0 | 0 | 0 | 0 | 0
Ach | Offices | Miscellaneous | Laboratory equipment | TRC | New | NN4541 | VSD Controlled Compressor | VSD Controlled Compressor | NonEquip | 15 | Others | 0% | Prescriptive_ECM | 20.79% | 0 | 0 | 0 | 0 | 0 | 0 | 0 | 0 | 0 | 0 | 0 | 0 | 0 | 0 | 0 | 0 | 0 | 0 | 0 | 0 | 0 | 0 | 0 | 0 | 0 | 0 | 0 | 0 | 0 | 0 | 0 | 0 | 0 | 0 | 0 | 0 | 0 | 0 | 0 | 0 | 0 | 0 | 0 | 0 | 0 | 0 | 0 | 0 | 0 | 0 | 0 | 0 | 0 | 0 | 0 | 0 | 0 | 0 | 0 | 0 | 0 | 0 | 0 | 0 | 0 | 0 | 0 | 0 | 0 | 0 | 0 | 0 | 0 | 0 | 0 | 0 | 0 | 0 | 0 | 0 | 0 | 0 | 0 | 0 | 0 | 0 | 0 | 0 | 0 | 0 | 0 | 0 | 0 | 0 | 0
Ach | Offices | Miscellaneous | Laboratory equipment | TRC | Existing | NE4528 | VSD Controlled Compressor | VSD Controlled Compressor | NonEquip | 15 | Others | 0% | Prescriptive_ECM_existing | 20.79% | 0 | 0 | 0 | 0 | 0 | 0 | 0 | 0 | 0 | 0 | 0 | 0 | 0 | 0 | 0 | 0 | 0 | 0 | 0 | 0 | 0 | 0 | 0 | 0 | 0 | 0 | 0 | 0 | 0 | 0 | 0 | 0 | 0 | 0 | 0 | 0 | 0 | 0 | 0 | 0 | 0 | 0 | 0 | 0 | 0 | 0 | 0 | 0 | 0 | 0 | 0 | 0 | 0 | 0 | 0 | 0 | 0 | 0 | 0 | 0 | 0 | 0 | 0 | 0 | 0 | 0 | 0 | 0 | 0 | 0 | 0 | 0 | 0 | 0 | 0 | 0 | 0 | 0 | 0 | 0 | 0 | 0 | 0 | 0 | 0 | 0 | 0 | 0 | 0 | 0 | 0 | 0 | 0 | 0 | 0
Ach | Offices | Ventilation and Circulation | Individual room ventilation | TRC | New | NN4957 | Demand Controlled Ventilation | Demand Controlled Ventilation | NonEquip | 10 |  | 17.54% | Prescriptive_all | 22.37% | 26.5598 | 29.9816 | 43.4041 | 73.1691 | 109.8532 | 157.5622 | 209.5902 | 240.0484 | 230.5098 | 174.4463 | 26.5598 | 56.5413 | 99.9454 | 173.1145 | 282.9677 | 440.5299 | 650.1201 | 890.1686 | 1120.6783 | 1295.1246 | 0.0027653 | 0.0058868 | 0.010406 | 0.018024 | 0.029461 | 0.045866 | 0.067687 | 0.09268 | 0.11668 | 0.13484 | 0.015568 | 0.033143 | 0.058585 | 0.10147 | 0.16587 | 0.25822 | 0.38108 | 0.52179 | 0.6569 | 0.75916 | 1.1705 | 1.3377 | 1.9605 | 3.346 | 5.0859 | 7.3851 | 9.9455 | 11.5321 | 11.2111 | 8.5896 | 39.5803 | 0.096768 | 0.11059 | 0.16209 | 0.27663 | 0.42047 | 0.61055 | 0.82223 | 0.95339 | 0.92686 | 0.71013 | 3.2722 | 4.8698 | 5.5653 | 8.1568 | 13.9209 | 21.1595 | 30.7254 | 41.3779 | 47.9787 | 46.6435 | 35.7368 | 164.6724 | -11.8958 | -13.5949 | -19.9252 | -34.0058 | -51.688 | -75.0553 | -101.077 | -117.2013 | -113.9397 | -87.297 | -402.2582 | 16.7656 | 19.1602 | 28.082 | 47.9267 | 72.8475 | 105.7807 | 142.4549 | 165.18 | 160.5831 | 123.0338 | 566.9305
Ach | Offices | Ventilation and Circulation | Individual room ventilation | TRC | Existing | NE4944 | Demand Controlled Ventilation | Demand Controlled Ventilation | NonEquip | 10 |  | 23.39% | Prescriptive_all_existing | 22.37% | 118.6722 | 118.7386 | 121.2243 | 122.859 | 124.6569 | 126.4924 | 128.4562 | 130.491 | 132.6241 | 134.8007 | 118.6722 | 237.4108 | 358.6351 | 481.4941 | 606.151 | 732.6434 | 861.0996 | 991.5905 | 1124.2146 | 1259.0154 | 0.012356 | 0.024718 | 0.037339 | 0.050131 | 0.063109 | 0.076279 | 0.089653 | 0.10324 | 0.11705 | 0.13108 | 0.069562 | 0.13916 | 0.21022 | 0.28224 | 0.3553 | 0.42945 | 0.50475 | 0.58124 | 0.65898 | 0.73799 | 5.2299 | 5.2977 | 5.4757 | 5.6183 | 5.7712 | 5.9288 | 6.0955 | 6.2689 | 6.4503 | 6.6375 | 41.6632 | 0.43237 | 0.43798 | 0.45269 | 0.46449 | 0.47713 | 0.49016 | 0.50394 | 0.51827 | 0.53327 | 0.54874 | 3.4444 | 21.7587 | 22.0409 | 22.7813 | 23.3748 | 24.0109 | 24.6666 | 25.3602 | 26.0813 | 26.8364 | 27.6151 | 173.338 | -53.1517 | -53.841 | -55.6496 | -57.0995 | -58.6534 | -60.2551 | -61.9493 | -63.7109 | -65.5554 | -67.4575 | -423.4265 | 74.9105 | 75.8818 | 78.4309 | 80.4743 | 82.6644 | 84.9217 | 87.3095 | 89.7923 | 92.3917 | 95.0725 | 596.7645
Ach | Offices | Space Heating | Individual room heating | TRC | New | NN4177 | Smart Thermostat | Smart Thermostat | NonEquip | 11 |  | 45.33% | Prescriptive_all | 10% | 0.36279 | 0.40974 | 0.59349 | 1.001 | 1.5037 | 2.1578 | 2.8719 | 3.291 | 3.1619 | 2.3941 | 0.36279 | 0.77253 | 1.366 | 2.367 | 3.8707 | 6.0285 | 8.9004 | 12.1914 | 15.3532 | 17.7473 | 0 | 0 | 0 | 0 | 0 | 0 | 0 | 0 | 0 | 0 | -5.9611e-05 | -0.00012694 | -0.00022446 | -0.00038893 | -0.00063601 | -0.00099057 | -0.0014625 | -0.0020032 | -0.0025227 | -0.0029161 | 0.015988 | 0.018281 | 0.026808 | 0.045776 | 0.069615 | 0.10114 | 0.13628 | 0.1581 | 0.15378 | 0.11788 | 0.5423 | 0.0038592 | 0.0044127 | 0.0064709 | 0.01105 | 0.016804 | 0.024413 | 0.032895 | 0.038162 | 0.03712 | 0.028455 | 0.1309 | 0.1919 | 0.21943 | 0.32177 | 0.54945 | 0.83559 | 1.214 | 1.6357 | 1.8977 | 1.8458 | 1.415 | 6.5093 | -0.0582 | -0.066548 | -0.097587 | -0.16664 | -0.25342 | -0.36818 | -0.49608 | -0.57552 | -0.5598 | -0.42913 | -1.9741 | 0.2501 | 0.28598 | 0.41936 | 0.71609 | 1.089 | 1.5822 | 2.1318 | 2.4732 | 2.4056 | 1.8441 | 8.4834
Ach | Offices | Space Heating | Individual room heating | TRC | New | NN4073 | Programmable Thermostat | Programmable Thermostat | NonEquip | 11 |  | 0% | Prescriptive_all | 3.6% | 0 | 0 | 0 | 0 | 0 | 0 | 0 | 0 | 0 | 0 | 0 | 0 | 0 | 0 | 0 | 0 | 0 | 0 | 0 | 0 | 0 | 0 | 0 | 0 | 0 | 0 | 0 | 0 | 0 | 0 | 0 | 0 | 0 | 0 | 0 | 0 | 0 | 0 | 0 | 0 | 0 | 0 | 0 | 0 | 0 | 0 | 0 | 0 | 0 | 0 | 0 | 0 | 0 | 0 | 0 | 0 | 0 | 0 | 0 | 0 | 0 | 0 | 0 | 0 | 0 | 0 | 0 | 0 | 0 | 0 | 0 | 0 | 0 | 0 | 0 | 0 | 0 | 0 | 0 | 0 | 0 | 0 | 0 | 0 | 0 | 0 | 0 | 0 | 0 | 0 | 0 | 0 | 0 | 0 | 0
Ach | Offices | Space Heating | Individual room heating | TRC | New | NN3189 | Ceiling Insulation(R2 to R38) | Ceiling Insulation(R2 to R38) | NonEquip | 20 |  | 0% | Prescriptive_ceiling | 3.14% | 0 | 0 | 0 | 0 | 0 | 0 | 0 | 0 | 0 | 0 | 0 | 0 | 0 | 0 | 0 | 0 | 0 | 0 | 0 | 0 | 0 | 0 | 0 | 0 | 0 | 0 | 0 | 0 | 0 | 0 | 0 | 0 | 0 | 0 | 0 | 0 | 0 | 0 | 0 | 0 | 0 | 0 | 0 | 0 | 0 | 0 | 0 | 0 | 0 | 0 | 0 | 0 | 0 | 0 | 0 | 0 | 0 | 0 | 0 | 0 | 0 | 0 | 0 | 0 | 0 | 0 | 0 | 0 | 0 | 0 | 0 | 0 | 0 | 0 | 0 | 0 | 0 | 0 | 0 | 0 | 0 | 0 | 0 | 0 | 0 | 0 | 0 | 0 | 0 | 0 | 0 | 0 | 0 | 0 | 0
Ach | Offices | Space Heating | Individual room heating | TRC | Existing | NE4242 | Wall Insulation | Wall Insulation | NonEquip | 20 |  | 17.1% | Prescriptive_all_existing | 4.449% | 0.25705 | 0.41329 | 0.66269 | 1.0305 | 1.5474 | 2.1941 | 2.8504 | 3.2508 | 3.0927 | 2.3416 | 0.25705 | 0.67035 | 1.333 | 2.3636 | 3.9109 | 6.105 | 8.9554 | 12.2062 | 15.2989 | 17.6405 | 0 | 0 | 0 | 0 | 0 | 0 | 0 | 0 | 0 | 0 | 0.00011595 | 0.00030238 | 0.0006013 | 0.0010662 | 0.0017641 | 0.0027539 | 0.0040396 | 0.005506 | 0.006901 | 0.0079573 | 0.011328 | 0.01844 | 0.029933 | 0.047127 | 0.071638 | 0.10284 | 0.13526 | 0.15617 | 0.15042 | 0.1153 | 0.53924 | 0.077838 | 0.1267 | 0.20567 | 0.32381 | 0.49223 | 0.70661 | 0.92935 | 1.0731 | 1.0335 | 0.79223 | 3.7051 | 0.043863 | 0.071398 | 0.1159 | 0.18247 | 0.27738 | 0.39819 | 0.52371 | 0.60469 | 0.5824 | 0.44644 | 2.0879 | -0.2466 | -0.4014 | -0.6516 | -1.0259 | -1.5595 | -2.2387 | -2.9443 | -3.3996 | -3.2743 | -2.5099 | -11.7384 | 0.29047 | 0.4728 | 0.7675 | 1.2084 | 1.8368 | 2.6368 | 3.468 | 4.0043 | 3.8567 | 2.9563 | 13.8263
Ach | Offices | Space Heating | Individual room heating | TRC | Existing | NE4164 | Smart Thermostat | Smart Thermostat | NonEquip | 11 |  | 45.33% | Prescriptive_all_existing | 10% | 1.2054 | 1.2164 | 1.2419 | 1.2586 | 1.277 | 1.2958 | 1.316 | 1.3368 | 1.3587 | 1.381 | 1.2054 | 2.4218 | 3.6636 | 4.9223 | 6.1993 | 7.4951 | 8.8111 | 10.1479 | 11.5066 | 12.8875 | 0 | 0 | 0 | 0 | 0 | 0 | 0 | 0 | 0 | 0 | -0.00019806 | -0.00039793 | -0.00060199 | -0.00080879 | -0.0010186 | -0.0012316 | -0.0014478 | -0.0016674 | -0.0018907 | -0.0021176 | 0.05312 | 0.054272 | 0.056095 | 0.057556 | 0.059123 | 0.060737 | 0.062445 | 0.064221 | 0.06608 | 0.067997 | 0.42639 | 0.012822 | 0.0131 | 0.01354 | 0.013893 | 0.014271 | 0.014661 | 0.015073 | 0.015502 | 0.015951 | 0.016413 | 0.10292 | 0.6376 | 0.65143 | 0.67331 | 0.69085 | 0.70965 | 0.72903 | 0.74953 | 0.77084 | 0.79316 | 0.81617 | 5.1179 | -0.19337 | -0.19756 | -0.2042 | -0.20952 | -0.21522 | -0.2211 | -0.22732 | -0.23378 | -0.24055 | -0.24753 | -1.5522 | 0.83097 | 0.84899 | 0.87751 | 0.90037 | 0.92488 | 0.95013 | 0.97685 | 1.0046 | 1.0337 | 1.0637 | 6.6701
Ach | Offices | Space Heating | Individual room heating | TRC | Existing | NE4060 | Programmable Thermostat | Programmable Thermostat | NonEquip | 11 |  | 0% | Prescriptive_all_existing | 3.6% | 0 | 0 | 0 | 0 | 0 | 0 | 0 | 0 | 0 | 0 | 0 | 0 | 0 | 0 | 0 | 0 | 0 | 0 | 0 | 0 | 0 | 0 | 0 | 0 | 0 | 0 | 0 | 0 | 0 | 0 | 0 | 0 | 0 | 0 | 0 | 0 | 0 | 0 | 0 | 0 | 0 | 0 | 0 | 0 | 0 | 0 | 0 | 0 | 0 | 0 | 0 | 0 | 0 | 0 | 0 | 0 | 0 | 0 | 0 | 0 | 0 | 0 | 0 | 0 | 0 | 0 | 0 | 0 | 0 | 0 | 0 | 0 | 0 | 0 | 0 | 0 | 0 | 0 | 0 | 0 | 0 | 0 | 0 | 0 | 0 | 0 | 0 | 0 | 0 | 0 | 0 | 0 | 0 | 0 | 0
Ach | Offices | Space Heating | Individual room heating | TRC | Existing | NE3176 | Ceiling Insulation(R2 to R38) | Ceiling Insulation(R2 to R38) | NonEquip | 20 |  | 45.6% | Prescriptive_ceiling_existing | 3.465% | 0.17226 | 0.27962 | 0.45551 | 0.72708 | 1.1378 | 1.7219 | 2.4736 | 3.2755 | 3.8405 | 3.7902 | 0.17226 | 0.45187 | 0.90738 | 1.6345 | 2.7722 | 4.4941 | 6.9678 | 10.2432 | 14.0837 | 17.8739 | 0 | 0 | 0 | 0 | 0 | 0 | 0 | 0 | 0 | 0 | 7.7701e-05 | 0.00020383 | 0.0004093 | 0.00073727 | 0.0012505 | 0.0020272 | 0.003143 | 0.0046205 | 0.0063529 | 0.0080625 | 0.0075913 | 0.012476 | 0.020575 | 0.033249 | 0.052675 | 0.080707 | 0.11738 | 0.15736 | 0.18679 | 0.18663 | 0.53077 | 0.028164 | 0.046284 | 0.076333 | 0.12335 | 0.19542 | 0.29942 | 0.43547 | 0.58379 | 0.69298 | 0.69238 | 1.9692 | 0.05339 | 0.087741 | 0.1447 | 0.23384 | 0.37047 | 0.56762 | 0.82552 | 1.1067 | 1.3137 | 1.3125 | 3.7329 | -0.14125 | -0.23214 | -0.38285 | -0.61869 | -0.98015 | -1.5018 | -2.1841 | -2.928 | -3.4756 | -3.4726 | -9.8763 | 0.19464 | 0.31988 | 0.52755 | 0.85253 | 1.3506 | 2.0694 | 3.0096 | 4.0347 | 4.7893 | 4.7852 | 13.6092
Ach | Offices | Space Cooling | Individual room air conditioners | TRC | New | NN4151 | Smart Thermostat | Smart Thermostat | NonEquip | 11 |  | 45.33% | Prescriptive_all | 10% | 743.2129 | 838.3831 | 1212.8822 | 2043.2211 | 3065.4939 | 4393.7917 | 5840.6095 | 6684.7599 | 6414.6949 | 4851.1876 | 743.2129 | 1581.596 | 2794.4782 | 4837.6994 | 7903.1933 | 12296.985 | 18137.5945 | 24822.3544 | 31237.0493 | 36088.2369 | 0.0088248 | 0.01878 | 0.033181 | 0.057442 | 0.093841 | 0.14601 | 0.21536 | 0.29474 | 0.3709 | 0.42851 | 0 | 0 | 0 | 0 | 0 | 0 | 0 | 0 | 0 | 0 | 32.7534 | 37.4057 | 54.7855 | 93.4361 | 141.9227 | 205.9411 | 277.1493 | 321.1394 | 311.9866 | 238.8692 | 1103.0909 | 7.9061 | 9.0291 | 13.2242 | 22.5538 | 34.2576 | 49.7105 | 66.8989 | 77.5173 | 75.308 | 57.6587 | 266.2663 | 393.1402 | 448.9819 | 657.5928 | 1121.5172 | 1703.504 | 2471.9194 | 3326.635 | 3854.6498 | 3744.7882 | 2867.1569 | 13240.4459 | -119.2306 | -136.1662 | -199.4332 | -340.1311 | -516.6346 | -749.6778 | -1008.8939 | -1169.029 | -1135.7104 | -869.5445 | -4015.5309 | 512.3708 | 585.148 | 857.026 | 1461.6483 | 2220.1387 | 3221.5973 | 4335.5289 | 5023.6788 | 4880.4986 | 3736.7014 | 17255.9768
Ach | Offices | Space Cooling | Individual room air conditioners | TRC | New | NN4047 | Programmable Thermostat | Programmable Thermostat | NonEquip | 11 |  | 0% | Prescriptive_all | 3.6% | 0 | 0 | 0 | 0 | 0 | 0 | 0 | 0 | 0 | 0 | 0 | 0 | 0 | 0 | 0 | 0 | 0 | 0 | 0 | 0 | 0 | 0 | 0 | 0 | 0 | 0 | 0 | 0 | 0 | 0 | 0 | 0 | 0 | 0 | 0 | 0 | 0 | 0 | 0 | 0 | 0 | 0 | 0 | 0 | 0 | 0 | 0 | 0 | 0 | 0 | 0 | 0 | 0 | 0 | 0 | 0 | 0 | 0 | 0 | 0 | 0 | 0 | 0 | 0 | 0 | 0 | 0 | 0 | 0 | 0 | 0 | 0 | 0 | 0 | 0 | 0 | 0 | 0 | 0 | 0 | 0 | 0 | 0 | 0 | 0 | 0 | 0 | 0 | 0 | 0 | 0 | 0 | 0 | 0 | 0
Ach | Offices | Space Cooling | Individual room air conditioners | TRC | New | NN3319 | Chilled Water System - Variable Speed Drives | Chilled Water System - Variable Speed Drives | NonEquip | 13 | Central chillers inside | 0% | Prescriptive_all | 24.74% | 0 | 0 | 0 | 0 | 0 | 0 | 0 | 0 | 0 | 0 | 0 | 0 | 0 | 0 | 0 | 0 | 0 | 0 | 0 | 0 | 0 | 0 | 0 | 0 | 0 | 0 | 0 | 0 | 0 | 0 | 0 | 0 | 0 | 0 | 0 | 0 | 0 | 0 | 0 | 0 | 0 | 0 | 0 | 0 | 0 | 0 | 0 | 0 | 0 | 0 | 0 | 0 | 0 | 0 | 0 | 0 | 0 | 0 | 0 | 0 | 0 | 0 | 0 | 0 | 0 | 0 | 0 | 0 | 0 | 0 | 0 | 0 | 0 | 0 | 0 | 0 | 0 | 0 | 0 | 0 | 0 | 0 | 0 | 0 | 0 | 0 | 0 | 0 | 0 | 0 | 0 | 0 | 0 | 0 | 0
Ach | Offices | Space Cooling | Individual room air conditioners | TRC | New | NN3215 | Ceiling Insulation(R2 to R38) | Ceiling Insulation(R2 to R38) | NonEquip | 20 |  | 0% | Prescriptive_ceiling | 2.927% | 0 | 0 | 0 | 0 | 0 | 0 | 0 | 0 | 0 | 0 | 0 | 0 | 0 | 0 | 0 | 0 | 0 | 0 | 0 | 0 | 0 | 0 | 0 | 0 | 0 | 0 | 0 | 0 | 0 | 0 | 0 | 0 | 0 | 0 | 0 | 0 | 0 | 0 | 0 | 0 | 0 | 0 | 0 | 0 | 0 | 0 | 0 | 0 | 0 | 0 | 0 | 0 | 0 | 0 | 0 | 0 | 0 | 0 | 0 | 0 | 0 | 0 | 0 | 0 | 0 | 0 | 0 | 0 | 0 | 0 | 0 | 0 | 0 | 0 | 0 | 0 | 0 | 0 | 0 | 0 | 0 | 0 | 0 | 0 | 0 | 0 | 0 | 0 | 0 | 0 | 0 | 0 | 0 | 0 | 0
Ach | Offices | Space Cooling | Individual room air conditioners | TRC | Existing | NE4216 | Wall Insulation | Wall Insulation | NonEquip | 20 |  | 17.1% | Prescriptive_all_existing | 25.74% | 3018.1098 | 4898.6091 | 7854.6268 | 12214.8831 | 18340.7884 | 26006.7993 | 33786.3261 | 38533.7483 | 36659.3477 | 27756.6366 | 3018.1098 | 7916.7189 | 15771.3457 | 27986.2287 | 46327.0172 | 72333.8164 | 106120.1425 | 144653.8908 | 181313.2384 | 209069.8751 | 0.060394 | 0.15842 | 0.31559 | 0.56002 | 0.92702 | 1.4474 | 2.1235 | 2.8946 | 3.6281 | 4.1836 | 0 | 0 | 0 | 0 | 0 | 0 | 0 | 0 | 0 | 0 | 133.008 | 218.5585 | 354.7911 | 558.5841 | 849.1206 | 1218.9628 | 1603.233 | 1851.1818 | 1782.9726 | 1366.718 | 6390.5455 | 913.9035 | 1501.7244 | 2437.7836 | 3838.0537 | 5834.3419 | 8375.5419 | 11015.8779 | 12719.5439 | 12250.8762 | 9390.7741 | 43909.6934 | 515.0029 | 846.2517 | 1373.7397 | 2162.8198 | 3287.768 | 4719.7849 | 6207.6669 | 7167.7166 | 6903.6131 | 5291.8885 | 24743.9879 | -2895.3874 | -4757.6948 | -7723.2747 | -12159.5466 | -18484.0955 | -26535.0094 | -34900.0014 | -40297.4781 | -38812.6666 | -29751.4218 | -139112.6856 | 3410.3903 | 5603.9465 | 9097.0144 | 14322.3664 | 21771.8635 | 31254.7943 | 41107.6683 | 47465.1947 | 45716.2796 | 35043.3103 | 163856.6735
Ach | Offices | Space Cooling | Individual room air conditioners | TRC | Existing | NE4138 | Smart Thermostat | Smart Thermostat | NonEquip | 11 |  | 45.33% | Prescriptive_all_existing | 10% | 2446.0965 | 2491.9653 | 2544.1311 | 2578.4397 | 2616.1712 | 2654.6927 | 2695.907 | 2738.6108 | 2783.3794 | 2829.0601 | 2446.0965 | 4938.0617 | 7482.1928 | 10060.6325 | 12676.8037 | 15331.4963 | 18027.4033 | 20766.0142 | 23549.3936 | 26378.4537 | 0.029045 | 0.058634 | 0.088842 | 0.11946 | 0.15052 | 0.18204 | 0.21405 | 0.24657 | 0.27962 | 0.31321 | 0 | 0 | 0 | 0 | 0 | 0 | 0 | 0 | 0 | 0 | 107.7994 | 111.1826 | 114.9176 | 117.9115 | 121.1205 | 124.4279 | 127.9265 | 131.5643 | 135.3731 | 139.301 | 872.5437 | 26.0208 | 26.8375 | 27.739 | 28.4617 | 29.2363 | 30.0347 | 30.8792 | 31.7573 | 32.6766 | 33.6248 | 210.6164 | 1293.9209 | 1334.5298 | 1379.3609 | 1415.2969 | 1453.8141 | 1493.5133 | 1535.5073 | 1579.172 | 1624.8889 | 1672.0357 | 10473.1785 | -392.4173 | -404.733 | -418.3293 | -429.2279 | -440.9093 | -452.9491 | -465.685 | -478.9275 | -492.7924 | -507.091 | -3176.2806 | 1686.3382 | 1739.2628 | 1797.6902 | 1844.5247 | 1894.7233 | 1946.4624 | 2001.1923 | 2058.0995 | 2117.6813 | 2179.1267 | 13649.4591
Ach | Offices | Space Cooling | Individual room air conditioners | TRC | Existing | NE4034 | Programmable Thermostat | Programmable Thermostat | NonEquip | 11 |  | 0% | Prescriptive_all_existing | 3.6% | 0 | 0 | 0 | 0 | 0 | 0 | 0 | 0 | 0 | 0 | 0 | 0 | 0 | 0 | 0 | 0 | 0 | 0 | 0 | 0 | 0 | 0 | 0 | 0 | 0 | 0 | 0 | 0 | 0 | 0 | 0 | 0 | 0 | 0 | 0 | 0 | 0 | 0 | 0 | 0 | 0 | 0 | 0 | 0 | 0 | 0 | 0 | 0 | 0 | 0 | 0 | 0 | 0 | 0 | 0 | 0 | 0 | 0 | 0 | 0 | 0 | 0 | 0 | 0 | 0 | 0 | 0 | 0 | 0 | 0 | 0 | 0 | 0 | 0 | 0 | 0 | 0 | 0 | 0 | 0 | 0 | 0 | 0 | 0 | 0 | 0 | 0 | 0 | 0 | 0 | 0 | 0 | 0 | 0 | 0
Ach | Offices | Space Cooling | Individual room air conditioners | TRC | Existing | NE3306 | Chilled Water System - Variable Speed Drives | Chilled Water System - Variable Speed Drives | NonEquip | 13 | Central chillers inside | 0% | Prescriptive_all_existing | 24.74% | 0 | 0 | 0 | 0 | 0 | 0 | 0 | 0 | 0 | 0 | 0 | 0 | 0 | 0 | 0 | 0 | 0 | 0 | 0 | 0 | 0 | 0 | 0 | 0 | 0 | 0 | 0 | 0 | 0 | 0 | 0 | 0 | 0 | 0 | 0 | 0 | 0 | 0 | 0 | 0 | 0 | 0 | 0 | 0 | 0 | 0 | 0 | 0 | 0 | 0 | 0 | 0 | 0 | 0 | 0 | 0 | 0 | 0 | 0 | 0 | 0 | 0 | 0 | 0 | 0 | 0 | 0 | 0 | 0 | 0 | 0 | 0 | 0 | 0 | 0 | 0 | 0 | 0 | 0 | 0 | 0 | 0 | 0 | 0 | 0 | 0 | 0 | 0 | 0 | 0 | 0 | 0 | 0 | 0 | 0
Ach | Offices | Space Cooling | Individual room air conditioners | TRC | Existing | NE3202 | Ceiling Insulation(R2 to R38) | Ceiling Insulation(R2 to R38) | NonEquip | 20 |  | 45.6% | Prescriptive_ceiling_existing | 2.927% | 295.3076 | 483.919 | 788.3182 | 1258.3223 | 1969.0804 | 2980.0011 | 4280.9422 | 5668.713 | 6646.5297 | 6559.4416 | 295.3076 | 779.2266 | 1567.5448 | 2825.8671 | 4794.9475 | 7774.9486 | 12055.8908 | 17724.6038 | 24371.1335 | 30930.5751 | 0.0059092 | 0.015593 | 0.031367 | 0.056547 | 0.095949 | 0.15558 | 0.24124 | 0.35468 | 0.48768 | 0.61893 | 0 | 0 | 0 | 0 | 0 | 0 | 0 | 0 | 0 | 0 | 13.0142 | 21.5907 | 35.6081 | 57.5428 | 91.1622 | 139.6754 | 203.1398 | 272.328 | 323.2622 | 322.9825 | 918.4608 | 48.2825 | 80.1014 | 132.1056 | 213.4832 | 338.2108 | 518.1942 | 753.6464 | 1010.3337 | 1199.299 | 1198.2613 | 3407.4789 | 91.5291 | 151.8481 | 250.4324 | 404.6998 | 641.1456 | 982.3399 | 1428.6862 | 1915.288 | 2273.5092 | 2271.542 | 6459.5523 | -242.1613 | -401.749 | -662.5762 | -1070.7259 | -1696.2975 | -2599.0052 | -3779.9165 | -5067.3331 | -6015.0892 | -6009.8846 | -17090.2251 | 333.6904 | 553.5972 | 913.0086 | 1475.4257 | 2337.4431 | 3581.3451 | 5208.6027 | 6982.6212 | 8288.5984 | 8281.4265 | 23549.7774
Ach | Offices | Interior Lighting | High bay | TRC | New | NN4437 | Interior Lighting Controls | Interior Lighting Controls | NonEquip | 8 | Overhead (fluorescent/LED/CFL U-shape) | 0% | Prescriptive_lighting control | 28% | 0 | 0 | 0 | 0 | 0 | 0 | 0 | 0 | 0 | 0 | 0 | 0 | 0 | 0 | 0 | 0 | 0 | 0 | 0 | 0 | 0 | 0 | 0 | 0 | 0 | 0 | 0 | 0 | 0 | 0 | 0 | 0 | 0 | 0 | 0 | 0 | 0 | 0 | 0 | 0 | 0 | 0 | 0 | 0 | 0 | 0 | 0 | 0 | 0 | 0 | 0 | 0 | 0 | 0 | 0 | 0 | 0 | 0 | 0 | 0 | 0 | 0 | 0 | 0 | 0 | 0 | 0 | 0 | 0 | 0 | 0 | 0 | 0 | 0 | 0 | 0 | 0 | 0 | 0 | 0 | 0 | 0 | 0 | 0 | 0 | 0 | 0 | 0 | 0 | 0 | 0 | 0 | 0 | 0 | 0
Ach | Offices | Interior Lighting | High bay | TRC | Existing | NE4424 | Interior Lighting Controls | Interior Lighting Controls | NonEquip | 8 | Overhead (fluorescent/LED/CFL U-shape) | 0% | Prescriptive_lighting control_existing | 28% | 0 | 0 | 0 | 0 | 0 | 0 | 0 | 0 | 0 | 0 | 0 | 0 | 0 | 0 | 0 | 0 | 0 | 0 | 0 | 0 | 0 | 0 | 0 | 0 | 0 | 0 | 0 | 0 | 0 | 0 | 0 | 0 | 0 | 0 | 0 | 0 | 0 | 0 | 0 | 0 | 0 | 0 | 0 | 0 | 0 | 0 | 0 | 0 | 0 | 0 | 0 | 0 | 0 | 0 | 0 | 0 | 0 | 0 | 0 | 0 | 0 | 0 | 0 | 0 | 0 | 0 | 0 | 0 | 0 | 0 | 0 | 0 | 0 | 0 | 0 | 0 | 0 | 0 | 0 | 0 | 0 | 0 | 0 | 0 | 0 | 0 | 0 | 0 | 0 | 0 | 0 | 0 | 0 | 0 | 0
Ach | Offices | Interior Lighting | High bay | TRC | Turnover | ET1531 | High Bay LED | High Bay LED | Equip | 15 | High bay | 0% | Prescriptive_lighting | 64.78% | 0 | 0 | 0 | 0 | 0 | 0 | 0 | 0 | 0 | 0 | 0 | 0 | 0 | 0 | 0 | 0 | 0 | 0 | 0 | 0 | 0 | 0 | 0 | 0 | 0 | 0 | 0 | 0 | 0 | 0 | 0 | 0 | 0 | 0 | 0 | 0 | 0 | 0 | 0 | 0 | 0 | 0 | 0 | 0 | 0 | 0 | 0 | 0 | 0 | 0 | 0 | 0 | 0 | 0 | 0 | 0 | 0 | 0 | 0 | 0 | 0 | 0 | 0 | 0 | 0 | 0 | 0 | 0 | 0 | 0 | 0 | 0 | 0 | 0 | 0 | 0 | 0 | 0 | 0 | 0 | 0 | 0 | 0 | 0 | 0 | 0 | 0 | 0 | 0 | 0 | 0 | 0 | 0 | 0 | 0
Ach | Offices | Interior Lighting | High bay | TRC | New | EN1557 | High Bay LED | High Bay LED | Equip | 15 | High bay | 0% | Prescriptive_lighting | 64.78% | 0 | 0 | 0 | 0 | 0 | 0 | 0 | 0 | 0 | 0 | 0 | 0 | 0 | 0 | 0 | 0 | 0 | 0 | 0 | 0 | 0 | 0 | 0 | 0 | 0 | 0 | 0 | 0 | 0 | 0 | 0 | 0 | 0 | 0 | 0 | 0 | 0 | 0 | 0 | 0 | 0 | 0 | 0 | 0 | 0 | 0 | 0 | 0 | 0 | 0 | 0 | 0 | 0 | 0 | 0 | 0 | 0 | 0 | 0 | 0 | 0 | 0 | 0 | 0 | 0 | 0 | 0 | 0 | 0 | 0 | 0 | 0 | 0 | 0 | 0 | 0 | 0 | 0 | 0 | 0 | 0 | 0 | 0 | 0 | 0 | 0 | 0 | 0 | 0 | 0 | 0 | 0 | 0 | 0 | 0
Ach | Offices | Space Heating | Forced air furnace | TRC | New | NN4177 | Smart Thermostat | Smart Thermostat | NonEquip | 11 |  | 45.33% | Prescriptive_all | 10% | 57.8499 | 65.3372 | 94.6379 | 159.6211 | 239.775 | 344.0896 | 457.9507 | 524.7772 | 504.1894 | 381.7634 | 57.8499 | 123.1871 | 217.8249 | 377.446 | 617.221 | 961.3106 | 1419.2613 | 1944.0385 | 2448.2279 | 2829.9913 | 0 | 0 | 0 | 0 | 0 | 0 | 0 | 0 | 0 | 0 | -0.0095055 | -0.020241 | -0.035792 | -0.06202 | -0.10142 | -0.15796 | -0.2332 | -0.31943 | -0.40228 | -0.46501 | 2.5494 | 2.9151 | 4.2748 | 7.2994 | 11.1008 | 16.1278 | 21.7307 | 25.2106 | 24.5219 | 18.7978 | 86.4756 | 0.61539 | 0.70366 | 1.0319 | 1.762 | 2.6795 | 3.893 | 5.2454 | 6.0854 | 5.9191 | 4.5374 | 20.8737 | 30.6011 | 34.9902 | 51.3102 | 87.6155 | 133.2437 | 193.5826 | 260.8349 | 302.6036 | 294.3371 | 225.6305 | 1037.97 | -9.2806 | -10.6117 | -15.5612 | -26.5718 | -40.4098 | -58.7093 | -79.1054 | -91.7729 | -89.2658 | -68.4287 | -314.7931 | 39.8817 | 45.602 | 66.8714 | 114.1873 | 173.6535 | 252.2919 | 339.9403 | 394.3765 | 383.6029 | 294.0591 | 1352.763
Ach | Offices | Space Heating | Forced air furnace | TRC | New | NN4073 | Programmable Thermostat | Programmable Thermostat | NonEquip | 11 |  | 0% | Prescriptive_all | 3.6% | 0 | 0 | 0 | 0 | 0 | 0 | 0 | 0 | 0 | 0 | 0 | 0 | 0 | 0 | 0 | 0 | 0 | 0 | 0 | 0 | 0 | 0 | 0 | 0 | 0 | 0 | 0 | 0 | 0 | 0 | 0 | 0 | 0 | 0 | 0 | 0 | 0 | 0 | 0 | 0 | 0 | 0 | 0 | 0 | 0 | 0 | 0 | 0 | 0 | 0 | 0 | 0 | 0 | 0 | 0 | 0 | 0 | 0 | 0 | 0 | 0 | 0 | 0 | 0 | 0 | 0 | 0 | 0 | 0 | 0 | 0 | 0 | 0 | 0 | 0 | 0 | 0 | 0 | 0 | 0 | 0 | 0 | 0 | 0 | 0 | 0 | 0 | 0 | 0 | 0 | 0 | 0 | 0 | 0 | 0
Ach | Offices | Space Heating | Forced air furnace | TRC | New | NN3189 | Ceiling Insulation(R2 to R38) | Ceiling Insulation(R2 to R38) | NonEquip | 20 |  | 0% | Prescriptive_ceiling | 3.14% | 0 | 0 | 0 | 0 | 0 | 0 | 0 | 0 | 0 | 0 | 0 | 0 | 0 | 0 | 0 | 0 | 0 | 0 | 0 | 0 | 0 | 0 | 0 | 0 | 0 | 0 | 0 | 0 | 0 | 0 | 0 | 0 | 0 | 0 | 0 | 0 | 0 | 0 | 0 | 0 | 0 | 0 | 0 | 0 | 0 | 0 | 0 | 0 | 0 | 0 | 0 | 0 | 0 | 0 | 0 | 0 | 0 | 0 | 0 | 0 | 0 | 0 | 0 | 0 | 0 | 0 | 0 | 0 | 0 | 0 | 0 | 0 | 0 | 0 | 0 | 0 | 0 | 0 | 0 | 0 | 0 | 0 | 0 | 0 | 0 | 0 | 0 | 0 | 0 | 0 | 0 | 0 | 0 | 0 | 0
Ach | Offices | Space Heating | Forced air furnace | TRC | Existing | NE4242 | Wall Insulation | Wall Insulation | NonEquip | 20 |  | 17.1% | Prescriptive_all_existing | 4.449% | 40.9899 | 65.9034 | 105.6718 | 164.3311 | 246.7426 | 349.8703 | 454.5206 | 518.3774 | 493.156 | 373.3942 | 40.9899 | 106.8933 | 212.5651 | 376.8962 | 623.6388 | 973.5092 | 1428.0298 | 1946.4072 | 2439.5632 | 2812.9574 | 0 | 0 | 0 | 0 | 0 | 0 | 0 | 0 | 0 | 0 | 0.01849 | 0.048217 | 0.095884 | 0.17001 | 0.28131 | 0.43913 | 0.64415 | 0.87798 | 1.1004 | 1.2689 | 1.8064 | 2.9404 | 4.7732 | 7.5148 | 11.4234 | 16.3987 | 21.568 | 24.9031 | 23.9853 | 18.3857 | 85.9868 | 12.412 | 20.2034 | 32.7966 | 51.6347 | 78.4907 | 112.6764 | 148.1944 | 171.1104 | 164.8036 | 126.3287 | 590.819 | 6.9944 | 11.385 | 18.4815 | 29.0972 | 44.2311 | 63.4954 | 83.5105 | 96.4241 | 92.8701 | 71.1888 | 332.9383 | -39.3232 | -64.0076 | -103.9046 | -163.5867 | -248.6706 | -356.9763 | -469.5027 | -542.1041 | -522.1233 | -400.2289 | -1871.8059 | 46.3176 | 75.3927 | 122.3861 | 192.6838 | 292.9016 | 420.4718 | 553.0132 | 638.5282 | 614.9935 | 471.4177 | 2204.7442
Ach | Offices | Space Heating | Forced air furnace | TRC | Existing | NE4164 | Smart Thermostat | Smart Thermostat | NonEquip | 11 |  | 45.33% | Prescriptive_all_existing | 10% | 192.2066 | 193.9685 | 198.029 | 200.6995 | 203.6364 | 206.6348 | 209.8428 | 213.1668 | 216.6515 | 220.2071 | 192.2066 | 386.1751 | 584.2041 | 784.9035 | 988.5399 | 1195.1747 | 1405.0176 | 1618.1844 | 1834.8358 | 2055.043 | 0 | 0 | 0 | 0 | 0 | 0 | 0 | 0 | 0 | 0 | -0.031582 | -0.063454 | -0.095993 | -0.12897 | -0.16243 | -0.19638 | -0.23086 | -0.26589 | -0.30149 | -0.33767 | 8.4705 | 8.6542 | 8.9449 | 9.1779 | 9.4277 | 9.6852 | 9.9575 | 10.2406 | 10.5371 | 10.8429 | 67.9915 | 2.0446 | 2.089 | 2.1591 | 2.2154 | 2.2757 | 2.3378 | 2.4036 | 2.4719 | 2.5435 | 2.6173 | 16.4119 | 101.6722 | 103.8766 | 107.3661 | 110.1633 | 113.1613 | 116.2514 | 119.5201 | 122.9189 | 126.4774 | 130.1472 | 816.1049 | -30.8349 | -31.5034 | -32.5617 | -33.4101 | -34.3193 | -35.2565 | -36.2478 | -37.2786 | -38.3578 | -39.4707 | -247.5064 | 132.5072 | 135.38 | 139.9278 | 143.5733 | 147.4807 | 151.5079 | 155.7679 | 160.1975 | 164.8352 | 169.6179 | 1063.6113
Ach | Offices | Space Heating | Forced air furnace | TRC | Existing | NE4060 | Programmable Thermostat | Programmable Thermostat | NonEquip | 11 |  | 0% | Prescriptive_all_existing | 3.6% | 0 | 0 | 0 | 0 | 0 | 0 | 0 | 0 | 0 | 0 | 0 | 0 | 0 | 0 | 0 | 0 | 0 | 0 | 0 | 0 | 0 | 0 | 0 | 0 | 0 | 0 | 0 | 0 | 0 | 0 | 0 | 0 | 0 | 0 | 0 | 0 | 0 | 0 | 0 | 0 | 0 | 0 | 0 | 0 | 0 | 0 | 0 | 0 | 0 | 0 | 0 | 0 | 0 | 0 | 0 | 0 | 0 | 0 | 0 | 0 | 0 | 0 | 0 | 0 | 0 | 0 | 0 | 0 | 0 | 0 | 0 | 0 | 0 | 0 | 0 | 0 | 0 | 0 | 0 | 0 | 0 | 0 | 0 | 0 | 0 | 0 | 0 | 0 | 0 | 0 | 0 | 0 | 0 | 0 | 0
Ach | Offices | Space Heating | Forced air furnace | TRC | Existing | NE3176 | Ceiling Insulation(R2 to R38) | Ceiling Insulation(R2 to R38) | NonEquip | 20 |  | 45.6% | Prescriptive_ceiling_existing | 3.465% | 27.4678 | 44.5879 | 72.635 | 115.9407 | 181.4294 | 274.5747 | 394.4423 | 522.3103 | 612.4055 | 604.3813 | 27.4678 | 72.0557 | 144.6907 | 260.6314 | 442.0607 | 716.6355 | 1111.0778 | 1633.3881 | 2245.7935 | 2850.1748 | 0 | 0 | 0 | 0 | 0 | 0 | 0 | 0 | 0 | 0 | 0.01239 | 0.032503 | 0.065267 | 0.11757 | 0.1994 | 0.32326 | 0.50118 | 0.73679 | 1.013 | 1.2857 | 1.2105 | 1.9894 | 3.2809 | 5.3019 | 8.3996 | 12.8696 | 18.7171 | 25.0921 | 29.7851 | 29.7593 | 84.6369 | 4.491 | 7.3805 | 12.1721 | 19.6702 | 31.1624 | 47.746 | 69.4403 | 93.0913 | 110.5024 | 110.4068 | 314.0018 | 8.5135 | 13.9912 | 23.0746 | 37.2887 | 59.0746 | 90.5119 | 131.6379 | 176.473 | 209.4792 | 209.2979 | 595.2528 | -22.5245 | -37.0168 | -61.0492 | -98.6558 | -156.2954 | -239.4701 | -348.2782 | -466.8997 | -554.2251 | -553.7456 | -1574.8775 | 31.038 | 51.008 | 84.1238 | 135.9444 | 215.37 | 329.982 | 479.9161 | 643.3727 | 763.7043 | 763.0435 | 2170.1303
Ach | Offices | Exterior Lighting | Exterior parking/lot lighting | TRC | New | NN2981 | Outdoor Lighting Controls | Outdoor Lighting Controls | NonEquip | 8 | Exterior parking/lot lighting | 30.95% | Prescriptive_lighting control | 28% | 3535.5593 | 3962.2491 | 5681.3164 | 9427.8503 | 13832.5976 | 19170.7973 | 24297.7198 | 26084.759 | 23122.7969 | 16020.7916 | 3535.5593 | 7497.8084 | 13179.1248 | 22606.9752 | 36439.5728 | 55610.3701 | 79908.0899 | 105992.849 | 129115.6459 | 145136.4375 | 0 | 0 | 0 | 0 | 0 | 0 | 0 | 0 | 0 | 0 | 0 | 0 | 0 | 0 | 0 | 0 | 0 | 0 | 0 | 0 | 78.6484 | 89.233 | 129.5344 | 217.621 | 323.2541 | 453.5578 | 581.9827 | 632.5335 | 567.6612 | 398.1851 | 2266.5877 | 98.0944 | 111.2961 | 161.562 | 271.4283 | 403.1794 | 565.7009 | 725.8792 | 788.9288 | 708.0166 | 496.6372 | 2827.0063 | 511.1875 | 579.984 | 841.9288 | 1414.4618 | 2101.0405 | 2947.9696 | 3782.6876 | 4111.2503 | 3689.6026 | 2588.0659 | 14732.0405 | -1228.8378 | -1394.2169 | -2023.903 | -3400.2083 | -5050.6668 | -7086.5897 | -9093.1587 | -9882.9868 | -8869.3928 | -6221.4216 | -35414.1808 | 1740.0253 | 1974.2009 | 2865.8318 | 4814.6701 | 7151.7073 | 10034.5593 | 12875.8463 | 13994.2372 | 12558.9954 | 8809.4875 | 50146.2212
Ach | Offices | Exterior Lighting | Exterior parking/lot lighting | TRC | New | NN2955 | Bi-Level Lighting Control (Exterior) | Bi-Level Lighting Control (Exterior) | NonEquip | 9 | Exterior parking/lot lighting | 13.75% | Prescriptive_lighting control | 31% | 1899.8802 | 2131.9006 | 3062.8126 | 5096.8685 | 7506.2291 | 10447.9397 | 13291.033 | 14284.214 | 12625.167 | 8696.2371 | 1899.8802 | 4031.7808 | 7094.5934 | 12191.4618 | 19697.6909 | 30145.6306 | 43436.6636 | 57720.8776 | 70346.0446 | 79042.2816 | 0 | 0 | 0 | 0 | 0 | 0 | 0 | 0 | 0 | 0 | 0 | 0 | 0 | 0 | 0 | 0 | 0 | 0 | 0 | 0 | 42.2628 | 48.0121 | 69.8323 | 117.6499 | 175.4131 | 247.1856 | 318.3489 | 346.3802 | 309.946 | 216.1386 | 1233.8564 | 171.939 | 195.3292 | 284.101 | 478.6388 | 713.6388 | 1005.6328 | 1295.1487 | 1409.1895 | 1260.9629 | 879.3235 | 5019.7368 | 352.4081 | 400.349 | 582.2968 | 981.0238 | 1462.6825 | 2061.1568 | 2654.552 | 2888.2913 | 2584.4844 | 1802.2718 | 10288.5114 | -713.4804 | -810.5409 | -1178.9097 | -1986.1666 | -2961.3259 | -4172.9885 | -5374.368 | -5847.5932 | -5232.51 | -3648.8537 | -20829.9728 | 1065.8886 | 1210.8899 | 1761.2065 | 2967.1904 | 4424.0084 | 6234.1453 | 8028.9201 | 8735.8845 | 7816.9944 | 5451.1255 | 31118.4842
Ach | Offices | Exterior Lighting | Exterior parking/lot lighting | TRC | Existing | NE2968 | Outdoor Lighting Controls | Outdoor Lighting Controls | NonEquip | 8 | Exterior parking/lot lighting | 30.95% | Prescriptive_lighting control_existing | 28% | 18168.1625 | 28470.0096 | 45332.9335 | 69641.0707 | 102644.7313 | 141349.39 | 175745.5609 | 188227.4971 | 164941.9404 | 113740.4936 | 18168.1625 | 46638.1721 | 91971.1056 | 161612.1763 | 264256.9076 | 405606.2976 | 581351.8585 | 769579.3557 | 934521.2961 | 1048261.7897 | 0 | 0 | 0 | 0 | 0 | 0 | 0 | 0 | 0 | 0 | 0 | 0 | 0 | 0 | 0 | 0 | 0 | 0 | 0 | 0 | 404.1502 | 641.1675 | 1033.5937 | 1607.5097 | 2398.7057 | 3344.1548 | 4209.4847 | 4564.3588 | 4049.2999 | 2826.9367 | 16362.7454 | 504.0772 | 799.6975 | 1289.1519 | 2004.9699 | 2991.7908 | 4171.0043 | 5250.2888 | 5692.9063 | 5050.498 | 3525.9029 | 20408.4693 | 2626.8371 | 4167.3683 | 6718.0036 | 10448.2603 | 15590.7621 | 21735.8564 | 27360.2032 | 29666.7627 | 26319.0571 | 18374.1168 | 106352.2187 | -6314.6232 | -10017.8882 | -16149.3307 | -25116.4515 | -37478.4516 | -52250.5725 | -65770.8744 | -71315.586 | -63268.0754 | -44169.3257 | -255658.8622 | 8941.4603 | 14185.2565 | 22867.3343 | 35564.7118 | 53069.2137 | 73986.4289 | 93131.0776 | 100982.3487 | 89587.1325 | 62543.4425 | 362011.0809
Ach | Offices | Exterior Lighting | Exterior parking/lot lighting | TRC | Existing | NE2942 | Bi-Level Lighting Control (Exterior) | Bi-Level Lighting Control (Exterior) | NonEquip | 9 | Exterior parking/lot lighting | 13.75% | Prescriptive_lighting control_existing | 31% | 9744.2158 | 9634.969 | 9836.6637 | 9969.3148 | 10115.2006 | 10264.1405 | 10423.4922 | 10588.6028 | 10761.6968 | 10938.317 | 9744.2158 | 19379.1848 | 29215.8485 | 39185.1633 | 49300.364 | 59564.5044 | 69987.9966 | 80576.5994 | 91338.2962 | 102276.6132 | 0 | 0 | 0 | 0 | 0 | 0 | 0 | 0 | 0 | 0 | 0 | 0 | 0 | 0 | 0 | 0 | 0 | 0 | 0 | 0 | 216.7598 | 216.9872 | 224.2765 | 230.1195 | 236.3822 | 242.8371 | 249.6651 | 256.7647 | 264.198 | 271.8639 | 1708.8677 | 881.8505 | 882.7761 | 912.4313 | 936.2025 | 961.6812 | 987.9418 | 1015.7204 | 1044.6041 | 1074.8452 | 1106.0323 | 6952.2405 | 1807.4512 | 1809.3482 | 1870.1299 | 1918.8517 | 1971.0731 | 2024.8971 | 2081.8324 | 2141.0327 | 2203.0154 | 2266.9368 | 14249.3936 | -3659.3398 | -3663.1804 | -3786.2383 | -3884.8796 | -3990.6064 | -4099.5777 | -4214.848 | -4334.7042 | -4460.1934 | -4589.6079 | -28849.1181 | 5466.7911 | 5472.5286 | 5656.3683 | 5803.7313 | 5961.6795 | 6124.4748 | 6296.6803 | 6475.7369 | 6663.2088 | 6856.5447 | 43098.5117
Ach | Offices | Exterior Lighting | Exterior parking/lot lighting | TRC | Turnover | ET517 | High Efficiency HID Lighting | High Efficiency HID Lighting | Equip | 13 | Exterior parking/lot lighting | 6.728% | Prescriptive_lighting | 34.18% | 18368.8935 | 23548.4082 | 30839.6252 | 35132.0067 | 33501.5908 | 25453.5439 | 15153.5207 | 7327.4037 | 3096.3192 | 1222.0127 | 18368.8935 | 41917.3016 | 72756.9268 | 107888.9336 | 141390.5244 | 166844.0684 | 181997.589 | 189324.9927 | 192421.3119 | 193643.3245 | 0 | 0 | 0 | 0 | 0 | 0 | 0 | 0 | 0 | 0 | 0 | 0 | 0 | 0 | 0 | 0 | 0 | 0 | 0 | 0 | 408.6154 | 530.3291 | 703.1454 | 810.9445 | 782.899 | 602.1999 | 362.9595 | 177.6834 | 76.0142 | 30.3722 | 3448.0767 | 3603.4645 | 4676.8231 | 6200.8413 | 7151.4913 | 6904.166 | 5310.6318 | 3200.8374 | 1566.9398 | 670.3476 | 267.8442 | 30407.6191 | 4028.7012 | 5228.7244 | 6932.5886 | 7995.4227 | 7718.9111 | 5937.3275 | 3578.561 | 1751.8509 | 749.4538 | 299.4519 | 33995.9538 | -10747.0923 | -13948.3128 | -18493.5953 | -21328.8457 | -20591.2144 | -15838.6049 | -9546.284 | -4673.2935 | -1999.267 | -798.8273 | -90688.6949 | 14775.7935 | 19177.0372 | 25426.1839 | 29324.2684 | 28310.1256 | 21775.9324 | 13124.845 | 6425.1444 | 2748.7208 | 1098.2792 | 124684.6487
Ach | Offices | Exterior Lighting | Exterior parking/lot lighting | TRC | New | EN543 | High Efficiency HID Lighting | High Efficiency HID Lighting | Equip | 13 | Exterior parking/lot lighting | 94.94% | Prescriptive_lighting | 34.18% | 106682.5044 | 105366.3115 | 123043.555 | 146408.7608 | 132345.1623 | 95429.0986 | 54991.3047 | 26276.2986 | 11765.0578 | 5086.4202 | 106682.5044 | 212048.8159 | 335092.3709 | 481501.1317 | 613846.2941 | 709275.3927 | 764266.6974 | 790542.996 | 802308.0538 | 807394.474 | 0 | 0 | 0 | 0 | 0 | 0 | 0 | 0 | 0 | 0 | 0 | 0 | 0 | 0 | 0 | 0 | 0 | 0 | 0 | 0 | 2373.1487 | 2372.9341 | 2805.4007 | 3379.5216 | 3092.7753 | 2257.7365 | 1317.1602 | 637.1782 | 288.8304 | 126.4193 | 14538.3373 | 20928.1314 | 20926.2382 | 24740.0398 | 29803.0509 | 27274.316 | 19910.3436 | 11615.6654 | 5619.0952 | 2547.1141 | 1114.8558 | 128209.5088 | 23397.813 | 23395.6964 | 27659.5562 | 33320.0418 | 30492.8966 | 22259.9184 | 12986.4039 | 6282.192 | 2847.6933 | 1246.4175 | 143339.2242 | -62416.7552 | -62411.1089 | -73785.5177 | -88885.6105 | -81343.8272 | -59381.271 | -34642.9469 | -16758.5766 | -7596.598 | -3324.9832 | -382376.304 | 85814.5682 | 85806.8053 | 101445.0738 | 122205.6523 | 111836.7238 | 81641.1894 | 47629.3508 | 23040.7686 | 10444.2913 | 4571.4006 | 525715.5283
Ach | Offices | Exterior Lighting | Exterior marquis | TRC | New | NN2981 | Outdoor Lighting Controls | Outdoor Lighting Controls | NonEquip | 8 | Exterior parking/lot lighting | 0% | Prescriptive_lighting control | 28% | 0 | 0 | 0 | 0 | 0 | 0 | 0 | 0 | 0 | 0 | 0 | 0 | 0 | 0 | 0 | 0 | 0 | 0 | 0 | 0 | 0 | 0 | 0 | 0 | 0 | 0 | 0 | 0 | 0 | 0 | 0 | 0 | 0 | 0 | 0 | 0 | 0 | 0 | 0 | 0 | 0 | 0 | 0 | 0 | 0 | 0 | 0 | 0 | 0 | 0 | 0 | 0 | 0 | 0 | 0 | 0 | 0 | 0 | 0 | 0 | 0 | 0 | 0 | 0 | 0 | 0 | 0 | 0 | 0 | 0 | 0 | 0 | 0 | 0 | 0 | 0 | 0 | 0 | 0 | 0 | 0 | 0 | 0 | 0 | 0 | 0 | 0 | 0 | 0 | 0 | 0 | 0 | 0 | 0 | 0
Ach | Offices | Exterior Lighting | Exterior marquis | TRC | New | NN2955 | Bi-Level Lighting Control (Exterior) | Bi-Level Lighting Control (Exterior) | NonEquip | 9 | Exterior parking/lot lighting | 0% | Prescriptive_lighting control | 31% | 0 | 0 | 0 | 0 | 0 | 0 | 0 | 0 | 0 | 0 | 0 | 0 | 0 | 0 | 0 | 0 | 0 | 0 | 0 | 0 | 0 | 0 | 0 | 0 | 0 | 0 | 0 | 0 | 0 | 0 | 0 | 0 | 0 | 0 | 0 | 0 | 0 | 0 | 0 | 0 | 0 | 0 | 0 | 0 | 0 | 0 | 0 | 0 | 0 | 0 | 0 | 0 | 0 | 0 | 0 | 0 | 0 | 0 | 0 | 0 | 0 | 0 | 0 | 0 | 0 | 0 | 0 | 0 | 0 | 0 | 0 | 0 | 0 | 0 | 0 | 0 | 0 | 0 | 0 | 0 | 0 | 0 | 0 | 0 | 0 | 0 | 0 | 0 | 0 | 0 | 0 | 0 | 0 | 0 | 0
Ach | Offices | Exterior Lighting | Exterior marquis | TRC | Existing | NE2968 | Outdoor Lighting Controls | Outdoor Lighting Controls | NonEquip | 8 | Exterior parking/lot lighting | 0% | Prescriptive_lighting control_existing | 28% | 0 | 0 | 0 | 0 | 0 | 0 | 0 | 0 | 0 | 0 | 0 | 0 | 0 | 0 | 0 | 0 | 0 | 0 | 0 | 0 | 0 | 0 | 0 | 0 | 0 | 0 | 0 | 0 | 0 | 0 | 0 | 0 | 0 | 0 | 0 | 0 | 0 | 0 | 0 | 0 | 0 | 0 | 0 | 0 | 0 | 0 | 0 | 0 | 0 | 0 | 0 | 0 | 0 | 0 | 0 | 0 | 0 | 0 | 0 | 0 | 0 | 0 | 0 | 0 | 0 | 0 | 0 | 0 | 0 | 0 | 0 | 0 | 0 | 0 | 0 | 0 | 0 | 0 | 0 | 0 | 0 | 0 | 0 | 0 | 0 | 0 | 0 | 0 | 0 | 0 | 0 | 0 | 0 | 0 | 0
Ach | Offices | Exterior Lighting | Exterior marquis | TRC | Existing | NE2942 | Bi-Level Lighting Control (Exterior) | Bi-Level Lighting Control (Exterior) | NonEquip | 9 | Exterior parking/lot lighting | 0% | Prescriptive_lighting control_existing | 31% | 0 | 0 | 0 | 0 | 0 | 0 | 0 | 0 | 0 | 0 | 0 | 0 | 0 | 0 | 0 | 0 | 0 | 0 | 0 | 0 | 0 | 0 | 0 | 0 | 0 | 0 | 0 | 0 | 0 | 0 | 0 | 0 | 0 | 0 | 0 | 0 | 0 | 0 | 0 | 0 | 0 | 0 | 0 | 0 | 0 | 0 | 0 | 0 | 0 | 0 | 0 | 0 | 0 | 0 | 0 | 0 | 0 | 0 | 0 | 0 | 0 | 0 | 0 | 0 | 0 | 0 | 0 | 0 | 0 | 0 | 0 | 0 | 0 | 0 | 0 | 0 | 0 | 0 | 0 | 0 | 0 | 0 | 0 | 0 | 0 | 0 | 0 | 0 | 0 | 0 | 0 | 0 | 0 | 0 | 0
Ach | Offices | Exterior Lighting | Exterior marquis | TRC | Turnover | ET634 | LED Exterior Lighting | LED Exterior Lighting | Equip | 13 | Exterior marquis | 4.268% | Prescriptive_lighting | 60.51% | 116.3445 | 149.1504 | 195.3314 | 222.5184 | 212.1917 | 161.2171 | 95.979 | 46.4102 | 19.6114 | 7.74 | 116.3445 | 265.4949 | 460.8263 | 683.3446 | 895.5363 | 1056.7534 | 1152.7324 | 1199.1426 | 1218.754 | 1226.4939 | 0 | 0 | 0 | 0 | 0 | 0 | 0 | 0 | 0 | 0 | 0 | 0 | 0 | 0 | 0 | 0 | 0 | 0 | 0 | 0 | 2.5881 | 3.359 | 4.4536 | 5.1363 | 4.9587 | 3.8142 | 2.2989 | 1.1254 | 0.48146 | 0.19237 | 21.8394 | 20.079 | 26.0599 | 34.5519 | 39.849 | 38.4709 | 29.5915 | 17.8355 | 8.7312 | 3.7353 | 1.4925 | 169.4352 | 28.2615 | 36.6797 | 48.6323 | 56.0882 | 54.1484 | 41.6506 | 25.1037 | 12.2893 | 5.2574 | 2.1007 | 238.4828 | -65.3251 | -84.7834 | -112.4115 | -129.6453 | -125.1616 | -96.2734 | -58.0261 | -28.4061 | -12.1523 | -4.8556 | -551.2422 | 93.5866 | 121.4631 | 161.0438 | 185.7334 | 179.3101 | 137.9239 | 83.1299 | 40.6954 | 17.4098 | 6.9563 | 789.725
Ach | Offices | Exterior Lighting | Exterior marquis | TRC | New | EN660 | LED Exterior Lighting | LED Exterior Lighting | Equip | 13 | Exterior marquis | 4.624% | Prescriptive_lighting | 60.51% | 43.5176 | 43.1485 | 51.012 | 63.1782 | 60.3336 | 46.4477 | 28.3683 | 13.797 | 5.8948 | 2.3291 | 43.5176 | 86.6661 | 137.6782 | 200.8564 | 261.19 | 307.6377 | 336.006 | 349.803 | 355.6979 | 358.027 | 0 | 0 | 0 | 0 | 0 | 0 | 0 | 0 | 0 | 0 | 0 | 0 | 0 | 0 | 0 | 0 | 0 | 0 | 0 | 0 | 0.96805 | 0.97174 | 1.1631 | 1.4583 | 1.4099 | 1.0989 | 0.67948 | 0.33457 | 0.14472 | 0.057889 | 6.3967 | 7.5104 | 7.539 | 9.0234 | 11.3141 | 10.9386 | 8.5255 | 5.2716 | 2.5957 | 1.1228 | 0.44911 | 49.6272 | 10.5709 | 10.6113 | 12.7006 | 15.9248 | 15.3963 | 11.9998 | 7.4199 | 3.6534 | 1.5803 | 0.63214 | 69.8511 | -24.4343 | -24.5275 | -29.357 | -36.8094 | -35.5879 | -27.737 | -17.1507 | -8.4447 | -3.6528 | -1.4612 | -161.4577 | 35.0052 | 35.1387 | 42.0576 | 52.7341 | 50.9842 | 39.7367 | 24.5705 | 12.0981 | 5.2331 | 2.0933 | 231.3088
Ach | Offices | Miscellaneous | Elevators/Escalators | TRC | New | NN4541 | VSD Controlled Compressor | VSD Controlled Compressor | NonEquip | 15 | Others | 0% | Prescriptive_ECM | 20.79% | 0 | 0 | 0 | 0 | 0 | 0 | 0 | 0 | 0 | 0 | 0 | 0 | 0 | 0 | 0 | 0 | 0 | 0 | 0 | 0 | 0 | 0 | 0 | 0 | 0 | 0 | 0 | 0 | 0 | 0 | 0 | 0 | 0 | 0 | 0 | 0 | 0 | 0 | 0 | 0 | 0 | 0 | 0 | 0 | 0 | 0 | 0 | 0 | 0 | 0 | 0 | 0 | 0 | 0 | 0 | 0 | 0 | 0 | 0 | 0 | 0 | 0 | 0 | 0 | 0 | 0 | 0 | 0 | 0 | 0 | 0 | 0 | 0 | 0 | 0 | 0 | 0 | 0 | 0 | 0 | 0 | 0 | 0 | 0 | 0 | 0 | 0 | 0 | 0 | 0 | 0 | 0 | 0 | 0 | 0
Ach | Offices | Miscellaneous | Elevators/Escalators | TRC | Existing | NE4528 | VSD Controlled Compressor | VSD Controlled Compressor | NonEquip | 15 | Others | 0% | Prescriptive_ECM_existing | 20.79% | 0 | 0 | 0 | 0 | 0 | 0 | 0 | 0 | 0 | 0 | 0 | 0 | 0 | 0 | 0 | 0 | 0 | 0 | 0 | 0 | 0 | 0 | 0 | 0 | 0 | 0 | 0 | 0 | 0 | 0 | 0 | 0 | 0 | 0 | 0 | 0 | 0 | 0 | 0 | 0 | 0 | 0 | 0 | 0 | 0 | 0 | 0 | 0 | 0 | 0 | 0 | 0 | 0 | 0 | 0 | 0 | 0 | 0 | 0 | 0 | 0 | 0 | 0 | 0 | 0 | 0 | 0 | 0 | 0 | 0 | 0 | 0 | 0 | 0 | 0 | 0 | 0 | 0 | 0 | 0 | 0 | 0 | 0 | 0 | 0 | 0 | 0 | 0 | 0 | 0 | 0 | 0 | 0 | 0 | 0
Ach | Offices | Office Equipment | Document production | TRC | New | NN4567 | Network PC Power Management | Network PC Power Management | NonEquip | 5 | Computers | 0% | Prescriptive_all | 56.5% | 0 | 0 | 0 | 0 | 0 | 0 | 0 | 0 | 0 | 0 | 0 | 0 | 0 | 0 | 0 | 0 | 0 | 0 | 0 | 0 | 0 | 0 | 0 | 0 | 0 | 0 | 0 | 0 | 0 | 0 | 0 | 0 | 0 | 0 | 0 | 0 | 0 | 0 | 0 | 0 | 0 | 0 | 0 | 0 | 0 | 0 | 0 | 0 | 0 | 0 | 0 | 0 | 0 | 0 | 0 | 0 | 0 | 0 | 0 | 0 | 0 | 0 | 0 | 0 | 0 | 0 | 0 | 0 | 0 | 0 | 0 | 0 | 0 | 0 | 0 | 0 | 0 | 0 | 0 | 0 | 0 | 0 | 0 | 0 | 0 | 0 | 0 | 0 | 0 | 0 | 0 | 0 | 0 | 0 | 0
Ach | Offices | Office Equipment | Document production | TRC | Existing | NE4554 | Network PC Power Management | Network PC Power Management | NonEquip | 5 | Computers | 0% | Prescriptive_all_existing | 56.5% | 0 | 0 | 0 | 0 | 0 | 0 | 0 | 0 | 0 | 0 | 0 | 0 | 0 | 0 | 0 | 0 | 0 | 0 | 0 | 0 | 0 | 0 | 0 | 0 | 0 | 0 | 0 | 0 | 0 | 0 | 0 | 0 | 0 | 0 | 0 | 0 | 0 | 0 | 0 | 0 | 0 | 0 | 0 | 0 | 0 | 0 | 0 | 0 | 0 | 0 | 0 | 0 | 0 | 0 | 0 | 0 | 0 | 0 | 0 | 0 | 0 | 0 | 0 | 0 | 0 | 0 | 0 | 0 | 0 | 0 | 0 | 0 | 0 | 0 | 0 | 0 | 0 | 0 | 0 | 0 | 0 | 0 | 0 | 0 | 0 | 0 | 0 | 0 | 0 | 0 | 0 | 0 | 0 | 0 | 0
Ach | Offices | Space Cooling | District chilled water piped | TRC | New | NN4151 | Smart Thermostat | Smart Thermostat | NonEquip | 11 |  | 45.33% | Prescriptive_all | 10% | 265.4194 | 299.4069 | 433.1497 | 729.6838 | 1094.7622 | 1569.1296 | 2085.8233 | 2387.2899 | 2290.8431 | 1732.4767 | 265.4194 | 564.8263 | 997.976 | 1727.6598 | 2822.422 | 4391.5516 | 6477.3748 | 8864.6647 | 11155.5078 | 12887.9846 | 0.0031515 | 0.0067067 | 0.01185 | 0.020514 | 0.033513 | 0.052145 | 0.076911 | 0.10526 | 0.13246 | 0.15303 | 0 | 0 | 0 | 0 | 0 | 0 | 0 | 0 | 0 | 0 | 11.697 | 13.3585 | 19.5652 | 33.3683 | 50.684 | 73.5466 | 98.9767 | 114.6867 | 111.418 | 85.306 | 393.9405 | 2.8235 | 3.2245 | 4.7227 | 8.0545 | 12.2342 | 17.7528 | 23.8912 | 27.6833 | 26.8943 | 20.5913 | 95.0902 | 140.3999 | 160.3423 | 234.8423 | 400.521 | 608.3626 | 882.7824 | 1188.022 | 1376.5889 | 1337.3547 | 1023.9313 | 4728.4843 | -42.5801 | -48.6282 | -71.2224 | -121.469 | -184.5028 | -267.7281 | -360.3005 | -417.4886 | -405.5897 | -310.5354 | -1434.0434 | 182.98 | 208.9706 | 306.0648 | 521.99 | 792.8654 | 1150.5105 | 1548.3225 | 1794.0775 | 1742.9444 | 1334.4667 | 6162.5278
Ach | Offices | Space Cooling | District chilled water piped | TRC | New | NN4047 | Programmable Thermostat | Programmable Thermostat | NonEquip | 11 |  | 0% | Prescriptive_all | 3.6% | 0 | 0 | 0 | 0 | 0 | 0 | 0 | 0 | 0 | 0 | 0 | 0 | 0 | 0 | 0 | 0 | 0 | 0 | 0 | 0 | 0 | 0 | 0 | 0 | 0 | 0 | 0 | 0 | 0 | 0 | 0 | 0 | 0 | 0 | 0 | 0 | 0 | 0 | 0 | 0 | 0 | 0 | 0 | 0 | 0 | 0 | 0 | 0 | 0 | 0 | 0 | 0 | 0 | 0 | 0 | 0 | 0 | 0 | 0 | 0 | 0 | 0 | 0 | 0 | 0 | 0 | 0 | 0 | 0 | 0 | 0 | 0 | 0 | 0 | 0 | 0 | 0 | 0 | 0 | 0 | 0 | 0 | 0 | 0 | 0 | 0 | 0 | 0 | 0 | 0 | 0 | 0 | 0 | 0 | 0
Ach | Offices | Space Cooling | District chilled water piped | TRC | New | NN3319 | Chilled Water System - Variable Speed Drives | Chilled Water System - Variable Speed Drives | NonEquip | 13 | Central chillers inside | 0% | Prescriptive_all | 24.74% | 0 | 0 | 0 | 0 | 0 | 0 | 0 | 0 | 0 | 0 | 0 | 0 | 0 | 0 | 0 | 0 | 0 | 0 | 0 | 0 | 0 | 0 | 0 | 0 | 0 | 0 | 0 | 0 | 0 | 0 | 0 | 0 | 0 | 0 | 0 | 0 | 0 | 0 | 0 | 0 | 0 | 0 | 0 | 0 | 0 | 0 | 0 | 0 | 0 | 0 | 0 | 0 | 0 | 0 | 0 | 0 | 0 | 0 | 0 | 0 | 0 | 0 | 0 | 0 | 0 | 0 | 0 | 0 | 0 | 0 | 0 | 0 | 0 | 0 | 0 | 0 | 0 | 0 | 0 | 0 | 0 | 0 | 0 | 0 | 0 | 0 | 0 | 0 | 0 | 0 | 0 | 0 | 0 | 0 | 0
Ach | Offices | Space Cooling | District chilled water piped | TRC | New | NN3215 | Ceiling Insulation(R2 to R38) | Ceiling Insulation(R2 to R38) | NonEquip | 20 |  | 0% | Prescriptive_ceiling | 2.927% | 0 | 0 | 0 | 0 | 0 | 0 | 0 | 0 | 0 | 0 | 0 | 0 | 0 | 0 | 0 | 0 | 0 | 0 | 0 | 0 | 0 | 0 | 0 | 0 | 0 | 0 | 0 | 0 | 0 | 0 | 0 | 0 | 0 | 0 | 0 | 0 | 0 | 0 | 0 | 0 | 0 | 0 | 0 | 0 | 0 | 0 | 0 | 0 | 0 | 0 | 0 | 0 | 0 | 0 | 0 | 0 | 0 | 0 | 0 | 0 | 0 | 0 | 0 | 0 | 0 | 0 | 0 | 0 | 0 | 0 | 0 | 0 | 0 | 0 | 0 | 0 | 0 | 0 | 0 | 0 | 0 | 0 | 0 | 0 | 0 | 0 | 0 | 0 | 0 | 0 | 0 | 0 | 0 | 0 | 0
Ach | Offices | Space Cooling | District chilled water piped | TRC | Existing | NE4216 | Wall Insulation | Wall Insulation | NonEquip | 20 |  | 17.1% | Prescriptive_all_existing | 25.74% | 1117.0344 | 1749.4121 | 2805.0777 | 4362.231 | 6549.9403 | 9287.6587 | 12065.9164 | 13761.336 | 13091.9421 | 9912.5681 | 1117.0344 | 2866.4465 | 5671.5242 | 10033.7552 | 16583.6955 | 25871.3542 | 37937.2706 | 51698.6066 | 64790.5487 | 74703.1167 | 0.022352 | 0.057359 | 0.11349 | 0.20078 | 0.33185 | 0.5177 | 0.75914 | 1.0345 | 1.2965 | 1.4948 | 0 | 0 | 0 | 0 | 0 | 0 | 0 | 0 | 0 | 0 | 49.2277 | 78.0526 | 126.7045 | 199.4839 | 303.2416 | 435.3212 | 572.5534 | 661.1019 | 636.7428 | 488.0882 | 2283.8406 | 338.2454 | 536.3022 | 870.5916 | 1370.6621 | 2083.585 | 2991.1091 | 3934.0372 | 4542.4576 | 4375.085 | 3353.6732 | 15692.3603 | 190.608 | 302.217 | 490.5958 | 772.3954 | 1174.1417 | 1685.5496 | 2216.9084 | 2559.7654 | 2465.4476 | 1889.8617 | 8842.958 | -1071.6135 | -1699.0882 | -2758.1687 | -4342.469 | -6601.1188 | -9476.2954 | -12463.6369 | -14391.2067 | -13860.9445 | -10624.9542 | -49715.8193 | 1262.2216 | 2001.3052 | 3248.7645 | 5114.8644 | 7775.2604 | 11161.845 | 14680.5453 | 16950.9721 | 16326.3921 | 12514.8159 | 58558.7772
Ach | Offices | Space Cooling | District chilled water piped | TRC | Existing | NE4138 | Smart Thermostat | Smart Thermostat | NonEquip | 11 |  | 45.33% | Prescriptive_all_existing | 10% | 905.3262 | 889.9412 | 908.5709 | 920.8233 | 934.2982 | 948.0551 | 962.7738 | 978.0243 | 994.0123 | 1010.326 | 905.3262 | 1795.2674 | 2703.8383 | 3624.6617 | 4558.9599 | 5507.015 | 6469.7888 | 7447.8131 | 8441.8254 | 9452.1513 | 0.01075 | 0.021317 | 0.032105 | 0.043039 | 0.054132 | 0.065389 | 0.076821 | 0.088434 | 0.10024 | 0.11223 | 0 | 0 | 0 | 0 | 0 | 0 | 0 | 0 | 0 | 0 | 39.8977 | 39.706 | 41.0399 | 42.1091 | 43.2551 | 44.4362 | 45.6857 | 46.9848 | 48.345 | 49.7478 | 312.921 | 9.6306 | 9.5843 | 9.9063 | 10.1644 | 10.441 | 10.7261 | 11.0277 | 11.3413 | 11.6696 | 12.0082 | 75.5335 | 478.8938 | 476.593 | 492.6032 | 505.4368 | 519.1923 | 533.3698 | 548.3669 | 563.9606 | 580.2872 | 597.1245 | 3756.0038 | -145.2378 | -144.54 | -149.3955 | -153.2877 | -157.4594 | -161.7591 | -166.3074 | -171.0366 | -175.9881 | -181.0945 | -1139.1119 | 624.1316 | 621.1329 | 641.9988 | 658.7245 | 676.6517 | 695.1289 | 714.6743 | 734.9973 | 756.2753 | 778.219 | 4895.1156
Ach | Offices | Space Cooling | District chilled water piped | TRC | Existing | NE4034 | Programmable Thermostat | Programmable Thermostat | NonEquip | 11 |  | 0% | Prescriptive_all_existing | 3.6% | 0 | 0 | 0 | 0 | 0 | 0 | 0 | 0 | 0 | 0 | 0 | 0 | 0 | 0 | 0 | 0 | 0 | 0 | 0 | 0 | 0 | 0 | 0 | 0 | 0 | 0 | 0 | 0 | 0 | 0 | 0 | 0 | 0 | 0 | 0 | 0 | 0 | 0 | 0 | 0 | 0 | 0 | 0 | 0 | 0 | 0 | 0 | 0 | 0 | 0 | 0 | 0 | 0 | 0 | 0 | 0 | 0 | 0 | 0 | 0 | 0 | 0 | 0 | 0 | 0 | 0 | 0 | 0 | 0 | 0 | 0 | 0 | 0 | 0 | 0 | 0 | 0 | 0 | 0 | 0 | 0 | 0 | 0 | 0 | 0 | 0 | 0 | 0 | 0 | 0 | 0 | 0 | 0 | 0 | 0
Ach | Offices | Space Cooling | District chilled water piped | TRC | Existing | NE3306 | Chilled Water System - Variable Speed Drives | Chilled Water System - Variable Speed Drives | NonEquip | 13 | Central chillers inside | 0% | Prescriptive_all_existing | 24.74% | 0 | 0 | 0 | 0 | 0 | 0 | 0 | 0 | 0 | 0 | 0 | 0 | 0 | 0 | 0 | 0 | 0 | 0 | 0 | 0 | 0 | 0 | 0 | 0 | 0 | 0 | 0 | 0 | 0 | 0 | 0 | 0 | 0 | 0 | 0 | 0 | 0 | 0 | 0 | 0 | 0 | 0 | 0 | 0 | 0 | 0 | 0 | 0 | 0 | 0 | 0 | 0 | 0 | 0 | 0 | 0 | 0 | 0 | 0 | 0 | 0 | 0 | 0 | 0 | 0 | 0 | 0 | 0 | 0 | 0 | 0 | 0 | 0 | 0 | 0 | 0 | 0 | 0 | 0 | 0 | 0 | 0 | 0 | 0 | 0 | 0 | 0 | 0 | 0 | 0 | 0 | 0 | 0 | 0 | 0
Ach | Offices | Space Cooling | District chilled water piped | TRC | Existing | NE3202 | Ceiling Insulation(R2 to R38) | Ceiling Insulation(R2 to R38) | NonEquip | 20 |  | 45.6% | Prescriptive_ceiling_existing | 2.927% | 109.2965 | 172.8192 | 281.5275 | 449.3774 | 703.2064 | 1064.2307 | 1528.8283 | 2024.4349 | 2373.6369 | 2342.5357 | 109.2965 | 282.1157 | 563.6432 | 1013.0206 | 1716.227 | 2780.4577 | 4309.2859 | 6333.7208 | 8707.3578 | 11049.8934 | 0.0021871 | 0.0056452 | 0.011279 | 0.020271 | 0.034342 | 0.055638 | 0.086231 | 0.12674 | 0.17424 | 0.22111 | 0 | 0 | 0 | 0 | 0 | 0 | 0 | 0 | 0 | 0 | 4.8167 | 7.7106 | 12.7165 | 20.5499 | 32.5562 | 49.8815 | 72.5462 | 97.2549 | 115.4448 | 115.3449 | 328.1633 | 17.8699 | 28.6062 | 47.1781 | 76.24 | 120.7833 | 185.0597 | 269.1454 | 360.8147 | 428.2988 | 427.9282 | 1217.4821 | 33.8759 | 54.2287 | 89.4355 | 144.5281 | 228.9686 | 350.8174 | 510.2185 | 683.9958 | 811.9253 | 811.2227 | 2307.9789 | -89.6265 | -143.4743 | -236.622 | -382.3822 | -605.789 | -928.1678 | -1349.8999 | -1809.6676 | -2148.1342 | -2146.2755 | -6106.2867 | 123.5024 | 197.703 | 326.0575 | 526.9103 | 834.7576 | 1278.9852 | 1860.1183 | 2493.6634 | 2960.0595 | 2957.4982 | 8414.2656
Ach | Offices | Space Cooling | District chilled water piped | TRC | Turnover | ET946 | High Efficiency Chiller (Air Cooled, 50 tons) | High Efficiency Chiller (Air Cooled, 50 tons) | Equip | 20 | District chilled water piped | 31.91% | Prescriptive_all | 8.759% | 449.6874 | 655.8694 | 1051.077 | 1628.6593 | 2439.9793 | 3451.464 | 4472.1595 | 5088.9684 | 4829.8034 | 3648.4733 | 449.6874 | 1105.5568 | 2156.6338 | 3785.2931 | 6225.2724 | 9676.7364 | 14148.8958 | 19237.8642 | 24067.6676 | 27716.1409 | 0.121 | 0.29749 | 0.58032 | 1.0186 | 1.6751 | 2.6039 | 3.8072 | 5.1766 | 6.4762 | 7.458 | 0.0070871 | 0.017424 | 0.033989 | 0.059656 | 0.09811 | 0.15251 | 0.22299 | 0.30319 | 0.37931 | 0.43681 | 19.8177 | 29.2626 | 47.4768 | 74.4783 | 112.9633 | 161.7733 | 212.2135 | 244.4767 | 234.9035 | 179.6484 | 848.1814 | 129.2881 | 190.905 | 309.7324 | 485.8861 | 736.9576 | 1055.3872 | 1384.4519 | 1594.9332 | 1532.4783 | 1172.0015 | 5533.4206 | 165.5957 | 244.5163 | 396.7136 | 622.336 | 943.9152 | 1351.7685 | 1773.2435 | 2042.8336 | 1962.8397 | 1501.1313 | 7087.3549 | -351.1732 | -518.5376 | -841.2973 | -1319.7673 | -2001.7296 | -2866.6505 | -3760.4586 | -4332.1693 | -4162.5288 | -3183.3993 | -15029.9179 | 516.7689 | 763.0539 | 1238.0109 | 1942.1033 | 2945.6448 | 4218.4189 | 5533.7021 | 6375.0029 | 6125.3685 | 4684.5306 | 22117.2729
Ach | Offices | Space Cooling | District chilled water piped | TRC | Turnover | ET1024 | High Efficiency Chiller (Water cooled-centrifugal, 200 tons) | High Efficiency Chiller (Water cooled-centrifugal, 200 tons) | Equip | 20 | District chilled water piped | 31.91% | Prescriptive_all | 4.362% | 227.8169 | 331.9129 | 531.034 | 820.8393 | 1225.6018 | 1726.4918 | 2227.9273 | 2529.359 | 2403.788 | 1824.9932 | 227.8169 | 559.7298 | 1090.7639 | 1911.6032 | 3137.205 | 4863.6968 | 7091.6241 | 9620.983 | 12024.771 | 13849.7642 | 0.084799 | 0.20835 | 0.40601 | 0.71155 | 1.1677 | 1.8104 | 2.6397 | 3.5812 | 4.4759 | 5.1552 | 0.00021198 | 0.00052082 | 0.0010149 | 0.0017787 | 0.0029191 | 0.0045256 | 0.0065987 | 0.0089522 | 0.011189 | 0.012887 | 10.0399 | 14.8088 | 23.9866 | 37.5368 | 56.7415 | 80.9223 | 105.7199 | 121.5118 | 116.9112 | 89.8614 | 424.0464 | 80.4316 | 118.6361 | 192.1618 | 300.715 | 454.5676 | 648.2846 | 846.9434 | 973.4552 | 936.5992 | 719.8981 | 3397.1211 | 90.4236 | 133.3744 | 216.0343 | 338.0731 | 511.0389 | 728.8216 | 952.1599 | 1094.3884 | 1052.9537 | 809.3316 | 3819.1483 | -173.1808 | -255.4407 | -413.7523 | -647.4829 | -978.7498 | -1395.8506 | -1823.5916 | -2095.9899 | -2016.6336 | -1550.0447 | -7314.4931 | 263.6044 | 388.815 | 629.7865 | 985.556 | 1489.7887 | 2124.6722 | 2775.7515 | 3190.3782 | 3069.5874 | 2359.3764 | 11133.6414
Ach | Offices | Space Cooling | District chilled water piped | TRC | New | EN972 | High Efficiency Chiller (Air Cooled, 50 tons) | High Efficiency Chiller (Air Cooled, 50 tons) | Equip | 20 | District chilled water piped | 31.91% | Prescriptive_all | 8.759% | 206.4082 | 232.4317 | 335.3537 | 562.6976 | 839.5998 | 1195.2713 | 1578.2397 | 1799.5083 | 1730.6388 | 1319.6445 | 206.4082 | 438.84 | 774.1936 | 1336.8912 | 2176.4911 | 3371.7624 | 4950.002 | 6749.5103 | 8480.1491 | 9799.7936 | 0.055541 | 0.11809 | 0.20832 | 0.35974 | 0.58566 | 0.90729 | 1.332 | 1.8162 | 2.2819 | 2.637 | 0.003253 | 0.0069161 | 0.012201 | 0.021069 | 0.034302 | 0.053139 | 0.078012 | 0.10637 | 0.13365 | 0.15444 | 9.0964 | 10.3703 | 15.1478 | 25.732 | 38.8708 | 56.0235 | 74.8908 | 86.4493 | 84.1718 | 64.9784 | 299.7913 | 59.3437 | 67.6543 | 98.8223 | 167.8724 | 253.588 | 365.4895 | 488.5776 | 563.9838 | 549.1251 | 423.9103 | 1955.7976 | 76.009 | 86.6535 | 126.5743 | 215.0155 | 324.8024 | 468.1289 | 625.7834 | 722.3657 | 703.3343 | 542.9558 | 2505.0386 | -161.1898 | -183.7631 | -268.422 | -455.9762 | -688.7976 | -992.7454 | -1327.0781 | -1531.8969 | -1491.5377 | -1151.4283 | -5312.352 | 237.1989 | 270.4165 | 394.9963 | 670.9917 | 1013.5999 | 1460.8743 | 1952.8616 | 2254.2625 | 2194.872 | 1694.384 | 7817.3905
Ach | Offices | Space Cooling | District chilled water piped | TRC | New | EN1050 | High Efficiency Chiller (Water cooled-centrifugal, 200 tons) | High Efficiency Chiller (Water cooled-centrifugal, 200 tons) | Equip | 20 | District chilled water piped | 31.91% | Prescriptive_all | 4.362% | 104.5688 | 117.6257 | 169.4302 | 283.5979 | 421.7311 | 597.8987 | 786.2428 | 894.4057 | 861.3371 | 660.0959 | 104.5688 | 222.1945 | 391.6248 | 675.2226 | 1096.9537 | 1694.8525 | 2481.0953 | 3375.501 | 4236.8381 | 4896.934 | 0.038923 | 0.082707 | 0.14577 | 0.25134 | 0.40831 | 0.63087 | 0.92353 | 1.2564 | 1.5771 | 1.8228 | 9.73e-05 | 0.00020675 | 0.0003644 | 0.00062828 | 0.0010207 | 0.001577 | 0.0023086 | 0.0031409 | 0.0039423 | 0.0045565 | 4.6083 | 5.248 | 7.6531 | 12.9689 | 19.5248 | 28.0241 | 37.3089 | 42.9677 | 41.8922 | 32.5027 | 149.881 | 36.9184 | 42.0431 | 61.3106 | 103.8963 | 156.4173 | 224.5065 | 298.8891 | 344.2231 | 335.6068 | 260.3855 | 1200.7268 | 41.5048 | 47.2662 | 68.9273 | 116.8034 | 175.8491 | 252.3971 | 336.0203 | 386.9863 | 377.2995 | 292.7334 | 1349.8941 | -79.4906 | -90.5249 | -132.0106 | -223.7037 | -336.789 | -483.3949 | -643.5514 | -741.1622 | -722.61 | -560.6476 | -2585.3384 | 120.9954 | 137.7911 | 200.9379 | 340.5071 | 512.6381 | 735.792 | 979.5718 | 1128.1485 | 1099.9095 | 853.3811 | 3935.2325
Ach | Offices | Refrigeration | Display cases | TRC | New | NN4853 | PSC to ECM Evaporator Fan Motor (Walk-In, Refrigerator) | PSC to ECM Evaporator Fan Motor (Walk-In, Refrigerator) | NonEquip | 15 | Walk-in cooler | 0% | Prescriptive_ECM | 37.5% | 0 | 0 | 0 | 0 | 0 | 0 | 0 | 0 | 0 | 0 | 0 | 0 | 0 | 0 | 0 | 0 | 0 | 0 | 0 | 0 | 0 | 0 | 0 | 0 | 0 | 0 | 0 | 0 | 0 | 0 | 0 | 0 | 0 | 0 | 0 | 0 | 0 | 0 | 0 | 0 | 0 | 0 | 0 | 0 | 0 | 0 | 0 | 0 | 0 | 0 | 0 | 0 | 0 | 0 | 0 | 0 | 0 | 0 | 0 | 0 | 0 | 0 | 0 | 0 | 0 | 0 | 0 | 0 | 0 | 0 | 0 | 0 | 0 | 0 | 0 | 0 | 0 | 0 | 0 | 0 | 0 | 0 | 0 | 0 | 0 | 0 | 0 | 0 | 0 | 0 | 0 | 0 | 0 | 0 | 0
Ach | Offices | Refrigeration | Display cases | TRC | New | NN4827 | PSC to ECM Evaporator Fan Motor (Reach-In) | PSC to ECM Evaporator Fan Motor (Reach-In) | NonEquip | 15 | Display cases | 0% | Prescriptive_ECM | 37.5% | 0 | 0 | 0 | 0 | 0 | 0 | 0 | 0 | 0 | 0 | 0 | 0 | 0 | 0 | 0 | 0 | 0 | 0 | 0 | 0 | 0 | 0 | 0 | 0 | 0 | 0 | 0 | 0 | 0 | 0 | 0 | 0 | 0 | 0 | 0 | 0 | 0 | 0 | 0 | 0 | 0 | 0 | 0 | 0 | 0 | 0 | 0 | 0 | 0 | 0 | 0 | 0 | 0 | 0 | 0 | 0 | 0 | 0 | 0 | 0 | 0 | 0 | 0 | 0 | 0 | 0 | 0 | 0 | 0 | 0 | 0 | 0 | 0 | 0 | 0 | 0 | 0 | 0 | 0 | 0 | 0 | 0 | 0 | 0 | 0 | 0 | 0 | 0 | 0 | 0 | 0 | 0 | 0 | 0 | 0
Ach | Offices | Refrigeration | Display cases | TRC | Existing | NE4840 | PSC to ECM Evaporator Fan Motor (Walk-In, Refrigerator) | PSC to ECM Evaporator Fan Motor (Walk-In, Refrigerator) | NonEquip | 15 | Walk-in cooler | 0% | Prescriptive_ECM_existing | 37.5% | 0 | 0 | 0 | 0 | 0 | 0 | 0 | 0 | 0 | 0 | 0 | 0 | 0 | 0 | 0 | 0 | 0 | 0 | 0 | 0 | 0 | 0 | 0 | 0 | 0 | 0 | 0 | 0 | 0 | 0 | 0 | 0 | 0 | 0 | 0 | 0 | 0 | 0 | 0 | 0 | 0 | 0 | 0 | 0 | 0 | 0 | 0 | 0 | 0 | 0 | 0 | 0 | 0 | 0 | 0 | 0 | 0 | 0 | 0 | 0 | 0 | 0 | 0 | 0 | 0 | 0 | 0 | 0 | 0 | 0 | 0 | 0 | 0 | 0 | 0 | 0 | 0 | 0 | 0 | 0 | 0 | 0 | 0 | 0 | 0 | 0 | 0 | 0 | 0 | 0 | 0 | 0 | 0 | 0 | 0
Ach | Offices | Refrigeration | Display cases | TRC | Existing | NE4814 | PSC to ECM Evaporator Fan Motor (Reach-In) | PSC to ECM Evaporator Fan Motor (Reach-In) | NonEquip | 15 | Display cases | 0% | Prescriptive_ECM_existing | 37.5% | 0 | 0 | 0 | 0 | 0 | 0 | 0 | 0 | 0 | 0 | 0 | 0 | 0 | 0 | 0 | 0 | 0 | 0 | 0 | 0 | 0 | 0 | 0 | 0 | 0 | 0 | 0 | 0 | 0 | 0 | 0 | 0 | 0 | 0 | 0 | 0 | 0 | 0 | 0 | 0 | 0 | 0 | 0 | 0 | 0 | 0 | 0 | 0 | 0 | 0 | 0 | 0 | 0 | 0 | 0 | 0 | 0 | 0 | 0 | 0 | 0 | 0 | 0 | 0 | 0 | 0 | 0 | 0 | 0 | 0 | 0 | 0 | 0 | 0 | 0 | 0 | 0 | 0 | 0 | 0 | 0 | 0 | 0 | 0 | 0 | 0 | 0 | 0 | 0 | 0 | 0 | 0 | 0 | 0 | 0
Ach | Offices | Refrigeration | Display cases | TRC | Turnover | ET2617 | Refrigerated Display Case LED Lighting | Refrigerated Display Case LED Lighting | Equip | 8 | Display cases | 0% | Prescriptive_display case lighting | 6.613% | 0 | 0 | 0 | 0 | 0 | 0 | 0 | 0 | 0 | 0 | 0 | 0 | 0 | 0 | 0 | 0 | 0 | 0 | 0 | 0 | 0 | 0 | 0 | 0 | 0 | 0 | 0 | 0 | 0 | 0 | 0 | 0 | 0 | 0 | 0 | 0 | 0 | 0 | 0 | 0 | 0 | 0 | 0 | 0 | 0 | 0 | 0 | 0 | 0 | 0 | 0 | 0 | 0 | 0 | 0 | 0 | 0 | 0 | 0 | 0 | 0 | 0 | 0 | 0 | 0 | 0 | 0 | 0 | 0 | 0 | 0 | 0 | 0 | 0 | 0 | 0 | 0 | 0 | 0 | 0 | 0 | 0 | 0 | 0 | 0 | 0 | 0 | 0 | 0 | 0 | 0 | 0 | 0 | 0 | 0
Ach | Offices | Cooking | Cooking Other | TRC | Turnover | ET166 | Energy Star Hot Food Holding Cabinet | Energy Star Hot Food Holding Cabinet | Equip | 12 | Cooking Other | 0% | Prescriptive_cooking | 52.67% | 0 | 0 | 0 | 0 | 0 | 0 | 0 | 0 | 0 | 0 | 0 | 0 | 0 | 0 | 0 | 0 | 0 | 0 | 0 | 0 | 0 | 0 | 0 | 0 | 0 | 0 | 0 | 0 | 0 | 0 | 0 | 0 | 0 | 0 | 0 | 0 | 0 | 0 | 0 | 0 | 0 | 0 | 0 | 0 | 0 | 0 | 0 | 0 | 0 | 0 | 0 | 0 | 0 | 0 | 0 | 0 | 0 | 0 | 0 | 0 | 0 | 0 | 0 | 0 | 0 | 0 | 0 | 0 | 0 | 0 | 0 | 0 | 0 | 0 | 0 | 0 | 0 | 0 | 0 | 0 | 0 | 0 | 0 | 0 | 0 | 0 | 0 | 0 | 0 | 0 | 0 | 0 | 0 | 0 | 0
Ach | Offices | Cooking | Cooking Other | TRC | Turnover | ET10 | Efficient Exhaust Hood | Efficient Exhaust Hood | Equip | 15 | Cooking Other | 0% | Prescriptive_cooking | 42.5% | 0 | 0 | 0 | 0 | 0 | 0 | 0 | 0 | 0 | 0 | 0 | 0 | 0 | 0 | 0 | 0 | 0 | 0 | 0 | 0 | 0 | 0 | 0 | 0 | 0 | 0 | 0 | 0 | 0 | 0 | 0 | 0 | 0 | 0 | 0 | 0 | 0 | 0 | 0 | 0 | 0 | 0 | 0 | 0 | 0 | 0 | 0 | 0 | 0 | 0 | 0 | 0 | 0 | 0 | 0 | 0 | 0 | 0 | 0 | 0 | 0 | 0 | 0 | 0 | 0 | 0 | 0 | 0 | 0 | 0 | 0 | 0 | 0 | 0 | 0 | 0 | 0 | 0 | 0 | 0 | 0 | 0 | 0 | 0 | 0 | 0 | 0 | 0 | 0 | 0 | 0 | 0 | 0 | 0 | 0
Ach | Offices | Cooking | Cooking Other | TRC | New | EN36 | Efficient Exhaust Hood | Efficient Exhaust Hood | Equip | 15 | Cooking Other | 0% | Prescriptive_cooking | 42.5% | 0 | 0 | 0 | 0 | 0 | 0 | 0 | 0 | 0 | 0 | 0 | 0 | 0 | 0 | 0 | 0 | 0 | 0 | 0 | 0 | 0 | 0 | 0 | 0 | 0 | 0 | 0 | 0 | 0 | 0 | 0 | 0 | 0 | 0 | 0 | 0 | 0 | 0 | 0 | 0 | 0 | 0 | 0 | 0 | 0 | 0 | 0 | 0 | 0 | 0 | 0 | 0 | 0 | 0 | 0 | 0 | 0 | 0 | 0 | 0 | 0 | 0 | 0 | 0 | 0 | 0 | 0 | 0 | 0 | 0 | 0 | 0 | 0 | 0 | 0 | 0 | 0 | 0 | 0 | 0 | 0 | 0 | 0 | 0 | 0 | 0 | 0 | 0 | 0 | 0 | 0 | 0 | 0 | 0 | 0
Ach | Offices | Cooking | Cooking Other | TRC | New | EN192 | Energy Star Hot Food Holding Cabinet | Energy Star Hot Food Holding Cabinet | Equip | 12 | Cooking Other | 0% | Prescriptive_cooking | 52.67% | 0 | 0 | 0 | 0 | 0 | 0 | 0 | 0 | 0 | 0 | 0 | 0 | 0 | 0 | 0 | 0 | 0 | 0 | 0 | 0 | 0 | 0 | 0 | 0 | 0 | 0 | 0 | 0 | 0 | 0 | 0 | 0 | 0 | 0 | 0 | 0 | 0 | 0 | 0 | 0 | 0 | 0 | 0 | 0 | 0 | 0 | 0 | 0 | 0 | 0 | 0 | 0 | 0 | 0 | 0 | 0 | 0 | 0 | 0 | 0 | 0 | 0 | 0 | 0 | 0 | 0 | 0 | 0 | 0 | 0 | 0 | 0 | 0 | 0 | 0 | 0 | 0 | 0 | 0 | 0 | 0 | 0 | 0 | 0 | 0 | 0 | 0 | 0 | 0 | 0 | 0 | 0 | 0 | 0 | 0
Ach | Offices | Office Equipment | Computers | TRC | New | NN4567 | Network PC Power Management | Network PC Power Management | NonEquip | 5 | Computers | 22.4% | Prescriptive_all | 56.5% | 702.0683 | 799.2295 | 1166.8379 | 1983.6735 | 3003.4347 | 4344.303 | 5827.7608 | 6731.1966 | 6518.4656 | 4974.8542 | 702.0683 | 1501.2978 | 2668.1357 | 4651.8092 | 7655.2438 | 11999.5468 | 17827.3077 | 24558.5043 | 31076.9699 | 36051.8241 | 0.10443 | 0.22332 | 0.39688 | 0.69196 | 1.1387 | 1.7849 | 2.6518 | 3.6531 | 4.6227 | 5.3627 | 0.072732 | 0.15553 | 0.27641 | 0.48191 | 0.79306 | 1.2431 | 1.8468 | 2.5442 | 3.2195 | 3.7348 | 15.6175 | 17.9993 | 26.604 | 45.7887 | 70.1873 | 102.7809 | 139.5874 | 163.2259 | 160.0274 | 123.6464 | 554.9311 | 23.6821 | 27.2939 | 40.3419 | 69.4333 | 106.431 | 155.8556 | 211.6684 | 247.5134 | 242.6632 | 187.4956 | 841.4897 | 9.3654 | 10.7937 | 15.9537 | 27.4582 | 42.0893 | 61.6348 | 83.7067 | 97.882 | 95.9639 | 74.1472 | 332.7766 | -178.2595 | -205.4457 | -303.6604 | -522.6367 | -801.1246 | -1173.1515 | -1593.2644 | -1863.0759 | -1826.5678 | -1411.3116 | -6334.0373 | 187.6249 | 216.2393 | 319.614 | 550.0949 | 843.2139 | 1234.7864 | 1676.9711 | 1960.9579 | 1922.5317 | 1485.4588 | 6666.8139
Ach | Offices | Office Equipment | Computers | TRC | Existing | NE4554 | Network PC Power Management | Network PC Power Management | NonEquip | 5 | Computers | 22.4% | Prescriptive_all_existing | 56.5% | 1890.5558 | 3750.4546 | 6013.7712 | 9352.4716 | 14043.6004 | 19914.9881 | 25874.695 | 29513.3236 | 28079.5214 | 21260.1185 | 1890.5558 | 5641.0103 | 11654.7815 | 21007.2531 | 35050.8536 | 54965.8417 | 80840.5366 | 110353.8602 | 138433.3816 | 159693.5001 | 0.28122 | 0.8391 | 1.7336 | 3.1248 | 5.2138 | 8.1762 | 12.025 | 16.4151 | 20.5919 | 23.7544 | 0.19585 | 0.58439 | 1.2074 | 2.1763 | 3.6311 | 5.6943 | 8.3748 | 11.4323 | 14.3412 | 16.5437 | 42.0553 | 84.4633 | 137.1144 | 215.8811 | 328.185 | 471.1644 | 619.7547 | 715.6733 | 689.348 | 528.4047 | 2461.5637 | 63.7721 | 128.0789 | 207.9183 | 327.359 | 497.6552 | 714.4671 | 939.7873 | 1085.237 | 1045.3177 | 801.2655 | 3732.6807 | 25.2194 | 50.6502 | 82.2236 | 129.4578 | 196.8033 | 282.5441 | 371.6494 | 429.1692 | 413.3826 | 316.8694 | 1476.1305 | -480.0238 | -964.0718 | -1565.0366 | -2464.0875 | -3745.9358 | -5377.9164 | -7073.94 | -8168.7648 | -7868.2855 | -6031.2624 | -28096.5265 | 505.2432 | 1014.722 | 1647.2602 | 2593.5453 | 3942.7391 | 5660.4605 | 7445.5895 | 8597.9339 | 8281.6681 | 6348.1318 | 29572.657
Ach | Offices | Domestic Hot Water | Centralized water heaters | TRC | Turnover | ET439 | Solar Water Heater | Solar Water Heater | Equip | 15 | Centralized water heaters | 6.619% | Prescriptive_water heater | 76.67% | 106.9655 | 158.3772 | 262.3591 | 431.8033 | 707.5817 | 1155.2658 | 1872.5311 | 2995.338 | 4700.3374 | 7132.3356 | 106.9655 | 265.3428 | 527.7019 | 959.5051 | 1667.0868 | 2822.3526 | 4694.8837 | 7690.2217 | 12390.5591 | 19522.8947 | 0.0079948 | 0.019832 | 0.039441 | 0.071715 | 0.1246 | 0.21095 | 0.3509 | 0.57478 | 0.92609 | 1.4592 | 0.0011224 | 0.0027843 | 0.0055373 | 0.010068 | 0.017493 | 0.029616 | 0.049265 | 0.080696 | 0.13002 | 0.20486 | 2.3794 | 3.5668 | 5.9818 | 9.9672 | 16.5355 | 27.3322 | 44.8512 | 72.6344 | 115.3926 | 177.269 | 281.5334 | 28.762 | 43.1142 | 72.3063 | 120.4809 | 199.8762 | 330.3836 | 542.1479 | 877.9841 | 1394.8323 | 2142.7765 | 3403.0953 | 27.0122 | 40.4913 | 67.9074 | 113.1511 | 187.7162 | 310.2838 | 509.1649 | 824.5697 | 1309.9741 | 2012.4151 | 3196.0591 | -70.6939 | -105.97 | -177.7209 | -296.1287 | -491.2735 | -812.0463 | -1332.5394 | -2157.9878 | -3428.3434 | -5266.7074 | -8364.4314 | 97.7062 | 146.4613 | 245.6283 | 409.2798 | 678.9896 | 1122.3301 | 1841.7043 | 2982.5575 | 4738.3175 | 7279.1225 | 11560.4905
Ach | Offices | Domestic Hot Water | Centralized water heaters | TRC | New | EN465 | Solar Water Heater | Solar Water Heater | Equip | 15 | Centralized water heaters | 6.619% | Prescriptive_water heater | 76.67% | 24.6212 | 28.1956 | 42.1642 | 75.4457 | 123.8095 | 204.8242 | 340.591 | 547.9805 | 869.4383 | 1320.7841 | 24.6212 | 52.8168 | 94.981 | 170.4266 | 294.2361 | 499.0603 | 839.6513 | 1387.6317 | 2257.07 | 3577.8541 | 0.0018402 | 0.0039476 | 0.0070991 | 0.012738 | 0.021992 | 0.037301 | 0.062757 | 0.10371 | 0.1687 | 0.26742 | 0.00025836 | 0.00055422 | 0.00099667 | 0.0017883 | 0.0030875 | 0.0052368 | 0.0088107 | 0.014561 | 0.023684 | 0.037544 | 0.5477 | 0.63499 | 0.96135 | 1.7415 | 2.8933 | 4.8459 | 8.1579 | 13.2881 | 21.3446 | 32.8271 | 51.533 | 6.6204 | 7.6755 | 11.6205 | 21.0507 | 34.9735 | 58.5757 | 98.6102 | 160.6223 | 258.0071 | 396.8048 | 622.9159 | 6.2176 | 7.2086 | 10.9135 | 19.77 | 32.8457 | 55.0121 | 92.611 | 150.8504 | 242.3106 | 372.6642 | 585.0192 | -16.2723 | -18.8656 | -28.5618 | -51.7403 | -85.9609 | -143.9727 | -242.3729 | -394.7919 | -634.153 | -975.3023 | -1531.0583 | 22.4899 | 26.0742 | 39.4753 | 71.5103 | 118.8066 | 198.9848 | 334.9839 | 545.6423 | 876.4636 | 1347.9665 | 2116.0775
Ach | Offices | Space Cooling | Central chillers inside | TRC | New | NN4151 | Smart Thermostat | Smart Thermostat | NonEquip | 11 |  | 45.33% | Prescriptive_all | 10% | 2235.8726 | 2522.1813 | 3648.8198 | 6146.801 | 9222.1939 | 13218.2286 | 17570.8171 | 20110.3488 | 19297.8885 | 14594.2527 | 2235.8726 | 4758.0539 | 8406.8737 | 14553.6747 | 23775.8686 | 36994.0972 | 54564.9143 | 74675.2631 | 93973.1517 | 108567.4043 | 0.026548 | 0.056496 | 0.099822 | 0.17281 | 0.28231 | 0.43926 | 0.64789 | 0.88668 | 1.1158 | 1.2891 | 0 | 0 | 0 | 0 | 0 | 0 | 0 | 0 | 0 | 0 | 98.5349 | 112.5308 | 164.8161 | 281.092 | 426.9585 | 619.5506 | 833.7726 | 966.1119 | 938.5766 | 718.6111 | 3318.525 | 23.7845 | 27.1629 | 39.7836 | 67.8505 | 103.0601 | 149.5484 | 201.2577 | 233.202 | 226.5555 | 173.4598 | 801.0323 | 1182.718 | 1350.7115 | 1978.2941 | 3373.9584 | 5124.8004 | 7436.4918 | 10007.8073 | 11596.2807 | 11265.7743 | 8625.5193 | 39832.3934 | -358.6919 | -409.6406 | -599.9723 | -1023.2461 | -1554.2372 | -2255.3215 | -3035.1439 | -3516.8923 | -3416.6572 | -2615.9269 | -12080.2732 | 1541.4099 | 1760.3521 | 2578.2664 | 4397.2045 | 6679.0376 | 9691.8132 | 13042.9513 | 15113.1731 | 14682.4315 | 11241.4462 | 51912.6666
Ach | Offices | Space Cooling | Central chillers inside | TRC | New | NN4047 | Programmable Thermostat | Programmable Thermostat | NonEquip | 11 |  | 0% | Prescriptive_all | 3.6% | 0 | 0 | 0 | 0 | 0 | 0 | 0 | 0 | 0 | 0 | 0 | 0 | 0 | 0 | 0 | 0 | 0 | 0 | 0 | 0 | 0 | 0 | 0 | 0 | 0 | 0 | 0 | 0 | 0 | 0 | 0 | 0 | 0 | 0 | 0 | 0 | 0 | 0 | 0 | 0 | 0 | 0 | 0 | 0 | 0 | 0 | 0 | 0 | 0 | 0 | 0 | 0 | 0 | 0 | 0 | 0 | 0 | 0 | 0 | 0 | 0 | 0 | 0 | 0 | 0 | 0 | 0 | 0 | 0 | 0 | 0 | 0 | 0 | 0 | 0 | 0 | 0 | 0 | 0 | 0 | 0 | 0 | 0 | 0 | 0 | 0 | 0 | 0 | 0 | 0 | 0 | 0 | 0 | 0 | 0
Ach | Offices | Space Cooling | Central chillers inside | TRC | New | NN3319 | Chilled Water System - Variable Speed Drives | Chilled Water System - Variable Speed Drives | NonEquip | 13 | Central chillers inside | 73.99% | Prescriptive_all | 24.74% | 8927.5419 | 10053.1083 | 14504.6752 | 24337.725 | 36314.2659 | 51697.7213 | 68261.8224 | 77832.1053 | 74853.3679 | 57077.0952 | 8927.5419 | 18980.6502 | 33485.3254 | 57823.0505 | 94137.3164 | 145835.0377 | 214096.86 | 291928.9654 | 366782.3332 | 423859.4285 | 0.96352 | 2.0485 | 3.614 | 6.2406 | 10.1599 | 15.7395 | 23.1067 | 31.5069 | 39.5855 | 45.7457 | 0.055607 | 0.11823 | 0.20857 | 0.36017 | 0.58636 | 0.90837 | 1.3336 | 1.8184 | 2.2846 | 2.6401 | 393.4366 | 448.534 | 655.1717 | 1112.9592 | 1681.236 | 2423.1201 | 3239.1686 | 3739.0958 | 3640.586 | 2810.4376 | 12966.534 | 61.5173 | 70.1323 | 102.4419 | 174.0211 | 262.8762 | 378.8763 | 506.4728 | 584.6408 | 569.238 | 439.4369 | 2027.4328 | 3603.4446 | 4108.0759 | 6000.6492 | 10193.477 | 15398.2645 | 22193.1037 | 29667.2066 | 34245.9873 | 33343.7465 | 25740.5042 | 118759.1301 | -3633.747 | -4142.6219 | -6051.1104 | -10279.1969 | -15527.7529 | -22379.7318 | -29916.6866 | -34533.9717 | -33624.1437 | -25956.9635 | -119757.8097 | 7237.1917 | 8250.6977 | 12051.7596 | 20472.6739 | 30926.0173 | 44572.8355 | 59583.8932 | 68779.959 | 66967.8902 | 51697.4677 | 238516.9398
Ach | Offices | Space Cooling | Central chillers inside | TRC | New | NN3215 | Ceiling Insulation(R2 to R38) | Ceiling Insulation(R2 to R38) | NonEquip | 20 |  | 0% | Prescriptive_ceiling | 2.927% | 0 | 0 | 0 | 0 | 0 | 0 | 0 | 0 | 0 | 0 | 0 | 0 | 0 | 0 | 0 | 0 | 0 | 0 | 0 | 0 | 0 | 0 | 0 | 0 | 0 | 0 | 0 | 0 | 0 | 0 | 0 | 0 | 0 | 0 | 0 | 0 | 0 | 0 | 0 | 0 | 0 | 0 | 0 | 0 | 0 | 0 | 0 | 0 | 0 | 0 | 0 | 0 | 0 | 0 | 0 | 0 | 0 | 0 | 0 | 0 | 0 | 0 | 0 | 0 | 0 | 0 | 0 | 0 | 0 | 0 | 0 | 0 | 0 | 0 | 0 | 0 | 0 | 0 | 0 | 0 | 0 | 0 | 0 | 0 | 0 | 0 | 0 | 0 | 0 | 0 | 0 | 0 | 0 | 0 | 0
Ach | Offices | Space Cooling | Central chillers inside | TRC | Existing | NE4216 | Wall Insulation | Wall Insulation | NonEquip | 20 |  | 17.1% | Prescriptive_all_existing | 25.74% | 9400.5742 | 14713.8628 | 23571.7085 | 36608.5699 | 54868.3607 | 77628.5083 | 100628.4396 | 114626.0057 | 109129.158 | 82850.5155 | 9400.5742 | 24114.4371 | 47686.1456 | 84294.7154 | 139163.0761 | 216791.5844 | 317420.024 | 432046.0297 | 541175.1877 | 624025.7032 | 0.18811 | 0.48254 | 0.95422 | 1.6868 | 2.7847 | 4.3381 | 6.3517 | 8.6454 | 10.8291 | 12.487 | 0 | 0 | 0 | 0 | 0 | 0 | 0 | 0 | 0 | 0 | 414.2831 | 656.4803 | 1064.7268 | 1674.1024 | 2540.232 | 3638.5201 | 4775.0334 | 5506.6943 | 5307.6314 | 4079.5034 | 19082.85 | 2846.5558 | 4510.7023 | 7315.7804 | 11502.8246 | 17454.0356 | 25000.4168 | 32809.445 | 37836.7165 | 36468.9469 | 28030.4306 | 131119.0239 | 1604.091 | 2541.8707 | 4122.5882 | 6482.0711 | 9835.6971 | 14088.2335 | 18488.7766 | 21321.7443 | 20550.9789 | 15795.7067 | 73888.1848 | -9018.3283 | -14290.6011 | -23177.5215 | -36442.7238 | -55297.0786 | -79205.179 | -103945.3855 | -119872.5576 | -115539.2524 | -88804.7304 | -415405.3045 | 10622.4192 | 16832.4718 | 27300.1096 | 42924.7949 | 65132.7757 | 93293.4125 | 122434.1621 | 141194.3019 | 136090.2313 | 104600.437 | 489293.4893
Ach | Offices | Space Cooling | Central chillers inside | TRC | Existing | NE4138 | Smart Thermostat | Smart Thermostat | NonEquip | 11 |  | 45.33% | Prescriptive_all_existing | 10% | 7626.3992 | 7496.7974 | 7653.7324 | 7756.9459 | 7870.4571 | 7986.3445 | 8110.3332 | 8238.8028 | 8373.4842 | 8510.9092 | 7626.3992 | 15123.1966 | 22776.929 | 30533.8749 | 38404.332 | 46390.6765 | 54501.0097 | 62739.8125 | 71113.2967 | 79624.2059 | 0.090555 | 0.17957 | 0.27045 | 0.36255 | 0.45601 | 0.55084 | 0.64714 | 0.74496 | 0.84439 | 0.94544 | 0 | 0 | 0 | 0 | 0 | 0 | 0 | 0 | 0 | 0 | 336.0953 | 334.4805 | 345.7167 | 354.7236 | 364.3773 | 374.3274 | 384.8526 | 395.7965 | 407.2547 | 419.0714 | 2636.0228 | 81.1274 | 80.7376 | 83.4498 | 85.6239 | 87.9541 | 90.3559 | 92.8965 | 95.5382 | 98.304 | 101.1563 | 636.2885 | 4034.1654 | 4014.7829 | 4149.6523 | 4257.7615 | 4373.6363 | 4493.0669 | 4619.4011 | 4750.7615 | 4888.2956 | 5030.1316 | 31640.2908 | -1223.472 | -1217.5938 | -1258.4966 | -1291.2838 | -1326.426 | -1362.6466 | -1400.961 | -1440.7996 | -1482.5106 | -1525.5263 | -9595.7919 | 5257.6374 | 5232.3767 | 5408.149 | 5549.0453 | 5700.0622 | 5855.7135 | 6020.3621 | 6191.5611 | 6370.8062 | 6555.6579 | 41236.0827
Ach | Offices | Space Cooling | Central chillers inside | TRC | Existing | NE4034 | Programmable Thermostat | Programmable Thermostat | NonEquip | 11 |  | 0% | Prescriptive_all_existing | 3.6% | 0 | 0 | 0 | 0 | 0 | 0 | 0 | 0 | 0 | 0 | 0 | 0 | 0 | 0 | 0 | 0 | 0 | 0 | 0 | 0 | 0 | 0 | 0 | 0 | 0 | 0 | 0 | 0 | 0 | 0 | 0 | 0 | 0 | 0 | 0 | 0 | 0 | 0 | 0 | 0 | 0 | 0 | 0 | 0 | 0 | 0 | 0 | 0 | 0 | 0 | 0 | 0 | 0 | 0 | 0 | 0 | 0 | 0 | 0 | 0 | 0 | 0 | 0 | 0 | 0 | 0 | 0 | 0 | 0 | 0 | 0 | 0 | 0 | 0 | 0 | 0 | 0 | 0 | 0 | 0 | 0 | 0 | 0 | 0 | 0 | 0 | 0 | 0 | 0 | 0 | 0 | 0 | 0 | 0 | 0
Ach | Offices | Space Cooling | Central chillers inside | TRC | Existing | NE3306 | Chilled Water System - Variable Speed Drives | Chilled Water System - Variable Speed Drives | NonEquip | 13 | Central chillers inside | 73.99% | Prescriptive_all_existing | 24.74% | 30533.6158 | 47820.0819 | 76678.4462 | 119248.4666 | 179062.5933 | 253925.5822 | 329914.6823 | 376308.9295 | 358027.2696 | 271076.6344 | 30533.6158 | 78353.6976 | 155032.1438 | 274280.6105 | 453343.2037 | 707268.7859 | 1037183.4682 | 1413492.3977 | 1771519.6673 | 2042596.3017 | 3.2954 | 8.4564 | 16.7321 | 29.6021 | 48.9277 | 76.333 | 111.9396 | 152.5533 | 191.1939 | 220.4503 | 0.19019 | 0.48805 | 0.96566 | 1.7084 | 2.8238 | 4.4054 | 6.4604 | 8.8043 | 11.0343 | 12.7228 | 1345.6158 | 2133.5622 | 3463.5418 | 5453.2081 | 8290.0332 | 11901.7273 | 15655.153 | 18078.0813 | 17413.0984 | 13347.6303 | 62445.6911 | 210.399 | 333.6014 | 541.5555 | 852.6575 | 1296.2203 | 1860.9408 | 2447.8222 | 2826.6686 | 2722.6926 | 2087.0206 | 9763.9385 | 12324.3549 | 19541.0731 | 31722.2173 | 49945.3627 | 75927.5479 | 109006.6762 | 143383.9106 | 165575.257 | 159484.7481 | 122249.5507 | 571933.5586 | -12427.9939 | -19705.3996 | -31988.9785 | -50365.3676 | -76566.0444 | -109923.3447 | -144589.667 | -166967.6269 | -160825.9011 | -123277.5823 | -576743.1121 | 24752.3488 | 39246.4728 | 63711.1958 | 100310.7303 | 152493.5923 | 218930.0209 | 287973.5776 | 332542.8838 | 320310.6492 | 245527.133 | 1148676.6707
Ach | Offices | Space Cooling | Central chillers inside | TRC | Existing | NE3202 | Ceiling Insulation(R2 to R38) | Ceiling Insulation(R2 to R38) | NonEquip | 20 |  | 45.6% | Prescriptive_ceiling_existing | 2.927% | 919.8014 | 1453.5387 | 2365.7401 | 3771.2501 | 5890.7072 | 8895.0985 | 12750.2626 | 16862.6712 | 19785.6819 | 19579.2136 | 919.8014 | 2373.34 | 4739.0802 | 8510.3302 | 14401.0374 | 23296.136 | 36046.3985 | 52909.0698 | 72694.7517 | 92273.9652 | 0.018406 | 0.047491 | 0.094831 | 0.1703 | 0.28817 | 0.46616 | 0.7213 | 1.0587 | 1.4547 | 1.8464 | 0 | 0 | 0 | 0 | 0 | 0 | 0 | 0 | 0 | 0 | 40.5356 | 64.8517 | 106.8598 | 172.4585 | 272.7212 | 416.9215 | 605.0271 | 810.0917 | 962.3011 | 964.0672 | 2740.9126 | 150.3867 | 240.5992 | 396.4485 | 639.819 | 1011.7924 | 1546.774 | 2244.6435 | 3005.4309 | 3570.126 | 3576.6784 | 10168.7545 | 285.0879 | 456.1035 | 751.5467 | 1212.9039 | 1918.0532 | 2932.2171 | 4255.1671 | 5697.3906 | 6767.8821 | 6780.3036 | 19276.8918 | -754.2652 | -1206.7263 | -1988.389 | -3209.0152 | -5074.6491 | -7757.8518 | -11258.0191 | -15073.7518 | -17905.9821 | -17938.8461 | -51001.4322 | 1039.3531 | 1662.8298 | 2739.9357 | 4421.9191 | 6992.7023 | 10690.0688 | 15513.1862 | 20771.1424 | 24673.8642 | 24719.1497 | 70278.3239
Ach | Offices | Space Cooling | Central chillers inside | TRC | Turnover | ET985 | High Efficiency Chiller (Water cooled-centrifugal, 200 tons) | High Efficiency Chiller (Water cooled-centrifugal, 200 tons) | Equip | 20 | Central chillers inside | 31.91% | Prescriptive_all | 4.362% | 1919.1125 | 2796.0093 | 4473.3904 | 6914.6883 | 10324.3767 | 14543.8357 | 18767.8904 | 21307.1281 | 20249.3277 | 15373.6042 | 1919.1125 | 4715.1218 | 9188.5121 | 16103.2004 | 26427.5771 | 40971.4128 | 59739.3031 | 81046.4313 | 101295.7589 | 116669.3631 | 0.71434 | 1.7551 | 3.4202 | 5.994 | 9.837 | 15.2506 | 22.2365 | 30.1676 | 37.7049 | 43.4274 | 0.0017857 | 0.0043874 | 0.0085498 | 0.014984 | 0.02459 | 0.038123 | 0.055587 | 0.075413 | 0.094254 | 0.10856 | 84.5752 | 124.748 | 202.0617 | 316.2073 | 477.9861 | 681.6831 | 890.5763 | 1023.6058 | 984.8511 | 756.9859 | 3572.1344 | 677.5494 | 999.3815 | 1618.7568 | 2533.2005 | 3829.243 | 5461.1007 | 7134.5867 | 8200.3127 | 7889.8408 | 6064.3669 | 28617.0902 | 761.7219 | 1123.5355 | 1819.8564 | 2847.9021 | 4304.9531 | 6139.5379 | 8020.9225 | 9219.0445 | 8870.0025 | 6817.7483 | 32172.2157 | -1458.8619 | -2151.8128 | -3485.4176 | -5454.347 | -8244.9142 | -11758.5398 | -15361.7972 | -17656.4596 | -16987.9687 | -13057.4592 | -61616.7351 | 2220.5838 | 3275.3483 | 5305.274 | 8302.2491 | 12549.8673 | 17898.0777 | 23382.7197 | 26875.5041 | 25857.9712 | 19875.2075 | 93788.9508
Ach | Offices | Space Cooling | Central chillers inside | TRC | Turnover | ET907 | High Efficiency Chiller (Air Cooled, 50 tons) | High Efficiency Chiller (Air Cooled, 50 tons) | Equip | 20 | Central chillers inside | 31.91% | Prescriptive_all | 8.759% | 3788.1322 | 5524.9942 | 8854.1929 | 13719.7023 | 20554.2007 | 29074.8708 | 37673.132 | 42869.0835 | 40685.8974 | 30734.4622 | 3788.1322 | 9313.1264 | 18167.3192 | 31887.0215 | 52441.2222 | 81516.0931 | 119189.2251 | 162058.3086 | 202744.206 | 233478.6682 | 1.0193 | 2.506 | 4.8885 | 8.5803 | 14.1111 | 21.9347 | 32.072 | 43.6074 | 54.5553 | 62.8255 | 0.059701 | 0.14677 | 0.28632 | 0.50254 | 0.82647 | 1.2847 | 1.8784 | 2.554 | 3.1952 | 3.6796 | 166.9429 | 246.5056 | 399.9412 | 627.3992 | 951.5947 | 1362.7661 | 1787.6702 | 2059.4536 | 1978.8089 | 1513.3441 | 7145.0159 | 1089.1129 | 1608.1692 | 2609.1619 | 4093.0673 | 6208.0745 | 8890.5015 | 11662.5181 | 13435.596 | 12909.4807 | 9872.8521 | 46613.1151 | 1394.9653 | 2059.7867 | 3341.8853 | 5242.5114 | 7951.47 | 11387.1951 | 14937.669 | 17208.6753 | 16534.8126 | 12645.4163 | 59703.3404 | -2958.2566 | -4368.1211 | -7087.025 | -11117.6196 | -16862.418 | -24148.446 | -31677.818 | -36493.8655 | -35064.8272 | -26816.7139 | -126610.8886 | 4353.2219 | 6427.9078 | 10428.9102 | 16360.131 | 24813.888 | 35535.6412 | 46615.487 | 53702.5408 | 51599.6398 | 39462.1302 | 186314.229
Ach | Offices | Space Cooling | Central chillers inside | TRC | New | EN933 | High Efficiency Chiller (Air Cooled, 50 tons) | High Efficiency Chiller (Air Cooled, 50 tons) | Equip | 20 | Central chillers inside | 31.91% | Prescriptive_all | 8.759% | 1718.1108 | 1920.928 | 2741.015 | 4523.8973 | 6595.2565 | 9118.942 | 11690.2348 | 13104.4406 | 12729.1426 | 10065.9764 | 1718.1108 | 3639.0388 | 6380.0538 | 10903.9512 | 17499.2076 | 26618.1497 | 38308.3845 | 51412.8251 | 64141.9677 | 74207.9441 | 0.46232 | 0.97921 | 1.7168 | 2.9341 | 4.7088 | 7.1625 | 10.3082 | 13.8344 | 17.2596 | 19.9682 | 0.027077 | 0.057351 | 0.10055 | 0.17185 | 0.27579 | 0.4195 | 0.60374 | 0.81027 | 1.0109 | 1.1695 | 75.7171 | 85.705 | 123.8108 | 206.8769 | 305.3396 | 427.4133 | 554.7265 | 629.5443 | 619.0976 | 495.6419 | 2278.3963 | 493.9682 | 559.1277 | 807.7249 | 1349.6369 | 1991.994 | 2788.3862 | 3618.9604 | 4107.0617 | 4038.9086 | 3233.5004 | 14863.9486 | 632.6878 | 716.1459 | 1034.5559 | 1728.6515 | 2551.3998 | 3571.4405 | 4635.2626 | 5260.4359 | 5173.1435 | 4141.5549 | 19038.148 | -1341.72 | -1518.7068 | -2193.9483 | -3665.8937 | -5410.6688 | -7573.8352 | -9829.8472 | -11155.6314 | -10970.5135 | -8782.8578 | -40373.5673 | 1974.4077 | 2234.8527 | 3228.5043 | 5394.5451 | 7962.0686 | 11145.2757 | 14465.1097 | 16416.0673 | 16143.657 | 12924.4127 | 59411.7153
Ach | Offices | Space Cooling | Central chillers inside | TRC | New | EN1011 | High Efficiency Chiller (Water cooled-centrifugal, 200 tons) | High Efficiency Chiller (Water cooled-centrifugal, 200 tons) | Equip | 20 | Central chillers inside | 31.91% | Prescriptive_all | 4.362% | 870.4152 | 972.1155 | 1384.8388 | 2280.0305 | 3312.7979 | 4561.4784 | 5504.8055 | 4405.8436 | 5279.8059 | 5035.0755 | 870.4152 | 1842.5307 | 3227.3695 | 5507.4001 | 8820.1979 | 13381.6763 | 18886.4818 | 23292.3254 | 28572.1313 | 33607.2068 | 0.32399 | 0.68584 | 1.2013 | 2.05 | 3.2831 | 4.981 | 7.03 | 8.67 | 10.6353 | 12.5095 | 0.00080991 | 0.0017144 | 0.003003 | 0.0051246 | 0.0082071 | 0.012451 | 0.017574 | 0.021673 | 0.026586 | 0.031271 | 38.3592 | 43.3723 | 62.5527 | 104.2653 | 153.3721 | 213.8007 | 261.2147 | 211.6591 | 256.7899 | 247.9237 | 1039.3083 | 307.3031 | 347.4646 | 501.1227 | 835.2906 | 1228.6948 | 1712.8007 | 2092.644 | 1695.6436 | 2057.1956 | 1986.167 | 8326.1087 | 345.4797 | 390.6304 | 563.3776 | 939.0595 | 1381.3366 | 1925.5834 | 2352.6149 | 1906.2948 | 2312.7628 | 2232.9102 | 9360.4683 | -661.6681 | -748.1415 | -1078.9896 | -1798.5016 | -2645.5577 | -3687.9078 | -4505.7652 | -3650.9659 | -4429.4398 | -4276.5048 | -17927.3166 | 1007.1478 | 1138.772 | 1642.3671 | 2737.5611 | 4026.8943 | 5613.4912 | 6858.3801 | 5557.2607 | 6742.2025 | 6509.415 | 27287.7849
Ach | Offices | Ventilation and Circulation | Central air-handling unit | TRC | New | NN4957 | Demand Controlled Ventilation | Demand Controlled Ventilation | NonEquip | 10 |  | 17.54% | Prescriptive_all | 22.37% | 5037.6164 | 5686.6251 | 8232.4852 | 13878.034 | 20835.9492 | 29884.9509 | 39753.1451 | 45530.1823 | 43720.9739 | 33087.3621 | 5037.6164 | 10724.2415 | 18956.7267 | 32834.7608 | 53670.7099 | 83555.6608 | 123308.8059 | 168838.9882 | 212559.9621 | 245647.3242 | 0.52449 | 1.1166 | 1.9737 | 3.4186 | 5.5879 | 8.6994 | 12.8383 | 17.5786 | 22.1306 | 25.5755 | 2.9529 | 6.2862 | 11.1118 | 19.2466 | 31.4599 | 48.9774 | 72.2794 | 98.9676 | 124.5953 | 143.99 | 222.0077 | 253.717 | 371.8588 | 634.6397 | 964.6387 | 1400.7353 | 1886.3712 | 2187.2942 | 2126.4236 | 1629.1993 | 7507.2291 | 18.3541 | 20.9757 | 30.7428 | 52.4678 | 79.75 | 115.8036 | 155.9527 | 180.8311 | 175.7987 | 134.6915 | 620.6482 | 923.6543 | 1055.5799 | 1547.1044 | 2640.394 | 4013.3424 | 5827.7057 | 7848.1753 | 9100.1536 | 8846.9037 | 6778.2214 | 31233.5389 | -2256.2834 | -2578.5484 | -3779.234 | -6449.8989 | -9803.7084 | -14235.7967 | -19171.3573 | -22229.6638 | -21611.0301 | -16557.6966 | -76296.6314 | 3179.9377 | 3634.1283 | 5326.3384 | 9090.2929 | 13817.0508 | 20063.5024 | 27019.5326 | 31329.8174 | 30457.9338 | 23335.9181 | 107530.1703
Ach | Offices | Ventilation and Circulation | Central air-handling unit | TRC | Existing | NE4944 | Demand Controlled Ventilation | Demand Controlled Ventilation | NonEquip | 10 |  | 23.39% | Prescriptive_all_existing | 22.37% | 22508.6521 | 22521.2533 | 22992.7045 | 23302.7697 | 23643.7705 | 23991.9099 | 24364.3865 | 24750.3242 | 25154.9226 | 25567.7634 | 22508.6521 | 45029.9054 | 68022.6099 | 91325.3796 | 114969.1502 | 138961.0601 | 163325.4465 | 188075.7707 | 213230.6934 | 238798.4567 | 2.3435 | 4.6883 | 7.0822 | 9.5083 | 11.97 | 14.4679 | 17.0046 | 19.5814 | 22.2004 | 24.8624 | 13.1938 | 26.395 | 39.8725 | 53.5318 | 67.391 | 81.4542 | 95.7357 | 110.2435 | 124.9885 | 139.9754 | 991.9559 | 1004.8183 | 1038.5734 | 1065.6309 | 1094.632 | 1124.523 | 1156.1419 | 1189.0187 | 1223.4407 | 1258.9394 | 7902.2874 | 82.0084 | 83.0718 | 85.8624 | 88.0993 | 90.497 | 92.9682 | 95.5822 | 98.3002 | 101.146 | 104.0808 | 653.309 | 4126.9943 | 4180.5081 | 4320.9447 | 4433.5165 | 4554.1744 | 4678.535 | 4810.0842 | 4946.8669 | 5090.0782 | 5237.7691 | 32877.1637 | -10081.3348 | -10212.0572 | -10555.1128 | -10830.1009 | -11124.8415 | -11428.6268 | -11749.9724 | -12084.1024 | -12433.936 | -12794.712 | -80311.6434 | 14208.3291 | 14392.5654 | 14876.0575 | 15263.6174 | 15679.0159 | 16107.1618 | 16560.0566 | 17030.9693 | 17524.0142 | 18032.4811 | 113188.8071
Ach | Offices | Interior Lighting | case lighting | TRC | New | NN4437 | Interior Lighting Controls | Interior Lighting Controls | NonEquip | 8 | Overhead (fluorescent/LED/CFL U-shape) | 0% | Prescriptive_lighting control | 28% | 0 | 0 | 0 | 0 | 0 | 0 | 0 | 0 | 0 | 0 | 0 | 0 | 0 | 0 | 0 | 0 | 0 | 0 | 0 | 0 | 0 | 0 | 0 | 0 | 0 | 0 | 0 | 0 | 0 | 0 | 0 | 0 | 0 | 0 | 0 | 0 | 0 | 0 | 0 | 0 | 0 | 0 | 0 | 0 | 0 | 0 | 0 | 0 | 0 | 0 | 0 | 0 | 0 | 0 | 0 | 0 | 0 | 0 | 0 | 0 | 0 | 0 | 0 | 0 | 0 | 0 | 0 | 0 | 0 | 0 | 0 | 0 | 0 | 0 | 0 | 0 | 0 | 0 | 0 | 0 | 0 | 0 | 0 | 0 | 0 | 0 | 0 | 0 | 0 | 0 | 0 | 0 | 0 | 0 | 0
Ach | Offices | Interior Lighting | case lighting | TRC | Existing | NE4424 | Interior Lighting Controls | Interior Lighting Controls | NonEquip | 8 | Overhead (fluorescent/LED/CFL U-shape) | 0% | Prescriptive_lighting control_existing | 28% | 0 | 0 | 0 | 0 | 0 | 0 | 0 | 0 | 0 | 0 | 0 | 0 | 0 | 0 | 0 | 0 | 0 | 0 | 0 | 0 | 0 | 0 | 0 | 0 | 0 | 0 | 0 | 0 | 0 | 0 | 0 | 0 | 0 | 0 | 0 | 0 | 0 | 0 | 0 | 0 | 0 | 0 | 0 | 0 | 0 | 0 | 0 | 0 | 0 | 0 | 0 | 0 | 0 | 0 | 0 | 0 | 0 | 0 | 0 | 0 | 0 | 0 | 0 | 0 | 0 | 0 | 0 | 0 | 0 | 0 | 0 | 0 | 0 | 0 | 0 | 0 | 0 | 0 | 0 | 0 | 0 | 0 | 0 | 0 | 0 | 0 | 0 | 0 | 0 | 0 | 0 | 0 | 0 | 0 | 0
Ach | Offices | Space Heating | Boilers | TRC | New | NN4177 | Smart Thermostat | Smart Thermostat | NonEquip | 11 |  | 45.33% | Prescriptive_all | 10% | 0 | 0 | 0 | 0 | 0 | 0 | 0 | 0 | 0 | 0 | 0 | 0 | 0 | 0 | 0 | 0 | 0 | 0 | 0 | 0 | 0 | 0 | 0 | 0 | 0 | 0 | 0 | 0 | 0 | 0 | 0 | 0 | 0 | 0 | 0 | 0 | 0 | 0 | 0 | 0 | 0 | 0 | 0 | 0 | 0 | 0 | 0 | 0 | 0 | 0 | 0 | 0 | 0 | 0 | 0 | 0 | 0 | 0 | 0 | 0 | 0 | 0 | 0 | 0 | 0 | 0 | 0 | 0 | 0 | 0 | 0 | 0 | 0 | 0 | 0 | 0 | 0 | 0 | 0 | 0 | 0 | 0 | 0 | 0 | 0 | 0 | 0 | 0 | 0 | 0 | 0 | 0 | 0 | 0 | 0
Ach | Offices | Space Heating | Boilers | TRC | New | NN4073 | Programmable Thermostat | Programmable Thermostat | NonEquip | 11 |  | 0% | Prescriptive_all | 3.6% | 0 | 0 | 0 | 0 | 0 | 0 | 0 | 0 | 0 | 0 | 0 | 0 | 0 | 0 | 0 | 0 | 0 | 0 | 0 | 0 | 0 | 0 | 0 | 0 | 0 | 0 | 0 | 0 | 0 | 0 | 0 | 0 | 0 | 0 | 0 | 0 | 0 | 0 | 0 | 0 | 0 | 0 | 0 | 0 | 0 | 0 | 0 | 0 | 0 | 0 | 0 | 0 | 0 | 0 | 0 | 0 | 0 | 0 | 0 | 0 | 0 | 0 | 0 | 0 | 0 | 0 | 0 | 0 | 0 | 0 | 0 | 0 | 0 | 0 | 0 | 0 | 0 | 0 | 0 | 0 | 0 | 0 | 0 | 0 | 0 | 0 | 0 | 0 | 0 | 0 | 0 | 0 | 0 | 0 | 0
Ach | Offices | Space Heating | Boilers | TRC | New | NN3189 | Ceiling Insulation(R2 to R38) | Ceiling Insulation(R2 to R38) | NonEquip | 20 |  | 0% | Prescriptive_ceiling | 3.14% | 0 | 0 | 0 | 0 | 0 | 0 | 0 | 0 | 0 | 0 | 0 | 0 | 0 | 0 | 0 | 0 | 0 | 0 | 0 | 0 | 0 | 0 | 0 | 0 | 0 | 0 | 0 | 0 | 0 | 0 | 0 | 0 | 0 | 0 | 0 | 0 | 0 | 0 | 0 | 0 | 0 | 0 | 0 | 0 | 0 | 0 | 0 | 0 | 0 | 0 | 0 | 0 | 0 | 0 | 0 | 0 | 0 | 0 | 0 | 0 | 0 | 0 | 0 | 0 | 0 | 0 | 0 | 0 | 0 | 0 | 0 | 0 | 0 | 0 | 0 | 0 | 0 | 0 | 0 | 0 | 0 | 0 | 0 | 0 | 0 | 0 | 0 | 0 | 0 | 0 | 0 | 0 | 0 | 0 | 0
Ach | Offices | Space Heating | Boilers | TRC | Existing | NE4242 | Wall Insulation | Wall Insulation | NonEquip | 20 |  | 17.1% | Prescriptive_all_existing | 4.449% | 0 | 0 | 0 | 0 | 0 | 0 | 0 | 0 | 0 | 0 | 0 | 0 | 0 | 0 | 0 | 0 | 0 | 0 | 0 | 0 | 0 | 0 | 0 | 0 | 0 | 0 | 0 | 0 | 0 | 0 | 0 | 0 | 0 | 0 | 0 | 0 | 0 | 0 | 0 | 0 | 0 | 0 | 0 | 0 | 0 | 0 | 0 | 0 | 0 | 0 | 0 | 0 | 0 | 0 | 0 | 0 | 0 | 0 | 0 | 0 | 0 | 0 | 0 | 0 | 0 | 0 | 0 | 0 | 0 | 0 | 0 | 0 | 0 | 0 | 0 | 0 | 0 | 0 | 0 | 0 | 0 | 0 | 0 | 0 | 0 | 0 | 0 | 0 | 0 | 0 | 0 | 0 | 0 | 0 | 0
Ach | Offices | Space Heating | Boilers | TRC | Existing | NE4164 | Smart Thermostat | Smart Thermostat | NonEquip | 11 |  | 45.33% | Prescriptive_all_existing | 10% | 0 | 0 | 0 | 0 | 0 | 0 | 0 | 0 | 0 | 0 | 0 | 0 | 0 | 0 | 0 | 0 | 0 | 0 | 0 | 0 | 0 | 0 | 0 | 0 | 0 | 0 | 0 | 0 | 0 | 0 | 0 | 0 | 0 | 0 | 0 | 0 | 0 | 0 | 0 | 0 | 0 | 0 | 0 | 0 | 0 | 0 | 0 | 0 | 0 | 0 | 0 | 0 | 0 | 0 | 0 | 0 | 0 | 0 | 0 | 0 | 0 | 0 | 0 | 0 | 0 | 0 | 0 | 0 | 0 | 0 | 0 | 0 | 0 | 0 | 0 | 0 | 0 | 0 | 0 | 0 | 0 | 0 | 0 | 0 | 0 | 0 | 0 | 0 | 0 | 0 | 0 | 0 | 0 | 0 | 0
Ach | Offices | Space Heating | Boilers | TRC | Existing | NE4060 | Programmable Thermostat | Programmable Thermostat | NonEquip | 11 |  | 0% | Prescriptive_all_existing | 3.6% | 0 | 0 | 0 | 0 | 0 | 0 | 0 | 0 | 0 | 0 | 0 | 0 | 0 | 0 | 0 | 0 | 0 | 0 | 0 | 0 | 0 | 0 | 0 | 0 | 0 | 0 | 0 | 0 | 0 | 0 | 0 | 0 | 0 | 0 | 0 | 0 | 0 | 0 | 0 | 0 | 0 | 0 | 0 | 0 | 0 | 0 | 0 | 0 | 0 | 0 | 0 | 0 | 0 | 0 | 0 | 0 | 0 | 0 | 0 | 0 | 0 | 0 | 0 | 0 | 0 | 0 | 0 | 0 | 0 | 0 | 0 | 0 | 0 | 0 | 0 | 0 | 0 | 0 | 0 | 0 | 0 | 0 | 0 | 0 | 0 | 0 | 0 | 0 | 0 | 0 | 0 | 0 | 0 | 0 | 0
Ach | Offices | Space Heating | Boilers | TRC | Existing | NE3176 | Ceiling Insulation(R2 to R38) | Ceiling Insulation(R2 to R38) | NonEquip | 20 |  | 45.6% | Prescriptive_ceiling_existing | 3.465% | 0 | 0 | 0 | 0 | 0 | 0 | 0 | 0 | 0 | 0 | 0 | 0 | 0 | 0 | 0 | 0 | 0 | 0 | 0 | 0 | 0 | 0 | 0 | 0 | 0 | 0 | 0 | 0 | 0 | 0 | 0 | 0 | 0 | 0 | 0 | 0 | 0 | 0 | 0 | 0 | 0 | 0 | 0 | 0 | 0 | 0 | 0 | 0 | 0 | 0 | 0 | 0 | 0 | 0 | 0 | 0 | 0 | 0 | 0 | 0 | 0 | 0 | 0 | 0 | 0 | 0 | 0 | 0 | 0 | 0 | 0 | 0 | 0 | 0 | 0 | 0 | 0 | 0 | 0 | 0 | 0 | 0 | 0 | 0 | 0 | 0 | 0 | 0 | 0 | 0 | 0 | 0 | 0 | 0 | 0
Ach | Restaurants | Refrigeration | Walk-in cooler | TRC | New | NN4854 | PSC to ECM Evaporator Fan Motor (Walk-In, Refrigerator) | PSC to ECM Evaporator Fan Motor (Walk-In, Refrigerator) | NonEquip | 15 | Walk-in cooler | 68.68% | Prescriptive_ECM | 37.5% | 914.4321 | 1051.4647 | 1561.4413 | 2737.6402 | 4365.7654 | 6877.5944 | 10556.5667 | 14964.9906 | 19443.2996 | 21821.085 | 914.4321 | 1965.8969 | 3527.3382 | 6264.9784 | 10630.7438 | 17508.3382 | 28064.9048 | 43029.8955 | 62473.1951 | 84294.2801 | 0.11856 | 0.25489 | 0.45734 | 0.81229 | 1.3783 | 2.27 | 3.6388 | 5.579 | 8.1 | 10.9292 | 0.09931 | 0.2135 | 0.38308 | 0.68039 | 1.1545 | 1.9014 | 3.0479 | 4.6732 | 6.7847 | 9.1546 | 20.3415 | 23.6798 | 35.601 | 63.1924 | 102.0236 | 162.7155 | 252.8525 | 362.8885 | 477.3301 | 542.3471 | 1246.2681 | 308.9328 | 359.6329 | 540.6827 | 959.7218 | 1549.4641 | 2471.2109 | 3840.1491 | 5511.2991 | 7249.3594 | 8236.7928 | 18927.4584 | 164.7681 | 191.8087 | 288.3709 | 511.8637 | 826.4003 | 1318.0102 | 2048.1277 | 2939.4287 | 3866.4161 | 4393.0596 | 10094.8822 | -673.5495 | -784.0882 | -1178.8213 | -2092.4295 | -3378.2127 | -5387.8475 | -8372.4693 | -12015.9872 | -15805.3862 | -17958.2338 | -41266.5137 | 838.3176 | 975.8969 | 1467.1922 | 2604.2932 | 4204.613 | 6705.8577 | 10420.5971 | 14955.4159 | 19671.8022 | 22351.2934 | 51361.3959
Ach | Restaurants | Refrigeration | Walk-in cooler | TRC | New | NN4828 | PSC to ECM Evaporator Fan Motor (Reach-In) | PSC to ECM Evaporator Fan Motor (Reach-In) | NonEquip | 15 | Display cases | 0% | Prescriptive_ECM | 37.5% | 0 | 0 | 0 | 0 | 0 | 0 | 0 | 0 | 0 | 0 | 0 | 0 | 0 | 0 | 0 | 0 | 0 | 0 | 0 | 0 | 0 | 0 | 0 | 0 | 0 | 0 | 0 | 0 | 0 | 0 | 0 | 0 | 0 | 0 | 0 | 0 | 0 | 0 | 0 | 0 | 0 | 0 | 0 | 0 | 0 | 0 | 0 | 0 | 0 | 0 | 0 | 0 | 0 | 0 | 0 | 0 | 0 | 0 | 0 | 0 | 0 | 0 | 0 | 0 | 0 | 0 | 0 | 0 | 0 | 0 | 0 | 0 | 0 | 0 | 0 | 0 | 0 | 0 | 0 | 0 | 0 | 0 | 0 | 0 | 0 | 0 | 0 | 0 | 0 | 0 | 0 | 0 | 0 | 0 | 0
Ach | Restaurants | Refrigeration | Walk-in cooler | TRC | Existing | NE4841 | PSC to ECM Evaporator Fan Motor (Walk-In, Refrigerator) | PSC to ECM Evaporator Fan Motor (Walk-In, Refrigerator) | NonEquip | 15 | Walk-in cooler | 17.17% | Prescriptive_ECM_existing | 37.5% | 614.8226 | 999.839 | 1638.6032 | 2640.7858 | 4196.721 | 6512.9051 | 9728.8899 | 13685.4219 | 17553.3098 | 19637.9078 | 614.8226 | 1614.6615 | 3253.2647 | 5894.0505 | 10090.7715 | 16603.6766 | 26332.5665 | 40017.9885 | 57571.2982 | 77209.206 | 0.079715 | 0.20935 | 0.4218 | 0.76419 | 1.3083 | 2.1528 | 3.4142 | 5.1885 | 7.4644 | 10.0106 | 0.066771 | 0.17536 | 0.35331 | 0.64011 | 1.0959 | 1.8032 | 2.8598 | 4.346 | 6.2524 | 8.3851 | 13.6767 | 22.5172 | 37.3603 | 60.9567 | 98.0732 | 154.0874 | 233.0279 | 331.86 | 430.9311 | 488.0858 | 1143.1705 | 207.7124 | 341.9753 | 567.4017 | 925.768 | 1489.4681 | 2340.1732 | 3539.0662 | 5040.0602 | 6544.684 | 7412.7101 | 17361.6833 | 110.7825 | 182.3911 | 302.6214 | 493.7546 | 794.4017 | 1248.1218 | 1887.5464 | 2688.0954 | 3490.5803 | 3953.5385 | 9259.7825 | -452.8641 | -745.5903 | -1237.0753 | -2018.4019 | -3247.4068 | -5102.1531 | -7716.0345 | -10988.5705 | -14269.0205 | -16161.5309 | -37852.7389 | 563.6466 | 927.9814 | 1539.6966 | 2512.1564 | 4041.8085 | 6350.2749 | 9603.5809 | 13676.6659 | 17759.6008 | 20115.0694 | 47112.5214
Ach | Restaurants | Refrigeration | Walk-in cooler | TRC | Existing | NE4815 | PSC to ECM Evaporator Fan Motor (Reach-In) | PSC to ECM Evaporator Fan Motor (Reach-In) | NonEquip | 15 | Display cases | 0% | Prescriptive_ECM_existing | 37.5% | 0 | 0 | 0 | 0 | 0 | 0 | 0 | 0 | 0 | 0 | 0 | 0 | 0 | 0 | 0 | 0 | 0 | 0 | 0 | 0 | 0 | 0 | 0 | 0 | 0 | 0 | 0 | 0 | 0 | 0 | 0 | 0 | 0 | 0 | 0 | 0 | 0 | 0 | 0 | 0 | 0 | 0 | 0 | 0 | 0 | 0 | 0 | 0 | 0 | 0 | 0 | 0 | 0 | 0 | 0 | 0 | 0 | 0 | 0 | 0 | 0 | 0 | 0 | 0 | 0 | 0 | 0 | 0 | 0 | 0 | 0 | 0 | 0 | 0 | 0 | 0 | 0 | 0 | 0 | 0 | 0 | 0 | 0 | 0 | 0 | 0 | 0 | 0 | 0 | 0 | 0 | 0 | 0 | 0 | 0
Ach | Restaurants | Refrigeration | Vending and ice makers | TRC | New | NN4854 | PSC to ECM Evaporator Fan Motor (Walk-In, Refrigerator) | PSC to ECM Evaporator Fan Motor (Walk-In, Refrigerator) | NonEquip | 15 | Walk-in cooler | 0% | Prescriptive_ECM | 37.5% | 0 | 0 | 0 | 0 | 0 | 0 | 0 | 0 | 0 | 0 | 0 | 0 | 0 | 0 | 0 | 0 | 0 | 0 | 0 | 0 | 0 | 0 | 0 | 0 | 0 | 0 | 0 | 0 | 0 | 0 | 0 | 0 | 0 | 0 | 0 | 0 | 0 | 0 | 0 | 0 | 0 | 0 | 0 | 0 | 0 | 0 | 0 | 0 | 0 | 0 | 0 | 0 | 0 | 0 | 0 | 0 | 0 | 0 | 0 | 0 | 0 | 0 | 0 | 0 | 0 | 0 | 0 | 0 | 0 | 0 | 0 | 0 | 0 | 0 | 0 | 0 | 0 | 0 | 0 | 0 | 0 | 0 | 0 | 0 | 0 | 0 | 0 | 0 | 0 | 0 | 0 | 0 | 0 | 0 | 0
Ach | Restaurants | Refrigeration | Vending and ice makers | TRC | New | NN4828 | PSC to ECM Evaporator Fan Motor (Reach-In) | PSC to ECM Evaporator Fan Motor (Reach-In) | NonEquip | 15 | Display cases | 0% | Prescriptive_ECM | 37.5% | 0 | 0 | 0 | 0 | 0 | 0 | 0 | 0 | 0 | 0 | 0 | 0 | 0 | 0 | 0 | 0 | 0 | 0 | 0 | 0 | 0 | 0 | 0 | 0 | 0 | 0 | 0 | 0 | 0 | 0 | 0 | 0 | 0 | 0 | 0 | 0 | 0 | 0 | 0 | 0 | 0 | 0 | 0 | 0 | 0 | 0 | 0 | 0 | 0 | 0 | 0 | 0 | 0 | 0 | 0 | 0 | 0 | 0 | 0 | 0 | 0 | 0 | 0 | 0 | 0 | 0 | 0 | 0 | 0 | 0 | 0 | 0 | 0 | 0 | 0 | 0 | 0 | 0 | 0 | 0 | 0 | 0 | 0 | 0 | 0 | 0 | 0 | 0 | 0 | 0 | 0 | 0 | 0 | 0 | 0
Ach | Restaurants | Refrigeration | Vending and ice makers | TRC | Existing | NE4841 | PSC to ECM Evaporator Fan Motor (Walk-In, Refrigerator) | PSC to ECM Evaporator Fan Motor (Walk-In, Refrigerator) | NonEquip | 15 | Walk-in cooler | 0% | Prescriptive_ECM_existing | 37.5% | 0 | 0 | 0 | 0 | 0 | 0 | 0 | 0 | 0 | 0 | 0 | 0 | 0 | 0 | 0 | 0 | 0 | 0 | 0 | 0 | 0 | 0 | 0 | 0 | 0 | 0 | 0 | 0 | 0 | 0 | 0 | 0 | 0 | 0 | 0 | 0 | 0 | 0 | 0 | 0 | 0 | 0 | 0 | 0 | 0 | 0 | 0 | 0 | 0 | 0 | 0 | 0 | 0 | 0 | 0 | 0 | 0 | 0 | 0 | 0 | 0 | 0 | 0 | 0 | 0 | 0 | 0 | 0 | 0 | 0 | 0 | 0 | 0 | 0 | 0 | 0 | 0 | 0 | 0 | 0 | 0 | 0 | 0 | 0 | 0 | 0 | 0 | 0 | 0 | 0 | 0 | 0 | 0 | 0 | 0
Ach | Restaurants | Refrigeration | Vending and ice makers | TRC | Existing | NE4815 | PSC to ECM Evaporator Fan Motor (Reach-In) | PSC to ECM Evaporator Fan Motor (Reach-In) | NonEquip | 15 | Display cases | 0% | Prescriptive_ECM_existing | 37.5% | 0 | 0 | 0 | 0 | 0 | 0 | 0 | 0 | 0 | 0 | 0 | 0 | 0 | 0 | 0 | 0 | 0 | 0 | 0 | 0 | 0 | 0 | 0 | 0 | 0 | 0 | 0 | 0 | 0 | 0 | 0 | 0 | 0 | 0 | 0 | 0 | 0 | 0 | 0 | 0 | 0 | 0 | 0 | 0 | 0 | 0 | 0 | 0 | 0 | 0 | 0 | 0 | 0 | 0 | 0 | 0 | 0 | 0 | 0 | 0 | 0 | 0 | 0 | 0 | 0 | 0 | 0 | 0 | 0 | 0 | 0 | 0 | 0 | 0 | 0 | 0 | 0 | 0 | 0 | 0 | 0 | 0 | 0 | 0 | 0 | 0 | 0 | 0 | 0 | 0 | 0 | 0 | 0 | 0 | 0
Ach | Restaurants | Exterior Lighting | Street lighting | TRC | New | NN2982 | Outdoor Lighting Controls | Outdoor Lighting Controls | NonEquip | 8 | Exterior parking/lot lighting | 0% | Prescriptive_lighting control | 28% | 0 | 0 | 0 | 0 | 0 | 0 | 0 | 0 | 0 | 0 | 0 | 0 | 0 | 0 | 0 | 0 | 0 | 0 | 0 | 0 | 0 | 0 | 0 | 0 | 0 | 0 | 0 | 0 | 0 | 0 | 0 | 0 | 0 | 0 | 0 | 0 | 0 | 0 | 0 | 0 | 0 | 0 | 0 | 0 | 0 | 0 | 0 | 0 | 0 | 0 | 0 | 0 | 0 | 0 | 0 | 0 | 0 | 0 | 0 | 0 | 0 | 0 | 0 | 0 | 0 | 0 | 0 | 0 | 0 | 0 | 0 | 0 | 0 | 0 | 0 | 0 | 0 | 0 | 0 | 0 | 0 | 0 | 0 | 0 | 0 | 0 | 0 | 0 | 0 | 0 | 0 | 0 | 0 | 0 | 0
Ach | Restaurants | Exterior Lighting | Street lighting | TRC | New | NN2956 | Bi-Level Lighting Control (Exterior) | Bi-Level Lighting Control (Exterior) | NonEquip | 9 | Exterior parking/lot lighting | 0% | Prescriptive_lighting control | 31% | 0 | 0 | 0 | 0 | 0 | 0 | 0 | 0 | 0 | 0 | 0 | 0 | 0 | 0 | 0 | 0 | 0 | 0 | 0 | 0 | 0 | 0 | 0 | 0 | 0 | 0 | 0 | 0 | 0 | 0 | 0 | 0 | 0 | 0 | 0 | 0 | 0 | 0 | 0 | 0 | 0 | 0 | 0 | 0 | 0 | 0 | 0 | 0 | 0 | 0 | 0 | 0 | 0 | 0 | 0 | 0 | 0 | 0 | 0 | 0 | 0 | 0 | 0 | 0 | 0 | 0 | 0 | 0 | 0 | 0 | 0 | 0 | 0 | 0 | 0 | 0 | 0 | 0 | 0 | 0 | 0 | 0 | 0 | 0 | 0 | 0 | 0 | 0 | 0 | 0 | 0 | 0 | 0 | 0 | 0
Ach | Restaurants | Exterior Lighting | Street lighting | TRC | Existing | NE2969 | Outdoor Lighting Controls | Outdoor Lighting Controls | NonEquip | 8 | Exterior parking/lot lighting | 0% | Prescriptive_lighting control_existing | 28% | 0 | 0 | 0 | 0 | 0 | 0 | 0 | 0 | 0 | 0 | 0 | 0 | 0 | 0 | 0 | 0 | 0 | 0 | 0 | 0 | 0 | 0 | 0 | 0 | 0 | 0 | 0 | 0 | 0 | 0 | 0 | 0 | 0 | 0 | 0 | 0 | 0 | 0 | 0 | 0 | 0 | 0 | 0 | 0 | 0 | 0 | 0 | 0 | 0 | 0 | 0 | 0 | 0 | 0 | 0 | 0 | 0 | 0 | 0 | 0 | 0 | 0 | 0 | 0 | 0 | 0 | 0 | 0 | 0 | 0 | 0 | 0 | 0 | 0 | 0 | 0 | 0 | 0 | 0 | 0 | 0 | 0 | 0 | 0 | 0 | 0 | 0 | 0 | 0 | 0 | 0 | 0 | 0 | 0 | 0
Ach | Restaurants | Exterior Lighting | Street lighting | TRC | Existing | NE2943 | Bi-Level Lighting Control (Exterior) | Bi-Level Lighting Control (Exterior) | NonEquip | 9 | Exterior parking/lot lighting | 0% | Prescriptive_lighting control_existing | 31% | 0 | 0 | 0 | 0 | 0 | 0 | 0 | 0 | 0 | 0 | 0 | 0 | 0 | 0 | 0 | 0 | 0 | 0 | 0 | 0 | 0 | 0 | 0 | 0 | 0 | 0 | 0 | 0 | 0 | 0 | 0 | 0 | 0 | 0 | 0 | 0 | 0 | 0 | 0 | 0 | 0 | 0 | 0 | 0 | 0 | 0 | 0 | 0 | 0 | 0 | 0 | 0 | 0 | 0 | 0 | 0 | 0 | 0 | 0 | 0 | 0 | 0 | 0 | 0 | 0 | 0 | 0 | 0 | 0 | 0 | 0 | 0 | 0 | 0 | 0 | 0 | 0 | 0 | 0 | 0 | 0 | 0 | 0 | 0 | 0 | 0 | 0 | 0 | 0 | 0 | 0 | 0 | 0 | 0 | 0
Ach | Restaurants | Exterior Lighting | Spot lighting/Security/Flood | TRC | New | NN2982 | Outdoor Lighting Controls | Outdoor Lighting Controls | NonEquip | 8 | Exterior parking/lot lighting | 0% | Prescriptive_lighting control | 28% | 0 | 0 | 0 | 0 | 0 | 0 | 0 | 0 | 0 | 0 | 0 | 0 | 0 | 0 | 0 | 0 | 0 | 0 | 0 | 0 | 0 | 0 | 0 | 0 | 0 | 0 | 0 | 0 | 0 | 0 | 0 | 0 | 0 | 0 | 0 | 0 | 0 | 0 | 0 | 0 | 0 | 0 | 0 | 0 | 0 | 0 | 0 | 0 | 0 | 0 | 0 | 0 | 0 | 0 | 0 | 0 | 0 | 0 | 0 | 0 | 0 | 0 | 0 | 0 | 0 | 0 | 0 | 0 | 0 | 0 | 0 | 0 | 0 | 0 | 0 | 0 | 0 | 0 | 0 | 0 | 0 | 0 | 0 | 0 | 0 | 0 | 0 | 0 | 0 | 0 | 0 | 0 | 0 | 0 | 0
Ach | Restaurants | Exterior Lighting | Spot lighting/Security/Flood | TRC | New | NN2956 | Bi-Level Lighting Control (Exterior) | Bi-Level Lighting Control (Exterior) | NonEquip | 9 | Exterior parking/lot lighting | 0% | Prescriptive_lighting control | 31% | 0 | 0 | 0 | 0 | 0 | 0 | 0 | 0 | 0 | 0 | 0 | 0 | 0 | 0 | 0 | 0 | 0 | 0 | 0 | 0 | 0 | 0 | 0 | 0 | 0 | 0 | 0 | 0 | 0 | 0 | 0 | 0 | 0 | 0 | 0 | 0 | 0 | 0 | 0 | 0 | 0 | 0 | 0 | 0 | 0 | 0 | 0 | 0 | 0 | 0 | 0 | 0 | 0 | 0 | 0 | 0 | 0 | 0 | 0 | 0 | 0 | 0 | 0 | 0 | 0 | 0 | 0 | 0 | 0 | 0 | 0 | 0 | 0 | 0 | 0 | 0 | 0 | 0 | 0 | 0 | 0 | 0 | 0 | 0 | 0 | 0 | 0 | 0 | 0 | 0 | 0 | 0 | 0 | 0 | 0
Ach | Restaurants | Exterior Lighting | Spot lighting/Security/Flood | TRC | Existing | NE2969 | Outdoor Lighting Controls | Outdoor Lighting Controls | NonEquip | 8 | Exterior parking/lot lighting | 0% | Prescriptive_lighting control_existing | 28% | 0 | 0 | 0 | 0 | 0 | 0 | 0 | 0 | 0 | 0 | 0 | 0 | 0 | 0 | 0 | 0 | 0 | 0 | 0 | 0 | 0 | 0 | 0 | 0 | 0 | 0 | 0 | 0 | 0 | 0 | 0 | 0 | 0 | 0 | 0 | 0 | 0 | 0 | 0 | 0 | 0 | 0 | 0 | 0 | 0 | 0 | 0 | 0 | 0 | 0 | 0 | 0 | 0 | 0 | 0 | 0 | 0 | 0 | 0 | 0 | 0 | 0 | 0 | 0 | 0 | 0 | 0 | 0 | 0 | 0 | 0 | 0 | 0 | 0 | 0 | 0 | 0 | 0 | 0 | 0 | 0 | 0 | 0 | 0 | 0 | 0 | 0 | 0 | 0 | 0 | 0 | 0 | 0 | 0 | 0
Ach | Restaurants | Exterior Lighting | Spot lighting/Security/Flood | TRC | Existing | NE2943 | Bi-Level Lighting Control (Exterior) | Bi-Level Lighting Control (Exterior) | NonEquip | 9 | Exterior parking/lot lighting | 0% | Prescriptive_lighting control_existing | 31% | 0 | 0 | 0 | 0 | 0 | 0 | 0 | 0 | 0 | 0 | 0 | 0 | 0 | 0 | 0 | 0 | 0 | 0 | 0 | 0 | 0 | 0 | 0 | 0 | 0 | 0 | 0 | 0 | 0 | 0 | 0 | 0 | 0 | 0 | 0 | 0 | 0 | 0 | 0 | 0 | 0 | 0 | 0 | 0 | 0 | 0 | 0 | 0 | 0 | 0 | 0 | 0 | 0 | 0 | 0 | 0 | 0 | 0 | 0 | 0 | 0 | 0 | 0 | 0 | 0 | 0 | 0 | 0 | 0 | 0 | 0 | 0 | 0 | 0 | 0 | 0 | 0 | 0 | 0 | 0 | 0 | 0 | 0 | 0 | 0 | 0 | 0 | 0 | 0 | 0 | 0 | 0 | 0 | 0 | 0
Ach | Restaurants | Exterior Lighting | Spot lighting/Security/Flood | TRC | Turnover | ET674 | LED Exterior Lighting | LED Exterior Lighting | Equip | 13 | Spot lighting/Security/Flood | 4.268% | Prescriptive_lighting | 60.51% | 25.0672 | 32.1058 | 42.0077 | 47.8103 | 45.5494 | 34.5751 | 20.5649 | 9.9349 | 4.1943 | 1.6538 | 25.0672 | 57.173 | 99.1807 | 146.991 | 192.5403 | 227.1154 | 247.6804 | 257.6152 | 261.8095 | 263.4633 | 0 | 0 | 0 | 0 | 0 | 0 | 0 | 0 | 0 | 0 | 0 | 0 | 0 | 0 | 0 | 0 | 0 | 0 | 0 | 0 | 0.55762 | 0.72305 | 0.95778 | 1.1036 | 1.0644 | 0.818 | 0.49257 | 0.24091 | 0.10297 | 0.041104 | 4.6922 | 4.3262 | 5.6096 | 7.4307 | 8.562 | 8.2582 | 6.3463 | 3.8215 | 1.8691 | 0.79886 | 0.3189 | 36.4032 | 6.0891 | 7.8956 | 10.4588 | 12.0511 | 11.6236 | 8.9325 | 5.3788 | 2.6307 | 1.1244 | 0.44885 | 51.2381 | -14.0747 | -18.2503 | -24.1751 | -27.8556 | -26.8674 | -20.6471 | -12.433 | -6.0808 | -2.599 | -1.0375 | -118.4346 | 20.1639 | 26.1459 | 34.6339 | 39.9067 | 38.4909 | 29.5796 | 17.8118 | 8.7115 | 3.7234 | 1.4864 | 169.6728
Ach | Restaurants | Exterior Lighting | Spot lighting/Security/Flood | TRC | New | EN700 | LED Exterior Lighting | LED Exterior Lighting | Equip | 13 | Spot lighting/Security/Flood | 4.624% | Prescriptive_lighting | 60.51% | 7.5634 | 7.4924 | 8.8496 | 10.9501 | 10.4474 | 8.0355 | 4.9032 | 2.3825 | 1.017 | 0.40145 | 7.5634 | 15.0558 | 23.9054 | 34.8555 | 45.3029 | 53.3383 | 58.2415 | 60.624 | 61.641 | 62.0424 | 0 | 0 | 0 | 0 | 0 | 0 | 0 | 0 | 0 | 0 | 0 | 0 | 0 | 0 | 0 | 0 | 0 | 0 | 0 | 0 | 0.16825 | 0.16873 | 0.20177 | 0.25276 | 0.24414 | 0.19011 | 0.11744 | 0.057773 | 0.024967 | 0.0099778 | 1.1087 | 1.3053 | 1.3091 | 1.5654 | 1.961 | 1.8941 | 1.4749 | 0.91114 | 0.44822 | 0.1937 | 0.07741 | 8.6016 | 1.8373 | 1.8426 | 2.2033 | 2.7601 | 2.666 | 2.076 | 1.2825 | 0.63087 | 0.27263 | 0.10896 | 12.1069 | -4.2467 | -4.259 | -5.0929 | -6.3798 | -6.1624 | -4.7985 | -2.9643 | -1.4582 | -0.63018 | -0.25185 | -27.9846 | 6.084 | 6.1015 | 7.2962 | 9.1399 | 8.8284 | 6.8745 | 4.2468 | 2.0891 | 0.90281 | 0.3608 | 40.0915
Ach | Restaurants | Interior Lighting | Spot lighting | TRC | New | NN4438 | Interior Lighting Controls | Interior Lighting Controls | NonEquip | 8 | Overhead (fluorescent/LED/CFL U-shape) | 0% | Prescriptive_lighting control | 28% | 0 | 0 | 0 | 0 | 0 | 0 | 0 | 0 | 0 | 0 | 0 | 0 | 0 | 0 | 0 | 0 | 0 | 0 | 0 | 0 | 0 | 0 | 0 | 0 | 0 | 0 | 0 | 0 | 0 | 0 | 0 | 0 | 0 | 0 | 0 | 0 | 0 | 0 | 0 | 0 | 0 | 0 | 0 | 0 | 0 | 0 | 0 | 0 | 0 | 0 | 0 | 0 | 0 | 0 | 0 | 0 | 0 | 0 | 0 | 0 | 0 | 0 | 0 | 0 | 0 | 0 | 0 | 0 | 0 | 0 | 0 | 0 | 0 | 0 | 0 | 0 | 0 | 0 | 0 | 0 | 0 | 0 | 0 | 0 | 0 | 0 | 0 | 0 | 0 | 0 | 0 | 0 | 0 | 0 | 0
Ach | Restaurants | Interior Lighting | Spot lighting | TRC | Existing | NE4425 | Interior Lighting Controls | Interior Lighting Controls | NonEquip | 8 | Overhead (fluorescent/LED/CFL U-shape) | 0% | Prescriptive_lighting control_existing | 28% | 0 | 0 | 0 | 0 | 0 | 0 | 0 | 0 | 0 | 0 | 0 | 0 | 0 | 0 | 0 | 0 | 0 | 0 | 0 | 0 | 0 | 0 | 0 | 0 | 0 | 0 | 0 | 0 | 0 | 0 | 0 | 0 | 0 | 0 | 0 | 0 | 0 | 0 | 0 | 0 | 0 | 0 | 0 | 0 | 0 | 0 | 0 | 0 | 0 | 0 | 0 | 0 | 0 | 0 | 0 | 0 | 0 | 0 | 0 | 0 | 0 | 0 | 0 | 0 | 0 | 0 | 0 | 0 | 0 | 0 | 0 | 0 | 0 | 0 | 0 | 0 | 0 | 0 | 0 | 0 | 0 | 0 | 0 | 0 | 0 | 0 | 0 | 0 | 0 | 0 | 0 | 0 | 0 | 0 | 0
Ach | Restaurants | Office Equipment | Servers | TRC | New | NN4568 | Network PC Power Management | Network PC Power Management | NonEquip | 5 | Computers | 0% | Prescriptive_all | 56.5% | 0 | 0 | 0 | 0 | 0 | 0 | 0 | 0 | 0 | 0 | 0 | 0 | 0 | 0 | 0 | 0 | 0 | 0 | 0 | 0 | 0 | 0 | 0 | 0 | 0 | 0 | 0 | 0 | 0 | 0 | 0 | 0 | 0 | 0 | 0 | 0 | 0 | 0 | 0 | 0 | 0 | 0 | 0 | 0 | 0 | 0 | 0 | 0 | 0 | 0 | 0 | 0 | 0 | 0 | 0 | 0 | 0 | 0 | 0 | 0 | 0 | 0 | 0 | 0 | 0 | 0 | 0 | 0 | 0 | 0 | 0 | 0 | 0 | 0 | 0 | 0 | 0 | 0 | 0 | 0 | 0 | 0 | 0 | 0 | 0 | 0 | 0 | 0 | 0 | 0 | 0 | 0 | 0 | 0 | 0
Ach | Restaurants | Office Equipment | Servers | TRC | Existing | NE4555 | Network PC Power Management | Network PC Power Management | NonEquip | 5 | Computers | 0% | Prescriptive_all_existing | 56.5% | 0 | 0 | 0 | 0 | 0 | 0 | 0 | 0 | 0 | 0 | 0 | 0 | 0 | 0 | 0 | 0 | 0 | 0 | 0 | 0 | 0 | 0 | 0 | 0 | 0 | 0 | 0 | 0 | 0 | 0 | 0 | 0 | 0 | 0 | 0 | 0 | 0 | 0 | 0 | 0 | 0 | 0 | 0 | 0 | 0 | 0 | 0 | 0 | 0 | 0 | 0 | 0 | 0 | 0 | 0 | 0 | 0 | 0 | 0 | 0 | 0 | 0 | 0 | 0 | 0 | 0 | 0 | 0 | 0 | 0 | 0 | 0 | 0 | 0 | 0 | 0 | 0 | 0 | 0 | 0 | 0 | 0 | 0 | 0 | 0 | 0 | 0 | 0 | 0 | 0 | 0 | 0 | 0 | 0 | 0
Ach | Restaurants | Space Cooling | Residential-type central air conditioners | TRC | New | NN3892 | HVAC tune-up | HVAC tune-up | NonEquip | 5 | Residential-type central air conditioners | 49.09% | Prescriptive_all | 5% | 3.033 | 3.4182 | 4.9405 | 8.3151 | 12.4639 | 17.848 | 23.7032 | 27.104 | 25.985 | 19.6333 | 3.033 | 6.4512 | 11.3918 | 19.7069 | 32.1708 | 50.0188 | 73.7221 | 100.8261 | 126.8111 | 146.4443 | 0.0005693 | 0.0012109 | 0.0021382 | 0.003699 | 0.0060385 | 0.0093886 | 0.013838 | 0.018925 | 0.023803 | 0.027488 | 5.9811e-06 | 1.2722e-05 | 2.2465e-05 | 3.8862e-05 | 6.3441e-05 | 9.8638e-05 | 0.00014538 | 0.00019883 | 0.00025007 | 0.00028879 | 0.13366 | 0.15251 | 0.22316 | 0.38025 | 0.57704 | 0.83655 | 1.1248 | 1.3021 | 1.2638 | 0.96673 | 4.4774 | 0.0097427 | 0.011116 | 0.016266 | 0.027716 | 0.04206 | 0.060976 | 0.081983 | 0.094908 | 0.092118 | 0.070464 | 0.32635 | 0.058093 | 0.066283 | 0.096991 | 0.16526 | 0.25079 | 0.36358 | 0.48884 | 0.56591 | 0.54928 | 0.42016 | 1.9459 | -0.7563 | -0.86293 | -1.2627 | -2.1515 | -3.265 | -4.7334 | -6.3642 | -7.3675 | -7.1509 | -5.47 | -25.334 | 0.8144 | 0.92921 | 1.3597 | 2.3168 | 3.5158 | 5.097 | 6.8531 | 7.9335 | 7.7002 | 5.8901 | 27.2799
Ach | Restaurants | Space Cooling | Residential-type central air conditioners | TRC | New | NN3320 | Chilled Water System - Variable Speed Drives | Chilled Water System - Variable Speed Drives | NonEquip | 13 | Central chillers inside | 0% | Prescriptive_all | 24.74% | 0 | 0 | 0 | 0 | 0 | 0 | 0 | 0 | 0 | 0 | 0 | 0 | 0 | 0 | 0 | 0 | 0 | 0 | 0 | 0 | 0 | 0 | 0 | 0 | 0 | 0 | 0 | 0 | 0 | 0 | 0 | 0 | 0 | 0 | 0 | 0 | 0 | 0 | 0 | 0 | 0 | 0 | 0 | 0 | 0 | 0 | 0 | 0 | 0 | 0 | 0 | 0 | 0 | 0 | 0 | 0 | 0 | 0 | 0 | 0 | 0 | 0 | 0 | 0 | 0 | 0 | 0 | 0 | 0 | 0 | 0 | 0 | 0 | 0 | 0 | 0 | 0 | 0 | 0 | 0 | 0 | 0 | 0 | 0 | 0 | 0 | 0 | 0 | 0 | 0 | 0 | 0 | 0 | 0 | 0
Ach | Restaurants | Space Cooling | Residential-type central air conditioners | TRC | New | NN3216 | Ceiling Insulation(R2 to R38) | Ceiling Insulation(R2 to R38) | NonEquip | 20 |  | 0% | Prescriptive_ceiling | 5.434% | 0 | 0 | 0 | 0 | 0 | 0 | 0 | 0 | 0 | 0 | 0 | 0 | 0 | 0 | 0 | 0 | 0 | 0 | 0 | 0 | 0 | 0 | 0 | 0 | 0 | 0 | 0 | 0 | 0 | 0 | 0 | 0 | 0 | 0 | 0 | 0 | 0 | 0 | 0 | 0 | 0 | 0 | 0 | 0 | 0 | 0 | 0 | 0 | 0 | 0 | 0 | 0 | 0 | 0 | 0 | 0 | 0 | 0 | 0 | 0 | 0 | 0 | 0 | 0 | 0 | 0 | 0 | 0 | 0 | 0 | 0 | 0 | 0 | 0 | 0 | 0 | 0 | 0 | 0 | 0 | 0 | 0 | 0 | 0 | 0 | 0 | 0 | 0 | 0 | 0 | 0 | 0 | 0 | 0 | 0
Ach | Restaurants | Space Cooling | Residential-type central air conditioners | TRC | Existing | NE4217 | Wall Insulation | Wall Insulation | NonEquip | 20 |  | 0% | Prescriptive_all_existing | 4.766% | 0 | 0 | 0 | 0 | 0 | 0 | 0 | 0 | 0 | 0 | 0 | 0 | 0 | 0 | 0 | 0 | 0 | 0 | 0 | 0 | 0 | 0 | 0 | 0 | 0 | 0 | 0 | 0 | 0 | 0 | 0 | 0 | 0 | 0 | 0 | 0 | 0 | 0 | 0 | 0 | 0 | 0 | 0 | 0 | 0 | 0 | 0 | 0 | 0 | 0 | 0 | 0 | 0 | 0 | 0 | 0 | 0 | 0 | 0 | 0 | 0 | 0 | 0 | 0 | 0 | 0 | 0 | 0 | 0 | 0 | 0 | 0 | 0 | 0 | 0 | 0 | 0 | 0 | 0 | 0 | 0 | 0 | 0 | 0 | 0 | 0 | 0 | 0 | 0 | 0 | 0 | 0 | 0 | 0 | 0
Ach | Restaurants | Space Cooling | Residential-type central air conditioners | TRC | Existing | NE3879 | HVAC tune-up | HVAC tune-up | NonEquip | 5 | Residential-type central air conditioners | 49.09% | Prescriptive_all_existing | 5% | 10.1873 | 16.2023 | 25.98 | 40.4035 | 60.6696 | 86.0346 | 111.7811 | 127.5003 | 121.3061 | 91.8457 | 10.1873 | 26.3896 | 52.3696 | 92.7731 | 153.4428 | 239.4774 | 351.2584 | 478.7587 | 600.0648 | 691.9104 | 0.0019122 | 0.0049533 | 0.0098298 | 0.017414 | 0.028801 | 0.04495 | 0.065932 | 0.089863 | 0.11263 | 0.12987 | 2.0089e-05 | 5.204e-05 | 0.00010327 | 0.00018295 | 0.00030259 | 0.00047225 | 0.00069269 | 0.00094412 | 0.0011833 | 0.0013645 | 0.44895 | 0.72289 | 1.1735 | 1.8476 | 2.8088 | 4.0325 | 5.3042 | 6.1252 | 5.8999 | 4.5224 | 21.1512 | 0.032724 | 0.052691 | 0.085536 | 0.13467 | 0.20473 | 0.29393 | 0.38662 | 0.44646 | 0.43004 | 0.32964 | 1.5417 | 0.19512 | 0.31418 | 0.51003 | 0.80302 | 1.2208 | 1.7526 | 2.3053 | 2.6621 | 2.5642 | 1.9655 | 9.1927 | -2.5403 | -4.0903 | -6.64 | -10.4544 | -15.8929 | -22.8169 | -30.0127 | -34.6577 | -33.3829 | -25.5889 | -119.6784 | 2.7354 | 4.4045 | 7.15 | 11.2574 | 17.1137 | 24.5696 | 32.318 | 37.3198 | 35.9471 | 27.5544 | 128.8711
Ach | Restaurants | Space Cooling | Residential-type central air conditioners | TRC | Existing | NE3307 | Chilled Water System - Variable Speed Drives | Chilled Water System - Variable Speed Drives | NonEquip | 13 | Central chillers inside | 0% | Prescriptive_all_existing | 24.74% | 0 | 0 | 0 | 0 | 0 | 0 | 0 | 0 | 0 | 0 | 0 | 0 | 0 | 0 | 0 | 0 | 0 | 0 | 0 | 0 | 0 | 0 | 0 | 0 | 0 | 0 | 0 | 0 | 0 | 0 | 0 | 0 | 0 | 0 | 0 | 0 | 0 | 0 | 0 | 0 | 0 | 0 | 0 | 0 | 0 | 0 | 0 | 0 | 0 | 0 | 0 | 0 | 0 | 0 | 0 | 0 | 0 | 0 | 0 | 0 | 0 | 0 | 0 | 0 | 0 | 0 | 0 | 0 | 0 | 0 | 0 | 0 | 0 | 0 | 0 | 0 | 0 | 0 | 0 | 0 | 0 | 0 | 0 | 0 | 0 | 0 | 0 | 0 | 0 | 0 | 0 | 0 | 0 | 0 | 0
Ach | Restaurants | Space Cooling | Residential-type central air conditioners | TRC | Existing | NE3203 | Ceiling Insulation(R2 to R38) | Ceiling Insulation(R2 to R38) | NonEquip | 20 |  | 0% | Prescriptive_ceiling_existing | 5.434% | 0 | 0 | 0 | 0 | 0 | 0 | 0 | 0 | 0 | 0 | 0 | 0 | 0 | 0 | 0 | 0 | 0 | 0 | 0 | 0 | 0 | 0 | 0 | 0 | 0 | 0 | 0 | 0 | 0 | 0 | 0 | 0 | 0 | 0 | 0 | 0 | 0 | 0 | 0 | 0 | 0 | 0 | 0 | 0 | 0 | 0 | 0 | 0 | 0 | 0 | 0 | 0 | 0 | 0 | 0 | 0 | 0 | 0 | 0 | 0 | 0 | 0 | 0 | 0 | 0 | 0 | 0 | 0 | 0 | 0 | 0 | 0 | 0 | 0 | 0 | 0 | 0 | 0 | 0 | 0 | 0 | 0 | 0 | 0 | 0 | 0 | 0 | 0 | 0 | 0 | 0 | 0 | 0 | 0 | 0
Ach | Restaurants | Space Heating | Residential/split system heat pump | TRC | New | NN3190 | Ceiling Insulation(R2 to R38) | Ceiling Insulation(R2 to R38) | NonEquip | 20 |  | 0% | Prescriptive_ceiling | 5.829% | 0 | 0 | 0 | 0 | 0 | 0 | 0 | 0 | 0 | 0 | 0 | 0 | 0 | 0 | 0 | 0 | 0 | 0 | 0 | 0 | 0 | 0 | 0 | 0 | 0 | 0 | 0 | 0 | 0 | 0 | 0 | 0 | 0 | 0 | 0 | 0 | 0 | 0 | 0 | 0 | 0 | 0 | 0 | 0 | 0 | 0 | 0 | 0 | 0 | 0 | 0 | 0 | 0 | 0 | 0 | 0 | 0 | 0 | 0 | 0 | 0 | 0 | 0 | 0 | 0 | 0 | 0 | 0 | 0 | 0 | 0 | 0 | 0 | 0 | 0 | 0 | 0 | 0 | 0 | 0 | 0 | 0 | 0 | 0 | 0 | 0 | 0 | 0 | 0 | 0 | 0 | 0 | 0 | 0 | 0
Ach | Restaurants | Space Heating | Residential/split system heat pump | TRC | Existing | NE4243 | Wall Insulation | Wall Insulation | NonEquip | 20 |  | 0% | Prescriptive_all_existing | 0.8237% | 0 | 0 | 0 | 0 | 0 | 0 | 0 | 0 | 0 | 0 | 0 | 0 | 0 | 0 | 0 | 0 | 0 | 0 | 0 | 0 | 0 | 0 | 0 | 0 | 0 | 0 | 0 | 0 | 0 | 0 | 0 | 0 | 0 | 0 | 0 | 0 | 0 | 0 | 0 | 0 | 0 | 0 | 0 | 0 | 0 | 0 | 0 | 0 | 0 | 0 | 0 | 0 | 0 | 0 | 0 | 0 | 0 | 0 | 0 | 0 | 0 | 0 | 0 | 0 | 0 | 0 | 0 | 0 | 0 | 0 | 0 | 0 | 0 | 0 | 0 | 0 | 0 | 0 | 0 | 0 | 0 | 0 | 0 | 0 | 0 | 0 | 0 | 0 | 0 | 0 | 0 | 0 | 0 | 0 | 0
Ach | Restaurants | Space Heating | Residential/split system heat pump | TRC | Existing | NE3177 | Ceiling Insulation(R2 to R38) | Ceiling Insulation(R2 to R38) | NonEquip | 20 |  | 0% | Prescriptive_ceiling_existing | 6.432% | 0 | 0 | 0 | 0 | 0 | 0 | 0 | 0 | 0 | 0 | 0 | 0 | 0 | 0 | 0 | 0 | 0 | 0 | 0 | 0 | 0 | 0 | 0 | 0 | 0 | 0 | 0 | 0 | 0 | 0 | 0 | 0 | 0 | 0 | 0 | 0 | 0 | 0 | 0 | 0 | 0 | 0 | 0 | 0 | 0 | 0 | 0 | 0 | 0 | 0 | 0 | 0 | 0 | 0 | 0 | 0 | 0 | 0 | 0 | 0 | 0 | 0 | 0 | 0 | 0 | 0 | 0 | 0 | 0 | 0 | 0 | 0 | 0 | 0 | 0 | 0 | 0 | 0 | 0 | 0 | 0 | 0 | 0 | 0 | 0 | 0 | 0 | 0 | 0 | 0 | 0 | 0 | 0 | 0 | 0
Ach | Restaurants | Refrigeration | Residential style | TRC | New | NN4854 | PSC to ECM Evaporator Fan Motor (Walk-In, Refrigerator) | PSC to ECM Evaporator Fan Motor (Walk-In, Refrigerator) | NonEquip | 15 | Walk-in cooler | 0% | Prescriptive_ECM | 37.5% | 0 | 0 | 0 | 0 | 0 | 0 | 0 | 0 | 0 | 0 | 0 | 0 | 0 | 0 | 0 | 0 | 0 | 0 | 0 | 0 | 0 | 0 | 0 | 0 | 0 | 0 | 0 | 0 | 0 | 0 | 0 | 0 | 0 | 0 | 0 | 0 | 0 | 0 | 0 | 0 | 0 | 0 | 0 | 0 | 0 | 0 | 0 | 0 | 0 | 0 | 0 | 0 | 0 | 0 | 0 | 0 | 0 | 0 | 0 | 0 | 0 | 0 | 0 | 0 | 0 | 0 | 0 | 0 | 0 | 0 | 0 | 0 | 0 | 0 | 0 | 0 | 0 | 0 | 0 | 0 | 0 | 0 | 0 | 0 | 0 | 0 | 0 | 0 | 0 | 0 | 0 | 0 | 0 | 0 | 0
Ach | Restaurants | Refrigeration | Residential style | TRC | New | NN4828 | PSC to ECM Evaporator Fan Motor (Reach-In) | PSC to ECM Evaporator Fan Motor (Reach-In) | NonEquip | 15 | Display cases | 0% | Prescriptive_ECM | 37.5% | 0 | 0 | 0 | 0 | 0 | 0 | 0 | 0 | 0 | 0 | 0 | 0 | 0 | 0 | 0 | 0 | 0 | 0 | 0 | 0 | 0 | 0 | 0 | 0 | 0 | 0 | 0 | 0 | 0 | 0 | 0 | 0 | 0 | 0 | 0 | 0 | 0 | 0 | 0 | 0 | 0 | 0 | 0 | 0 | 0 | 0 | 0 | 0 | 0 | 0 | 0 | 0 | 0 | 0 | 0 | 0 | 0 | 0 | 0 | 0 | 0 | 0 | 0 | 0 | 0 | 0 | 0 | 0 | 0 | 0 | 0 | 0 | 0 | 0 | 0 | 0 | 0 | 0 | 0 | 0 | 0 | 0 | 0 | 0 | 0 | 0 | 0 | 0 | 0 | 0 | 0 | 0 | 0 | 0 | 0
Ach | Restaurants | Refrigeration | Residential style | TRC | Existing | NE4841 | PSC to ECM Evaporator Fan Motor (Walk-In, Refrigerator) | PSC to ECM Evaporator Fan Motor (Walk-In, Refrigerator) | NonEquip | 15 | Walk-in cooler | 0% | Prescriptive_ECM_existing | 37.5% | 0 | 0 | 0 | 0 | 0 | 0 | 0 | 0 | 0 | 0 | 0 | 0 | 0 | 0 | 0 | 0 | 0 | 0 | 0 | 0 | 0 | 0 | 0 | 0 | 0 | 0 | 0 | 0 | 0 | 0 | 0 | 0 | 0 | 0 | 0 | 0 | 0 | 0 | 0 | 0 | 0 | 0 | 0 | 0 | 0 | 0 | 0 | 0 | 0 | 0 | 0 | 0 | 0 | 0 | 0 | 0 | 0 | 0 | 0 | 0 | 0 | 0 | 0 | 0 | 0 | 0 | 0 | 0 | 0 | 0 | 0 | 0 | 0 | 0 | 0 | 0 | 0 | 0 | 0 | 0 | 0 | 0 | 0 | 0 | 0 | 0 | 0 | 0 | 0 | 0 | 0 | 0 | 0 | 0 | 0
Ach | Restaurants | Refrigeration | Residential style | TRC | Existing | NE4815 | PSC to ECM Evaporator Fan Motor (Reach-In) | PSC to ECM Evaporator Fan Motor (Reach-In) | NonEquip | 15 | Display cases | 0% | Prescriptive_ECM_existing | 37.5% | 0 | 0 | 0 | 0 | 0 | 0 | 0 | 0 | 0 | 0 | 0 | 0 | 0 | 0 | 0 | 0 | 0 | 0 | 0 | 0 | 0 | 0 | 0 | 0 | 0 | 0 | 0 | 0 | 0 | 0 | 0 | 0 | 0 | 0 | 0 | 0 | 0 | 0 | 0 | 0 | 0 | 0 | 0 | 0 | 0 | 0 | 0 | 0 | 0 | 0 | 0 | 0 | 0 | 0 | 0 | 0 | 0 | 0 | 0 | 0 | 0 | 0 | 0 | 0 | 0 | 0 | 0 | 0 | 0 | 0 | 0 | 0 | 0 | 0 | 0 | 0 | 0 | 0 | 0 | 0 | 0 | 0 | 0 | 0 | 0 | 0 | 0 | 0 | 0 | 0 | 0 | 0 | 0 | 0 | 0
Ach | Restaurants | Miscellaneous | Pool pump | TRC | New | NN4542 | VSD Controlled Compressor | VSD Controlled Compressor | NonEquip | 15 | Others | 0% | Prescriptive_ECM | 20.79% | 0 | 0 | 0 | 0 | 0 | 0 | 0 | 0 | 0 | 0 | 0 | 0 | 0 | 0 | 0 | 0 | 0 | 0 | 0 | 0 | 0 | 0 | 0 | 0 | 0 | 0 | 0 | 0 | 0 | 0 | 0 | 0 | 0 | 0 | 0 | 0 | 0 | 0 | 0 | 0 | 0 | 0 | 0 | 0 | 0 | 0 | 0 | 0 | 0 | 0 | 0 | 0 | 0 | 0 | 0 | 0 | 0 | 0 | 0 | 0 | 0 | 0 | 0 | 0 | 0 | 0 | 0 | 0 | 0 | 0 | 0 | 0 | 0 | 0 | 0 | 0 | 0 | 0 | 0 | 0 | 0 | 0 | 0 | 0 | 0 | 0 | 0 | 0 | 0 | 0 | 0 | 0 | 0 | 0 | 0
Ach | Restaurants | Miscellaneous | Pool pump | TRC | Existing | NE4529 | VSD Controlled Compressor | VSD Controlled Compressor | NonEquip | 15 | Others | 0% | Prescriptive_ECM_existing | 20.79% | 0 | 0 | 0 | 0 | 0 | 0 | 0 | 0 | 0 | 0 | 0 | 0 | 0 | 0 | 0 | 0 | 0 | 0 | 0 | 0 | 0 | 0 | 0 | 0 | 0 | 0 | 0 | 0 | 0 | 0 | 0 | 0 | 0 | 0 | 0 | 0 | 0 | 0 | 0 | 0 | 0 | 0 | 0 | 0 | 0 | 0 | 0 | 0 | 0 | 0 | 0 | 0 | 0 | 0 | 0 | 0 | 0 | 0 | 0 | 0 | 0 | 0 | 0 | 0 | 0 | 0 | 0 | 0 | 0 | 0 | 0 | 0 | 0 | 0 | 0 | 0 | 0 | 0 | 0 | 0 | 0 | 0 | 0 | 0 | 0 | 0 | 0 | 0 | 0 | 0 | 0 | 0 | 0 | 0 | 0
Ach | Restaurants | Miscellaneous | Pool pump | TRC | Turnover | ET2114 | Variable Speed Pool Pump | Variable Speed Pool Pump | Equip | 10 | Pool pump | 0% | Prescriptive_all | 64.36% | 0 | 0 | 0 | 0 | 0 | 0 | 0 | 0 | 0 | 0 | 0 | 0 | 0 | 0 | 0 | 0 | 0 | 0 | 0 | 0 | 0 | 0 | 0 | 0 | 0 | 0 | 0 | 0 | 0 | 0 | 0 | 0 | 0 | 0 | 0 | 0 | 0 | 0 | 0 | 0 | 0 | 0 | 0 | 0 | 0 | 0 | 0 | 0 | 0 | 0 | 0 | 0 | 0 | 0 | 0 | 0 | 0 | 0 | 0 | 0 | 0 | 0 | 0 | 0 | 0 | 0 | 0 | 0 | 0 | 0 | 0 | 0 | 0 | 0 | 0 | 0 | 0 | 0 | 0 | 0 | 0 | 0 | 0 | 0 | 0 | 0 | 0 | 0 | 0 | 0 | 0 | 0 | 0 | 0 | 0
Ach | Restaurants | Miscellaneous | Pool pump | TRC | Turnover | ET2000 | Solar Pool Heater | Solar Pool Heater | Equip | 15 | Pool pump | 0% | Prescriptive_all | 86.11% | 0 | 0 | 0 | 0 | 0 | 0 | 0 | 0 | 0 | 0 | 0 | 0 | 0 | 0 | 0 | 0 | 0 | 0 | 0 | 0 | 0 | 0 | 0 | 0 | 0 | 0 | 0 | 0 | 0 | 0 | 0 | 0 | 0 | 0 | 0 | 0 | 0 | 0 | 0 | 0 | 0 | 0 | 0 | 0 | 0 | 0 | 0 | 0 | 0 | 0 | 0 | 0 | 0 | 0 | 0 | 0 | 0 | 0 | 0 | 0 | 0 | 0 | 0 | 0 | 0 | 0 | 0 | 0 | 0 | 0 | 0 | 0 | 0 | 0 | 0 | 0 | 0 | 0 | 0 | 0 | 0 | 0 | 0 | 0 | 0 | 0 | 0 | 0 | 0 | 0 | 0 | 0 | 0 | 0 | 0
Ach | Restaurants | Miscellaneous | Pool pump | TRC | New | EN2138 | Variable Speed Pool Pump | Variable Speed Pool Pump | Equip | 10 | Pool pump | 0% | Prescriptive_all | 64.36% | 0 | 0 | 0 | 0 | 0 | 0 | 0 | 0 | 0 | 0 | 0 | 0 | 0 | 0 | 0 | 0 | 0 | 0 | 0 | 0 | 0 | 0 | 0 | 0 | 0 | 0 | 0 | 0 | 0 | 0 | 0 | 0 | 0 | 0 | 0 | 0 | 0 | 0 | 0 | 0 | 0 | 0 | 0 | 0 | 0 | 0 | 0 | 0 | 0 | 0 | 0 | 0 | 0 | 0 | 0 | 0 | 0 | 0 | 0 | 0 | 0 | 0 | 0 | 0 | 0 | 0 | 0 | 0 | 0 | 0 | 0 | 0 | 0 | 0 | 0 | 0 | 0 | 0 | 0 | 0 | 0 | 0 | 0 | 0 | 0 | 0 | 0 | 0 | 0 | 0 | 0 | 0 | 0 | 0 | 0
Ach | Restaurants | Miscellaneous | Pool pump | TRC | New | EN2026 | Solar Pool Heater | Solar Pool Heater | Equip | 15 | Pool pump | 0% | Prescriptive_all | 86.11% | 0 | 0 | 0 | 0 | 0 | 0 | 0 | 0 | 0 | 0 | 0 | 0 | 0 | 0 | 0 | 0 | 0 | 0 | 0 | 0 | 0 | 0 | 0 | 0 | 0 | 0 | 0 | 0 | 0 | 0 | 0 | 0 | 0 | 0 | 0 | 0 | 0 | 0 | 0 | 0 | 0 | 0 | 0 | 0 | 0 | 0 | 0 | 0 | 0 | 0 | 0 | 0 | 0 | 0 | 0 | 0 | 0 | 0 | 0 | 0 | 0 | 0 | 0 | 0 | 0 | 0 | 0 | 0 | 0 | 0 | 0 | 0 | 0 | 0 | 0 | 0 | 0 | 0 | 0 | 0 | 0 | 0 | 0 | 0 | 0 | 0 | 0 | 0 | 0 | 0 | 0 | 0 | 0 | 0 | 0
Ach | Restaurants | Space Heating | Packaged central unit | TRC | New | NN3190 | Ceiling Insulation(R2 to R38) | Ceiling Insulation(R2 to R38) | NonEquip | 20 |  | 0% | Prescriptive_ceiling | 5.829% | 0 | 0 | 0 | 0 | 0 | 0 | 0 | 0 | 0 | 0 | 0 | 0 | 0 | 0 | 0 | 0 | 0 | 0 | 0 | 0 | 0 | 0 | 0 | 0 | 0 | 0 | 0 | 0 | 0 | 0 | 0 | 0 | 0 | 0 | 0 | 0 | 0 | 0 | 0 | 0 | 0 | 0 | 0 | 0 | 0 | 0 | 0 | 0 | 0 | 0 | 0 | 0 | 0 | 0 | 0 | 0 | 0 | 0 | 0 | 0 | 0 | 0 | 0 | 0 | 0 | 0 | 0 | 0 | 0 | 0 | 0 | 0 | 0 | 0 | 0 | 0 | 0 | 0 | 0 | 0 | 0 | 0 | 0 | 0 | 0 | 0 | 0 | 0 | 0 | 0 | 0 | 0 | 0 | 0 | 0
Ach | Restaurants | Space Heating | Packaged central unit | TRC | Existing | NE4243 | Wall Insulation | Wall Insulation | NonEquip | 20 |  | 0% | Prescriptive_all_existing | 0.8237% | 0 | 0 | 0 | 0 | 0 | 0 | 0 | 0 | 0 | 0 | 0 | 0 | 0 | 0 | 0 | 0 | 0 | 0 | 0 | 0 | 0 | 0 | 0 | 0 | 0 | 0 | 0 | 0 | 0 | 0 | 0 | 0 | 0 | 0 | 0 | 0 | 0 | 0 | 0 | 0 | 0 | 0 | 0 | 0 | 0 | 0 | 0 | 0 | 0 | 0 | 0 | 0 | 0 | 0 | 0 | 0 | 0 | 0 | 0 | 0 | 0 | 0 | 0 | 0 | 0 | 0 | 0 | 0 | 0 | 0 | 0 | 0 | 0 | 0 | 0 | 0 | 0 | 0 | 0 | 0 | 0 | 0 | 0 | 0 | 0 | 0 | 0 | 0 | 0 | 0 | 0 | 0 | 0 | 0 | 0
Ach | Restaurants | Space Heating | Packaged central unit | TRC | Existing | NE3177 | Ceiling Insulation(R2 to R38) | Ceiling Insulation(R2 to R38) | NonEquip | 20 |  | 0% | Prescriptive_ceiling_existing | 6.432% | 0 | 0 | 0 | 0 | 0 | 0 | 0 | 0 | 0 | 0 | 0 | 0 | 0 | 0 | 0 | 0 | 0 | 0 | 0 | 0 | 0 | 0 | 0 | 0 | 0 | 0 | 0 | 0 | 0 | 0 | 0 | 0 | 0 | 0 | 0 | 0 | 0 | 0 | 0 | 0 | 0 | 0 | 0 | 0 | 0 | 0 | 0 | 0 | 0 | 0 | 0 | 0 | 0 | 0 | 0 | 0 | 0 | 0 | 0 | 0 | 0 | 0 | 0 | 0 | 0 | 0 | 0 | 0 | 0 | 0 | 0 | 0 | 0 | 0 | 0 | 0 | 0 | 0 | 0 | 0 | 0 | 0 | 0 | 0 | 0 | 0 | 0 | 0 | 0 | 0 | 0 | 0 | 0 | 0 | 0
Ach | Restaurants | Space Cooling | Packaged air conditioning units (RTUs) | TRC | New | NN3892 | HVAC tune-up | HVAC tune-up | NonEquip | 5 | Residential-type central air conditioners | 0% | Prescriptive_all | 5% | 0 | 0 | 0 | 0 | 0 | 0 | 0 | 0 | 0 | 0 | 0 | 0 | 0 | 0 | 0 | 0 | 0 | 0 | 0 | 0 | 0 | 0 | 0 | 0 | 0 | 0 | 0 | 0 | 0 | 0 | 0 | 0 | 0 | 0 | 0 | 0 | 0 | 0 | 0 | 0 | 0 | 0 | 0 | 0 | 0 | 0 | 0 | 0 | 0 | 0 | 0 | 0 | 0 | 0 | 0 | 0 | 0 | 0 | 0 | 0 | 0 | 0 | 0 | 0 | 0 | 0 | 0 | 0 | 0 | 0 | 0 | 0 | 0 | 0 | 0 | 0 | 0 | 0 | 0 | 0 | 0 | 0 | 0 | 0 | 0 | 0 | 0 | 0 | 0 | 0 | 0 | 0 | 0 | 0 | 0
Ach | Restaurants | Space Cooling | Packaged air conditioning units (RTUs) | TRC | New | NN3320 | Chilled Water System - Variable Speed Drives | Chilled Water System - Variable Speed Drives | NonEquip | 13 | Central chillers inside | 0% | Prescriptive_all | 24.74% | 0 | 0 | 0 | 0 | 0 | 0 | 0 | 0 | 0 | 0 | 0 | 0 | 0 | 0 | 0 | 0 | 0 | 0 | 0 | 0 | 0 | 0 | 0 | 0 | 0 | 0 | 0 | 0 | 0 | 0 | 0 | 0 | 0 | 0 | 0 | 0 | 0 | 0 | 0 | 0 | 0 | 0 | 0 | 0 | 0 | 0 | 0 | 0 | 0 | 0 | 0 | 0 | 0 | 0 | 0 | 0 | 0 | 0 | 0 | 0 | 0 | 0 | 0 | 0 | 0 | 0 | 0 | 0 | 0 | 0 | 0 | 0 | 0 | 0 | 0 | 0 | 0 | 0 | 0 | 0 | 0 | 0 | 0 | 0 | 0 | 0 | 0 | 0 | 0 | 0 | 0 | 0 | 0 | 0 | 0
Ach | Restaurants | Space Cooling | Packaged air conditioning units (RTUs) | TRC | New | NN3216 | Ceiling Insulation(R2 to R38) | Ceiling Insulation(R2 to R38) | NonEquip | 20 |  | 0% | Prescriptive_ceiling | 5.434% | 0 | 0 | 0 | 0 | 0 | 0 | 0 | 0 | 0 | 0 | 0 | 0 | 0 | 0 | 0 | 0 | 0 | 0 | 0 | 0 | 0 | 0 | 0 | 0 | 0 | 0 | 0 | 0 | 0 | 0 | 0 | 0 | 0 | 0 | 0 | 0 | 0 | 0 | 0 | 0 | 0 | 0 | 0 | 0 | 0 | 0 | 0 | 0 | 0 | 0 | 0 | 0 | 0 | 0 | 0 | 0 | 0 | 0 | 0 | 0 | 0 | 0 | 0 | 0 | 0 | 0 | 0 | 0 | 0 | 0 | 0 | 0 | 0 | 0 | 0 | 0 | 0 | 0 | 0 | 0 | 0 | 0 | 0 | 0 | 0 | 0 | 0 | 0 | 0 | 0 | 0 | 0 | 0 | 0 | 0
Ach | Restaurants | Space Cooling | Packaged air conditioning units (RTUs) | TRC | Existing | NE4217 | Wall Insulation | Wall Insulation | NonEquip | 20 |  | 0% | Prescriptive_all_existing | 4.766% | 0 | 0 | 0 | 0 | 0 | 0 | 0 | 0 | 0 | 0 | 0 | 0 | 0 | 0 | 0 | 0 | 0 | 0 | 0 | 0 | 0 | 0 | 0 | 0 | 0 | 0 | 0 | 0 | 0 | 0 | 0 | 0 | 0 | 0 | 0 | 0 | 0 | 0 | 0 | 0 | 0 | 0 | 0 | 0 | 0 | 0 | 0 | 0 | 0 | 0 | 0 | 0 | 0 | 0 | 0 | 0 | 0 | 0 | 0 | 0 | 0 | 0 | 0 | 0 | 0 | 0 | 0 | 0 | 0 | 0 | 0 | 0 | 0 | 0 | 0 | 0 | 0 | 0 | 0 | 0 | 0 | 0 | 0 | 0 | 0 | 0 | 0 | 0 | 0 | 0 | 0 | 0 | 0 | 0 | 0
Ach | Restaurants | Space Cooling | Packaged air conditioning units (RTUs) | TRC | Existing | NE3879 | HVAC tune-up | HVAC tune-up | NonEquip | 5 | Residential-type central air conditioners | 0% | Prescriptive_all_existing | 5% | 0 | 0 | 0 | 0 | 0 | 0 | 0 | 0 | 0 | 0 | 0 | 0 | 0 | 0 | 0 | 0 | 0 | 0 | 0 | 0 | 0 | 0 | 0 | 0 | 0 | 0 | 0 | 0 | 0 | 0 | 0 | 0 | 0 | 0 | 0 | 0 | 0 | 0 | 0 | 0 | 0 | 0 | 0 | 0 | 0 | 0 | 0 | 0 | 0 | 0 | 0 | 0 | 0 | 0 | 0 | 0 | 0 | 0 | 0 | 0 | 0 | 0 | 0 | 0 | 0 | 0 | 0 | 0 | 0 | 0 | 0 | 0 | 0 | 0 | 0 | 0 | 0 | 0 | 0 | 0 | 0 | 0 | 0 | 0 | 0 | 0 | 0 | 0 | 0 | 0 | 0 | 0 | 0 | 0 | 0
Ach | Restaurants | Space Cooling | Packaged air conditioning units (RTUs) | TRC | Existing | NE3307 | Chilled Water System - Variable Speed Drives | Chilled Water System - Variable Speed Drives | NonEquip | 13 | Central chillers inside | 0% | Prescriptive_all_existing | 24.74% | 0 | 0 | 0 | 0 | 0 | 0 | 0 | 0 | 0 | 0 | 0 | 0 | 0 | 0 | 0 | 0 | 0 | 0 | 0 | 0 | 0 | 0 | 0 | 0 | 0 | 0 | 0 | 0 | 0 | 0 | 0 | 0 | 0 | 0 | 0 | 0 | 0 | 0 | 0 | 0 | 0 | 0 | 0 | 0 | 0 | 0 | 0 | 0 | 0 | 0 | 0 | 0 | 0 | 0 | 0 | 0 | 0 | 0 | 0 | 0 | 0 | 0 | 0 | 0 | 0 | 0 | 0 | 0 | 0 | 0 | 0 | 0 | 0 | 0 | 0 | 0 | 0 | 0 | 0 | 0 | 0 | 0 | 0 | 0 | 0 | 0 | 0 | 0 | 0 | 0 | 0 | 0 | 0 | 0 | 0
Ach | Restaurants | Space Cooling | Packaged air conditioning units (RTUs) | TRC | Existing | NE3203 | Ceiling Insulation(R2 to R38) | Ceiling Insulation(R2 to R38) | NonEquip | 20 |  | 0% | Prescriptive_ceiling_existing | 5.434% | 0 | 0 | 0 | 0 | 0 | 0 | 0 | 0 | 0 | 0 | 0 | 0 | 0 | 0 | 0 | 0 | 0 | 0 | 0 | 0 | 0 | 0 | 0 | 0 | 0 | 0 | 0 | 0 | 0 | 0 | 0 | 0 | 0 | 0 | 0 | 0 | 0 | 0 | 0 | 0 | 0 | 0 | 0 | 0 | 0 | 0 | 0 | 0 | 0 | 0 | 0 | 0 | 0 | 0 | 0 | 0 | 0 | 0 | 0 | 0 | 0 | 0 | 0 | 0 | 0 | 0 | 0 | 0 | 0 | 0 | 0 | 0 | 0 | 0 | 0 | 0 | 0 | 0 | 0 | 0 | 0 | 0 | 0 | 0 | 0 | 0 | 0 | 0 | 0 | 0 | 0 | 0 | 0 | 0 | 0
Ach | Restaurants | Interior Lighting | Overhead (fluorescent/LED/CFL U-shape) | TRC | New | NN4438 | Interior Lighting Controls | Interior Lighting Controls | NonEquip | 8 | Overhead (fluorescent/LED/CFL U-shape) | 7.543% | Prescriptive_lighting control | 28% | 440.4873 | 493.5245 | 707.9406 | 1176.2901 | 1729.6866 | 2403.8694 | 3053.3286 | 3276.4668 | 2891.4864 | 1988.6117 | 440.4873 | 934.0119 | 1641.9525 | 2818.2425 | 4547.9292 | 6951.7986 | 10005.1272 | 13281.5939 | 16173.0803 | 18161.692 | 0 | 0 | 0 | 0 | 0 | 0 | 0 | 0 | 0 | 0 | 0 | 0 | 0 | 0 | 0 | 0 | 0 | 0 | 0 | 0 | 9.7986 | 11.1146 | 16.1411 | 27.152 | 40.4211 | 56.8726 | 73.1338 | 79.4516 | 70.9856 | 49.4255 | 283.6208 | 56.9898 | 64.6434 | 93.8782 | 157.919 | 235.0928 | 330.7768 | 425.3533 | 462.0981 | 412.8589 | 287.4635 | 1649.5661 | 46.3113 | 52.5309 | 76.2878 | 128.3289 | 191.0424 | 268.7975 | 345.6528 | 375.5125 | 335.4996 | 233.6 | 1340.4789 | -170.4745 | -193.369 | -280.8194 | -472.3858 | -703.2374 | -989.4584 | -1272.3669 | -1382.2822 | -1234.9923 | -859.8946 | -4934.3764 | 216.7858 | 245.8999 | 357.1072 | 600.7147 | 894.2798 | 1258.256 | 1618.0197 | 1757.7948 | 1570.4918 | 1093.4947 | 6274.8552
Ach | Restaurants | Interior Lighting | Overhead (fluorescent/LED/CFL U-shape) | TRC | Existing | NE4425 | Interior Lighting Controls | Interior Lighting Controls | NonEquip | 8 | Overhead (fluorescent/LED/CFL U-shape) | 7.543% | Prescriptive_lighting control_existing | 28% | 2218.751 | 3540.2237 | 5637.1152 | 8659.8132 | 12763.7929 | 17576.6873 | 21853.8245 | 23405.9436 | 20510.4026 | 14143.5424 | 2218.751 | 5758.9746 | 11396.0898 | 20055.9031 | 32819.696 | 50396.3832 | 72250.2077 | 95656.1513 | 116166.5539 | 130310.0963 | 0 | 0 | 0 | 0 | 0 | 0 | 0 | 0 | 0 | 0 | 0 | 0 | 0 | 0 | 0 | 0 | 0 | 0 | 0 | 0 | 49.356 | 79.7287 | 128.5266 | 199.8926 | 298.2772 | 415.8431 | 523.4462 | 567.5745 | 503.5273 | 351.5274 | 2033.8499 | 287.0596 | 463.7098 | 747.5231 | 1162.5948 | 1734.8093 | 2418.5839 | 3044.414 | 3301.0686 | 2928.564 | 2044.5177 | 11829.0698 | 233.2718 | 376.8223 | 607.4561 | 944.7538 | 1409.7497 | 1965.4021 | 2473.9674 | 2682.5314 | 2379.8248 | 1661.4265 | 9612.5996 | -858.6864 | -1387.1034 | -2236.0792 | -3477.6906 | -5189.366 | -7234.7531 | -9106.81 | -9874.5455 | -8760.2658 | -6115.8022 | -35384.5075 | 1091.9582 | 1763.9257 | 2843.5353 | 4422.4444 | 6599.1157 | 9200.1552 | 11580.7774 | 12557.0769 | 11140.0906 | 7777.2287 | 44997.1071
Ach | Restaurants | Miscellaneous | Others | TRC | New | NN4542 | VSD Controlled Compressor | VSD Controlled Compressor | NonEquip | 15 | Others | 36.99% | Prescriptive_ECM | 20.79% | 1323.3121 | 1539.2197 | 2312.2069 | 4100.8373 | 6615.3326 | 10541.9991 | 16368.3247 | 23472.1629 | 30849.047 | 35022.186 | 1323.3121 | 2862.5318 | 5174.7387 | 9275.576 | 15890.9086 | 26432.9076 | 42801.2323 | 66273.3952 | 97122.4422 | 132144.6282 | 0.17157 | 0.37114 | 0.67093 | 1.2026 | 2.0603 | 3.4272 | 5.5494 | 8.5927 | 12.5924 | 17.1332 | 0.14371 | 0.31088 | 0.56199 | 1.0073 | 1.7258 | 2.8707 | 4.6483 | 7.1974 | 10.5477 | 14.3512 | 45.4124 | 53.4768 | 81.3286 | 146.0298 | 238.4914 | 384.7655 | 604.8247 | 878.0728 | 1168.3456 | 1342.8421 | 3006.3915 | 131.704 | 155.092 | 235.8673 | 423.512 | 691.6669 | 1115.8875 | 1754.0977 | 2546.5652 | 3388.4071 | 3894.4777 | 8719.0626 | 537.8325 | 633.3408 | 963.1983 | 1729.4726 | 2824.522 | 4556.8883 | 7163.1127 | 10399.2686 | 13837.0521 | 15903.6647 | 35605.5575 | -675.3311 | -795.2565 | -1209.4432 | -2171.618 | -3546.6205 | -5721.8721 | -8994.3864 | -13057.8765 | -17374.5408 | -19969.4898 | -44708.2376 | 1213.1636 | 1428.5974 | 2172.6415 | 3901.0906 | 6371.1425 | 10278.7605 | 16157.4991 | 23457.1452 | 31211.5929 | 35873.1545 | 80313.7951
Ach | Restaurants | Miscellaneous | Others | TRC | Existing | NE4529 | VSD Controlled Compressor | VSD Controlled Compressor | NonEquip | 15 | Others | 7.399% | Prescriptive_ECM_existing | 20.79% | 670.7232 | 1157.5262 | 1897.0316 | 3057.2712 | 4858.5969 | 7540.0727 | 11263.2589 | 15843.7861 | 20321.6888 | 22735.0542 | 670.7232 | 1828.2494 | 3725.281 | 6782.5522 | 11641.1491 | 19181.2218 | 30444.4807 | 46288.2668 | 66609.9556 | 89345.0098 | 0.086963 | 0.23704 | 0.483 | 0.87939 | 1.5093 | 2.4869 | 3.9473 | 6.0015 | 8.6363 | 11.584 | 0.072842 | 0.19855 | 0.40457 | 0.7366 | 1.2643 | 2.0831 | 3.3063 | 5.027 | 7.234 | 9.7031 | 23.0174 | 40.2157 | 66.7254 | 108.8687 | 175.1588 | 275.2002 | 416.1878 | 592.702 | 769.6431 | 871.7214 | 2040.3796 | 66.7544 | 116.6325 | 193.5154 | 315.7382 | 507.9912 | 798.1287 | 1207.0177 | 1718.9398 | 2232.0999 | 2528.1449 | 5917.4585 | 272.6014 | 476.2859 | 790.2483 | 1289.3627 | 2074.4556 | 3259.2746 | 4929.0318 | 7019.5401 | 9115.1038 | 10324.0466 | 24164.8004 | -342.2928 | -598.05 | -992.2779 | -1618.9926 | -2604.7972 | -4092.519 | -6189.1553 | -8814.109 | -11445.4106 | -12963.4237 | -30342.6126 | 614.8942 | 1074.3358 | 1782.5263 | 2908.3553 | 4679.2528 | 7351.7936 | 11118.1871 | 15833.6491 | 20560.5145 | 23287.4703 | 54507.413
Ach | Restaurants | Miscellaneous | Others | TRC | Turnover | ET1844 | Efficient Battery Charger | Efficient Battery Charger | Equip | 7 | Others | 0% | Prescriptive_all | 13.68% | 0 | 0 | 0 | 0 | 0 | 0 | 0 | 0 | 0 | 0 | 0 | 0 | 0 | 0 | 0 | 0 | 0 | 0 | 0 | 0 | 0 | 0 | 0 | 0 | 0 | 0 | 0 | 0 | 0 | 0 | 0 | 0 | 0 | 0 | 0 | 0 | 0 | 0 | 0 | 0 | 0 | 0 | 0 | 0 | 0 | 0 | 0 | 0 | 0 | 0 | 0 | 0 | 0 | 0 | 0 | 0 | 0 | 0 | 0 | 0 | 0 | 0 | 0 | 0 | 0 | 0 | 0 | 0 | 0 | 0 | 0 | 0 | 0 | 0 | 0 | 0 | 0 | 0 | 0 | 0 | 0 | 0 | 0 | 0 | 0 | 0 | 0 | 0 | 0 | 0 | 0 | 0 | 0 | 0 | 0
Ach | Restaurants | Miscellaneous | Others | TRC | New | EN1870 | Efficient Battery Charger | Efficient Battery Charger | Equip | 7 | Others | 0% | Prescriptive_all | 13.68% | 0 | 0 | 0 | 0 | 0 | 0 | 0 | 0 | 0 | 0 | 0 | 0 | 0 | 0 | 0 | 0 | 0 | 0 | 0 | 0 | 0 | 0 | 0 | 0 | 0 | 0 | 0 | 0 | 0 | 0 | 0 | 0 | 0 | 0 | 0 | 0 | 0 | 0 | 0 | 0 | 0 | 0 | 0 | 0 | 0 | 0 | 0 | 0 | 0 | 0 | 0 | 0 | 0 | 0 | 0 | 0 | 0 | 0 | 0 | 0 | 0 | 0 | 0 | 0 | 0 | 0 | 0 | 0 | 0 | 0 | 0 | 0 | 0 | 0 | 0 | 0 | 0 | 0 | 0 | 0 | 0 | 0 | 0 | 0 | 0 | 0 | 0 | 0 | 0 | 0 | 0 | 0 | 0 | 0 | 0
Ach | Restaurants | Office Equipment | Other office | TRC | New | NN4568 | Network PC Power Management | Network PC Power Management | NonEquip | 5 | Computers | 0% | Prescriptive_all | 56.5% | 0 | 0 | 0 | 0 | 0 | 0 | 0 | 0 | 0 | 0 | 0 | 0 | 0 | 0 | 0 | 0 | 0 | 0 | 0 | 0 | 0 | 0 | 0 | 0 | 0 | 0 | 0 | 0 | 0 | 0 | 0 | 0 | 0 | 0 | 0 | 0 | 0 | 0 | 0 | 0 | 0 | 0 | 0 | 0 | 0 | 0 | 0 | 0 | 0 | 0 | 0 | 0 | 0 | 0 | 0 | 0 | 0 | 0 | 0 | 0 | 0 | 0 | 0 | 0 | 0 | 0 | 0 | 0 | 0 | 0 | 0 | 0 | 0 | 0 | 0 | 0 | 0 | 0 | 0 | 0 | 0 | 0 | 0 | 0 | 0 | 0 | 0 | 0 | 0 | 0 | 0 | 0 | 0 | 0 | 0
Ach | Restaurants | Office Equipment | Other office | TRC | Existing | NE4555 | Network PC Power Management | Network PC Power Management | NonEquip | 5 | Computers | 0% | Prescriptive_all_existing | 56.5% | 0 | 0 | 0 | 0 | 0 | 0 | 0 | 0 | 0 | 0 | 0 | 0 | 0 | 0 | 0 | 0 | 0 | 0 | 0 | 0 | 0 | 0 | 0 | 0 | 0 | 0 | 0 | 0 | 0 | 0 | 0 | 0 | 0 | 0 | 0 | 0 | 0 | 0 | 0 | 0 | 0 | 0 | 0 | 0 | 0 | 0 | 0 | 0 | 0 | 0 | 0 | 0 | 0 | 0 | 0 | 0 | 0 | 0 | 0 | 0 | 0 | 0 | 0 | 0 | 0 | 0 | 0 | 0 | 0 | 0 | 0 | 0 | 0 | 0 | 0 | 0 | 0 | 0 | 0 | 0 | 0 | 0 | 0 | 0 | 0 | 0 | 0 | 0 | 0 | 0 | 0 | 0 | 0 | 0 | 0
Ach | Restaurants | Office Equipment | Other office | TRC | Turnover | ET2267 | Energy Star Uninterruptable Power Supply | Energy Star Uninterruptable Power Supply | Equip | 10 | Other office | 0% | Prescriptive_all | 1.878% | 0 | 0 | 0 | 0 | 0 | 0 | 0 | 0 | 0 | 0 | 0 | 0 | 0 | 0 | 0 | 0 | 0 | 0 | 0 | 0 | 0 | 0 | 0 | 0 | 0 | 0 | 0 | 0 | 0 | 0 | 0 | 0 | 0 | 0 | 0 | 0 | 0 | 0 | 0 | 0 | 0 | 0 | 0 | 0 | 0 | 0 | 0 | 0 | 0 | 0 | 0 | 0 | 0 | 0 | 0 | 0 | 0 | 0 | 0 | 0 | 0 | 0 | 0 | 0 | 0 | 0 | 0 | 0 | 0 | 0 | 0 | 0 | 0 | 0 | 0 | 0 | 0 | 0 | 0 | 0 | 0 | 0 | 0 | 0 | 0 | 0 | 0 | 0 | 0 | 0 | 0 | 0 | 0 | 0 | 0
Ach | Restaurants | Office Equipment | Other office | TRC | New | EN2293 | Energy Star Uninterruptable Power Supply | Energy Star Uninterruptable Power Supply | Equip | 10 | Other office | 0% | Prescriptive_all | 1.878% | 0 | 0 | 0 | 0 | 0 | 0 | 0 | 0 | 0 | 0 | 0 | 0 | 0 | 0 | 0 | 0 | 0 | 0 | 0 | 0 | 0 | 0 | 0 | 0 | 0 | 0 | 0 | 0 | 0 | 0 | 0 | 0 | 0 | 0 | 0 | 0 | 0 | 0 | 0 | 0 | 0 | 0 | 0 | 0 | 0 | 0 | 0 | 0 | 0 | 0 | 0 | 0 | 0 | 0 | 0 | 0 | 0 | 0 | 0 | 0 | 0 | 0 | 0 | 0 | 0 | 0 | 0 | 0 | 0 | 0 | 0 | 0 | 0 | 0 | 0 | 0 | 0 | 0 | 0 | 0 | 0 | 0 | 0 | 0 | 0 | 0 | 0 | 0 | 0 | 0 | 0 | 0 | 0 | 0 | 0
Ach | Restaurants | Ventilation and Circulation | Motor/Fan | TRC | Turnover | ET2696 | High Speed Fans | High Speed Fans | Equip | 7 | Motor/Fan | 14.03% | Prescriptive_ECM | 10.99% | 2.4626 | 3.6446 | 5.9682 | 9.5812 | 15.1879 | 23.5059 | 35.0092 | 49.1186 | 62.8309 | 70.1155 | 2.4626 | 6.1072 | 12.0754 | 21.6566 | 36.8445 | 60.3504 | 95.3597 | 144.4782 | 207.3092 | 277.4247 | 0.00031929 | 0.00079183 | 0.0015656 | 0.0028079 | 0.0047771 | 0.0078247 | 0.012364 | 0.018732 | 0.026879 | 0.03597 | 0.00026745 | 0.00066326 | 0.0013114 | 0.002352 | 0.0040014 | 0.0065542 | 0.010356 | 0.015691 | 0.022514 | 0.030129 | 0.10853 | 0.16261 | 0.26958 | 0.43814 | 0.70315 | 1.1017 | 1.6613 | 2.3597 | 3.0559 | 3.4524 | 8.1451 | 0.22556 | 0.33795 | 0.56028 | 0.91061 | 1.4614 | 2.2898 | 3.4526 | 4.9042 | 6.3511 | 7.1753 | 16.9281 | 0.2158 | 0.32334 | 0.53605 | 0.87122 | 1.3982 | 2.1907 | 3.3033 | 4.6921 | 6.0764 | 6.865 | 16.196 | -0.82866 | -1.2416 | -2.0584 | -3.3454 | -5.3688 | -8.4122 | -12.6843 | -18.017 | -23.3326 | -26.3606 | -62.1906 | 1.0445 | 1.5649 | 2.5944 | 4.2166 | 6.767 | 10.6029 | 15.9876 | 22.7091 | 29.409 | 33.2256 | 78.3866
Ach | Restaurants | Ventilation and Circulation | Motor/Fan | TRC | New | EN2722 | High Speed Fans | High Speed Fans | Equip | 7 | Motor/Fan | 14.03% | Prescriptive_ECM | 10.99% | 0.95231 | 1.09 | 1.6114 | 2.8124 | 4.4646 | 7.0014 | 10.6978 | 15.0964 | 19.5251 | 21.8134 | 0.95231 | 2.0424 | 3.6537 | 6.4661 | 10.9308 | 17.9322 | 28.63 | 43.7264 | 63.2515 | 85.0649 | 0.00012347 | 0.0002648 | 0.00047373 | 0.00083837 | 0.0014172 | 0.002325 | 0.003712 | 0.0056694 | 0.0082009 | 0.011029 | 0.00010342 | 0.0002218 | 0.00039681 | 0.00070224 | 0.0011871 | 0.0019475 | 0.0031093 | 0.0047488 | 0.0068693 | 0.0092383 | 0.041968 | 0.048634 | 0.072786 | 0.12861 | 0.2067 | 0.32816 | 0.50764 | 0.72524 | 0.94963 | 1.0741 | 2.4941 | 0.087223 | 0.10108 | 0.15127 | 0.26729 | 0.42958 | 0.68203 | 1.055 | 1.5073 | 1.9736 | 2.2323 | 5.1836 | 0.083451 | 0.096706 | 0.14473 | 0.25573 | 0.41101 | 0.65253 | 1.0094 | 1.4421 | 1.8883 | 2.1357 | 4.9594 | -0.32044 | -0.37134 | -0.55575 | -0.98198 | -1.5782 | -2.5056 | -3.876 | -5.5375 | -7.2507 | -8.201 | -19.0435 | 0.40389 | 0.46804 | 0.70048 | 1.2377 | 1.9892 | 3.1582 | 4.8854 | 6.9796 | 9.139 | 10.3367 | 24.0029
Ach | Restaurants | Miscellaneous | Medical equipment | TRC | New | NN4542 | VSD Controlled Compressor | VSD Controlled Compressor | NonEquip | 15 | Others | 0% | Prescriptive_ECM | 20.79% | 0 | 0 | 0 | 0 | 0 | 0 | 0 | 0 | 0 | 0 | 0 | 0 | 0 | 0 | 0 | 0 | 0 | 0 | 0 | 0 | 0 | 0 | 0 | 0 | 0 | 0 | 0 | 0 | 0 | 0 | 0 | 0 | 0 | 0 | 0 | 0 | 0 | 0 | 0 | 0 | 0 | 0 | 0 | 0 | 0 | 0 | 0 | 0 | 0 | 0 | 0 | 0 | 0 | 0 | 0 | 0 | 0 | 0 | 0 | 0 | 0 | 0 | 0 | 0 | 0 | 0 | 0 | 0 | 0 | 0 | 0 | 0 | 0 | 0 | 0 | 0 | 0 | 0 | 0 | 0 | 0 | 0 | 0 | 0 | 0 | 0 | 0 | 0 | 0 | 0 | 0 | 0 | 0 | 0 | 0
Ach | Restaurants | Miscellaneous | Medical equipment | TRC | Existing | NE4529 | VSD Controlled Compressor | VSD Controlled Compressor | NonEquip | 15 | Others | 0% | Prescriptive_ECM_existing | 20.79% | 0 | 0 | 0 | 0 | 0 | 0 | 0 | 0 | 0 | 0 | 0 | 0 | 0 | 0 | 0 | 0 | 0 | 0 | 0 | 0 | 0 | 0 | 0 | 0 | 0 | 0 | 0 | 0 | 0 | 0 | 0 | 0 | 0 | 0 | 0 | 0 | 0 | 0 | 0 | 0 | 0 | 0 | 0 | 0 | 0 | 0 | 0 | 0 | 0 | 0 | 0 | 0 | 0 | 0 | 0 | 0 | 0 | 0 | 0 | 0 | 0 | 0 | 0 | 0 | 0 | 0 | 0 | 0 | 0 | 0 | 0 | 0 | 0 | 0 | 0 | 0 | 0 | 0 | 0 | 0 | 0 | 0 | 0 | 0 | 0 | 0 | 0 | 0 | 0 | 0 | 0 | 0 | 0 | 0 | 0
Ach | Restaurants | Refrigeration | Large cold storage | TRC | New | NN4854 | PSC to ECM Evaporator Fan Motor (Walk-In, Refrigerator) | PSC to ECM Evaporator Fan Motor (Walk-In, Refrigerator) | NonEquip | 15 | Walk-in cooler | 0% | Prescriptive_ECM | 37.5% | 0 | 0 | 0 | 0 | 0 | 0 | 0 | 0 | 0 | 0 | 0 | 0 | 0 | 0 | 0 | 0 | 0 | 0 | 0 | 0 | 0 | 0 | 0 | 0 | 0 | 0 | 0 | 0 | 0 | 0 | 0 | 0 | 0 | 0 | 0 | 0 | 0 | 0 | 0 | 0 | 0 | 0 | 0 | 0 | 0 | 0 | 0 | 0 | 0 | 0 | 0 | 0 | 0 | 0 | 0 | 0 | 0 | 0 | 0 | 0 | 0 | 0 | 0 | 0 | 0 | 0 | 0 | 0 | 0 | 0 | 0 | 0 | 0 | 0 | 0 | 0 | 0 | 0 | 0 | 0 | 0 | 0 | 0 | 0 | 0 | 0 | 0 | 0 | 0 | 0 | 0 | 0 | 0 | 0 | 0
Ach | Restaurants | Refrigeration | Large cold storage | TRC | New | NN4828 | PSC to ECM Evaporator Fan Motor (Reach-In) | PSC to ECM Evaporator Fan Motor (Reach-In) | NonEquip | 15 | Display cases | 0% | Prescriptive_ECM | 37.5% | 0 | 0 | 0 | 0 | 0 | 0 | 0 | 0 | 0 | 0 | 0 | 0 | 0 | 0 | 0 | 0 | 0 | 0 | 0 | 0 | 0 | 0 | 0 | 0 | 0 | 0 | 0 | 0 | 0 | 0 | 0 | 0 | 0 | 0 | 0 | 0 | 0 | 0 | 0 | 0 | 0 | 0 | 0 | 0 | 0 | 0 | 0 | 0 | 0 | 0 | 0 | 0 | 0 | 0 | 0 | 0 | 0 | 0 | 0 | 0 | 0 | 0 | 0 | 0 | 0 | 0 | 0 | 0 | 0 | 0 | 0 | 0 | 0 | 0 | 0 | 0 | 0 | 0 | 0 | 0 | 0 | 0 | 0 | 0 | 0 | 0 | 0 | 0 | 0 | 0 | 0 | 0 | 0 | 0 | 0
Ach | Restaurants | Refrigeration | Large cold storage | TRC | Existing | NE4841 | PSC to ECM Evaporator Fan Motor (Walk-In, Refrigerator) | PSC to ECM Evaporator Fan Motor (Walk-In, Refrigerator) | NonEquip | 15 | Walk-in cooler | 0% | Prescriptive_ECM_existing | 37.5% | 0 | 0 | 0 | 0 | 0 | 0 | 0 | 0 | 0 | 0 | 0 | 0 | 0 | 0 | 0 | 0 | 0 | 0 | 0 | 0 | 0 | 0 | 0 | 0 | 0 | 0 | 0 | 0 | 0 | 0 | 0 | 0 | 0 | 0 | 0 | 0 | 0 | 0 | 0 | 0 | 0 | 0 | 0 | 0 | 0 | 0 | 0 | 0 | 0 | 0 | 0 | 0 | 0 | 0 | 0 | 0 | 0 | 0 | 0 | 0 | 0 | 0 | 0 | 0 | 0 | 0 | 0 | 0 | 0 | 0 | 0 | 0 | 0 | 0 | 0 | 0 | 0 | 0 | 0 | 0 | 0 | 0 | 0 | 0 | 0 | 0 | 0 | 0 | 0 | 0 | 0 | 0 | 0 | 0 | 0
Ach | Restaurants | Refrigeration | Large cold storage | TRC | Existing | NE4815 | PSC to ECM Evaporator Fan Motor (Reach-In) | PSC to ECM Evaporator Fan Motor (Reach-In) | NonEquip | 15 | Display cases | 0% | Prescriptive_ECM_existing | 37.5% | 0 | 0 | 0 | 0 | 0 | 0 | 0 | 0 | 0 | 0 | 0 | 0 | 0 | 0 | 0 | 0 | 0 | 0 | 0 | 0 | 0 | 0 | 0 | 0 | 0 | 0 | 0 | 0 | 0 | 0 | 0 | 0 | 0 | 0 | 0 | 0 | 0 | 0 | 0 | 0 | 0 | 0 | 0 | 0 | 0 | 0 | 0 | 0 | 0 | 0 | 0 | 0 | 0 | 0 | 0 | 0 | 0 | 0 | 0 | 0 | 0 | 0 | 0 | 0 | 0 | 0 | 0 | 0 | 0 | 0 | 0 | 0 | 0 | 0 | 0 | 0 | 0 | 0 | 0 | 0 | 0 | 0 | 0 | 0 | 0 | 0 | 0 | 0 | 0 | 0 | 0 | 0 | 0 | 0 | 0
Ach | Restaurants | Miscellaneous | Laboratory equipment | TRC | New | NN4542 | VSD Controlled Compressor | VSD Controlled Compressor | NonEquip | 15 | Others | 0% | Prescriptive_ECM | 20.79% | 0 | 0 | 0 | 0 | 0 | 0 | 0 | 0 | 0 | 0 | 0 | 0 | 0 | 0 | 0 | 0 | 0 | 0 | 0 | 0 | 0 | 0 | 0 | 0 | 0 | 0 | 0 | 0 | 0 | 0 | 0 | 0 | 0 | 0 | 0 | 0 | 0 | 0 | 0 | 0 | 0 | 0 | 0 | 0 | 0 | 0 | 0 | 0 | 0 | 0 | 0 | 0 | 0 | 0 | 0 | 0 | 0 | 0 | 0 | 0 | 0 | 0 | 0 | 0 | 0 | 0 | 0 | 0 | 0 | 0 | 0 | 0 | 0 | 0 | 0 | 0 | 0 | 0 | 0 | 0 | 0 | 0 | 0 | 0 | 0 | 0 | 0 | 0 | 0 | 0 | 0 | 0 | 0 | 0 | 0
Ach | Restaurants | Miscellaneous | Laboratory equipment | TRC | Existing | NE4529 | VSD Controlled Compressor | VSD Controlled Compressor | NonEquip | 15 | Others | 0% | Prescriptive_ECM_existing | 20.79% | 0 | 0 | 0 | 0 | 0 | 0 | 0 | 0 | 0 | 0 | 0 | 0 | 0 | 0 | 0 | 0 | 0 | 0 | 0 | 0 | 0 | 0 | 0 | 0 | 0 | 0 | 0 | 0 | 0 | 0 | 0 | 0 | 0 | 0 | 0 | 0 | 0 | 0 | 0 | 0 | 0 | 0 | 0 | 0 | 0 | 0 | 0 | 0 | 0 | 0 | 0 | 0 | 0 | 0 | 0 | 0 | 0 | 0 | 0 | 0 | 0 | 0 | 0 | 0 | 0 | 0 | 0 | 0 | 0 | 0 | 0 | 0 | 0 | 0 | 0 | 0 | 0 | 0 | 0 | 0 | 0 | 0 | 0 | 0 | 0 | 0 | 0 | 0 | 0 | 0 | 0 | 0 | 0 | 0 | 0
Ach | Restaurants | Space Heating | Individual room heating | TRC | New | NN3190 | Ceiling Insulation(R2 to R38) | Ceiling Insulation(R2 to R38) | NonEquip | 20 |  | 0% | Prescriptive_ceiling | 5.829% | 0 | 0 | 0 | 0 | 0 | 0 | 0 | 0 | 0 | 0 | 0 | 0 | 0 | 0 | 0 | 0 | 0 | 0 | 0 | 0 | 0 | 0 | 0 | 0 | 0 | 0 | 0 | 0 | 0 | 0 | 0 | 0 | 0 | 0 | 0 | 0 | 0 | 0 | 0 | 0 | 0 | 0 | 0 | 0 | 0 | 0 | 0 | 0 | 0 | 0 | 0 | 0 | 0 | 0 | 0 | 0 | 0 | 0 | 0 | 0 | 0 | 0 | 0 | 0 | 0 | 0 | 0 | 0 | 0 | 0 | 0 | 0 | 0 | 0 | 0 | 0 | 0 | 0 | 0 | 0 | 0 | 0 | 0 | 0 | 0 | 0 | 0 | 0 | 0 | 0 | 0 | 0 | 0 | 0 | 0
Ach | Restaurants | Space Heating | Individual room heating | TRC | Existing | NE4243 | Wall Insulation | Wall Insulation | NonEquip | 20 |  | 0% | Prescriptive_all_existing | 0.8237% | 0 | 0 | 0 | 0 | 0 | 0 | 0 | 0 | 0 | 0 | 0 | 0 | 0 | 0 | 0 | 0 | 0 | 0 | 0 | 0 | 0 | 0 | 0 | 0 | 0 | 0 | 0 | 0 | 0 | 0 | 0 | 0 | 0 | 0 | 0 | 0 | 0 | 0 | 0 | 0 | 0 | 0 | 0 | 0 | 0 | 0 | 0 | 0 | 0 | 0 | 0 | 0 | 0 | 0 | 0 | 0 | 0 | 0 | 0 | 0 | 0 | 0 | 0 | 0 | 0 | 0 | 0 | 0 | 0 | 0 | 0 | 0 | 0 | 0 | 0 | 0 | 0 | 0 | 0 | 0 | 0 | 0 | 0 | 0 | 0 | 0 | 0 | 0 | 0 | 0 | 0 | 0 | 0 | 0 | 0
Ach | Restaurants | Space Heating | Individual room heating | TRC | Existing | NE3177 | Ceiling Insulation(R2 to R38) | Ceiling Insulation(R2 to R38) | NonEquip | 20 |  | 0% | Prescriptive_ceiling_existing | 6.432% | 0 | 0 | 0 | 0 | 0 | 0 | 0 | 0 | 0 | 0 | 0 | 0 | 0 | 0 | 0 | 0 | 0 | 0 | 0 | 0 | 0 | 0 | 0 | 0 | 0 | 0 | 0 | 0 | 0 | 0 | 0 | 0 | 0 | 0 | 0 | 0 | 0 | 0 | 0 | 0 | 0 | 0 | 0 | 0 | 0 | 0 | 0 | 0 | 0 | 0 | 0 | 0 | 0 | 0 | 0 | 0 | 0 | 0 | 0 | 0 | 0 | 0 | 0 | 0 | 0 | 0 | 0 | 0 | 0 | 0 | 0 | 0 | 0 | 0 | 0 | 0 | 0 | 0 | 0 | 0 | 0 | 0 | 0 | 0 | 0 | 0 | 0 | 0 | 0 | 0 | 0 | 0 | 0 | 0 | 0
Ach | Restaurants | Space Cooling | Individual room air conditioners | TRC | New | NN3892 | HVAC tune-up | HVAC tune-up | NonEquip | 5 | Residential-type central air conditioners | 0% | Prescriptive_all | 5% | 0 | 0 | 0 | 0 | 0 | 0 | 0 | 0 | 0 | 0 | 0 | 0 | 0 | 0 | 0 | 0 | 0 | 0 | 0 | 0 | 0 | 0 | 0 | 0 | 0 | 0 | 0 | 0 | 0 | 0 | 0 | 0 | 0 | 0 | 0 | 0 | 0 | 0 | 0 | 0 | 0 | 0 | 0 | 0 | 0 | 0 | 0 | 0 | 0 | 0 | 0 | 0 | 0 | 0 | 0 | 0 | 0 | 0 | 0 | 0 | 0 | 0 | 0 | 0 | 0 | 0 | 0 | 0 | 0 | 0 | 0 | 0 | 0 | 0 | 0 | 0 | 0 | 0 | 0 | 0 | 0 | 0 | 0 | 0 | 0 | 0 | 0 | 0 | 0 | 0 | 0 | 0 | 0 | 0 | 0
Ach | Restaurants | Space Cooling | Individual room air conditioners | TRC | New | NN3320 | Chilled Water System - Variable Speed Drives | Chilled Water System - Variable Speed Drives | NonEquip | 13 | Central chillers inside | 0% | Prescriptive_all | 24.74% | 0 | 0 | 0 | 0 | 0 | 0 | 0 | 0 | 0 | 0 | 0 | 0 | 0 | 0 | 0 | 0 | 0 | 0 | 0 | 0 | 0 | 0 | 0 | 0 | 0 | 0 | 0 | 0 | 0 | 0 | 0 | 0 | 0 | 0 | 0 | 0 | 0 | 0 | 0 | 0 | 0 | 0 | 0 | 0 | 0 | 0 | 0 | 0 | 0 | 0 | 0 | 0 | 0 | 0 | 0 | 0 | 0 | 0 | 0 | 0 | 0 | 0 | 0 | 0 | 0 | 0 | 0 | 0 | 0 | 0 | 0 | 0 | 0 | 0 | 0 | 0 | 0 | 0 | 0 | 0 | 0 | 0 | 0 | 0 | 0 | 0 | 0 | 0 | 0 | 0 | 0 | 0 | 0 | 0 | 0
Ach | Restaurants | Space Cooling | Individual room air conditioners | TRC | New | NN3216 | Ceiling Insulation(R2 to R38) | Ceiling Insulation(R2 to R38) | NonEquip | 20 |  | 0% | Prescriptive_ceiling | 5.434% | 0 | 0 | 0 | 0 | 0 | 0 | 0 | 0 | 0 | 0 | 0 | 0 | 0 | 0 | 0 | 0 | 0 | 0 | 0 | 0 | 0 | 0 | 0 | 0 | 0 | 0 | 0 | 0 | 0 | 0 | 0 | 0 | 0 | 0 | 0 | 0 | 0 | 0 | 0 | 0 | 0 | 0 | 0 | 0 | 0 | 0 | 0 | 0 | 0 | 0 | 0 | 0 | 0 | 0 | 0 | 0 | 0 | 0 | 0 | 0 | 0 | 0 | 0 | 0 | 0 | 0 | 0 | 0 | 0 | 0 | 0 | 0 | 0 | 0 | 0 | 0 | 0 | 0 | 0 | 0 | 0 | 0 | 0 | 0 | 0 | 0 | 0 | 0 | 0 | 0 | 0 | 0 | 0 | 0 | 0
Ach | Restaurants | Space Cooling | Individual room air conditioners | TRC | Existing | NE4217 | Wall Insulation | Wall Insulation | NonEquip | 20 |  | 0% | Prescriptive_all_existing | 4.766% | 0 | 0 | 0 | 0 | 0 | 0 | 0 | 0 | 0 | 0 | 0 | 0 | 0 | 0 | 0 | 0 | 0 | 0 | 0 | 0 | 0 | 0 | 0 | 0 | 0 | 0 | 0 | 0 | 0 | 0 | 0 | 0 | 0 | 0 | 0 | 0 | 0 | 0 | 0 | 0 | 0 | 0 | 0 | 0 | 0 | 0 | 0 | 0 | 0 | 0 | 0 | 0 | 0 | 0 | 0 | 0 | 0 | 0 | 0 | 0 | 0 | 0 | 0 | 0 | 0 | 0 | 0 | 0 | 0 | 0 | 0 | 0 | 0 | 0 | 0 | 0 | 0 | 0 | 0 | 0 | 0 | 0 | 0 | 0 | 0 | 0 | 0 | 0 | 0 | 0 | 0 | 0 | 0 | 0 | 0
Ach | Restaurants | Space Cooling | Individual room air conditioners | TRC | Existing | NE3879 | HVAC tune-up | HVAC tune-up | NonEquip | 5 | Residential-type central air conditioners | 0% | Prescriptive_all_existing | 5% | 0 | 0 | 0 | 0 | 0 | 0 | 0 | 0 | 0 | 0 | 0 | 0 | 0 | 0 | 0 | 0 | 0 | 0 | 0 | 0 | 0 | 0 | 0 | 0 | 0 | 0 | 0 | 0 | 0 | 0 | 0 | 0 | 0 | 0 | 0 | 0 | 0 | 0 | 0 | 0 | 0 | 0 | 0 | 0 | 0 | 0 | 0 | 0 | 0 | 0 | 0 | 0 | 0 | 0 | 0 | 0 | 0 | 0 | 0 | 0 | 0 | 0 | 0 | 0 | 0 | 0 | 0 | 0 | 0 | 0 | 0 | 0 | 0 | 0 | 0 | 0 | 0 | 0 | 0 | 0 | 0 | 0 | 0 | 0 | 0 | 0 | 0 | 0 | 0 | 0 | 0 | 0 | 0 | 0 | 0
Ach | Restaurants | Space Cooling | Individual room air conditioners | TRC | Existing | NE3307 | Chilled Water System - Variable Speed Drives | Chilled Water System - Variable Speed Drives | NonEquip | 13 | Central chillers inside | 0% | Prescriptive_all_existing | 24.74% | 0 | 0 | 0 | 0 | 0 | 0 | 0 | 0 | 0 | 0 | 0 | 0 | 0 | 0 | 0 | 0 | 0 | 0 | 0 | 0 | 0 | 0 | 0 | 0 | 0 | 0 | 0 | 0 | 0 | 0 | 0 | 0 | 0 | 0 | 0 | 0 | 0 | 0 | 0 | 0 | 0 | 0 | 0 | 0 | 0 | 0 | 0 | 0 | 0 | 0 | 0 | 0 | 0 | 0 | 0 | 0 | 0 | 0 | 0 | 0 | 0 | 0 | 0 | 0 | 0 | 0 | 0 | 0 | 0 | 0 | 0 | 0 | 0 | 0 | 0 | 0 | 0 | 0 | 0 | 0 | 0 | 0 | 0 | 0 | 0 | 0 | 0 | 0 | 0 | 0 | 0 | 0 | 0 | 0 | 0
Ach | Restaurants | Space Cooling | Individual room air conditioners | TRC | Existing | NE3203 | Ceiling Insulation(R2 to R38) | Ceiling Insulation(R2 to R38) | NonEquip | 20 |  | 0% | Prescriptive_ceiling_existing | 5.434% | 0 | 0 | 0 | 0 | 0 | 0 | 0 | 0 | 0 | 0 | 0 | 0 | 0 | 0 | 0 | 0 | 0 | 0 | 0 | 0 | 0 | 0 | 0 | 0 | 0 | 0 | 0 | 0 | 0 | 0 | 0 | 0 | 0 | 0 | 0 | 0 | 0 | 0 | 0 | 0 | 0 | 0 | 0 | 0 | 0 | 0 | 0 | 0 | 0 | 0 | 0 | 0 | 0 | 0 | 0 | 0 | 0 | 0 | 0 | 0 | 0 | 0 | 0 | 0 | 0 | 0 | 0 | 0 | 0 | 0 | 0 | 0 | 0 | 0 | 0 | 0 | 0 | 0 | 0 | 0 | 0 | 0 | 0 | 0 | 0 | 0 | 0 | 0 | 0 | 0 | 0 | 0 | 0 | 0 | 0
Ach | Restaurants | Interior Lighting | High bay | TRC | New | NN4438 | Interior Lighting Controls | Interior Lighting Controls | NonEquip | 8 | Overhead (fluorescent/LED/CFL U-shape) | 0% | Prescriptive_lighting control | 28% | 0 | 0 | 0 | 0 | 0 | 0 | 0 | 0 | 0 | 0 | 0 | 0 | 0 | 0 | 0 | 0 | 0 | 0 | 0 | 0 | 0 | 0 | 0 | 0 | 0 | 0 | 0 | 0 | 0 | 0 | 0 | 0 | 0 | 0 | 0 | 0 | 0 | 0 | 0 | 0 | 0 | 0 | 0 | 0 | 0 | 0 | 0 | 0 | 0 | 0 | 0 | 0 | 0 | 0 | 0 | 0 | 0 | 0 | 0 | 0 | 0 | 0 | 0 | 0 | 0 | 0 | 0 | 0 | 0 | 0 | 0 | 0 | 0 | 0 | 0 | 0 | 0 | 0 | 0 | 0 | 0 | 0 | 0 | 0 | 0 | 0 | 0 | 0 | 0 | 0 | 0 | 0 | 0 | 0 | 0
Ach | Restaurants | Interior Lighting | High bay | TRC | Existing | NE4425 | Interior Lighting Controls | Interior Lighting Controls | NonEquip | 8 | Overhead (fluorescent/LED/CFL U-shape) | 0% | Prescriptive_lighting control_existing | 28% | 0 | 0 | 0 | 0 | 0 | 0 | 0 | 0 | 0 | 0 | 0 | 0 | 0 | 0 | 0 | 0 | 0 | 0 | 0 | 0 | 0 | 0 | 0 | 0 | 0 | 0 | 0 | 0 | 0 | 0 | 0 | 0 | 0 | 0 | 0 | 0 | 0 | 0 | 0 | 0 | 0 | 0 | 0 | 0 | 0 | 0 | 0 | 0 | 0 | 0 | 0 | 0 | 0 | 0 | 0 | 0 | 0 | 0 | 0 | 0 | 0 | 0 | 0 | 0 | 0 | 0 | 0 | 0 | 0 | 0 | 0 | 0 | 0 | 0 | 0 | 0 | 0 | 0 | 0 | 0 | 0 | 0 | 0 | 0 | 0 | 0 | 0 | 0 | 0 | 0 | 0 | 0 | 0 | 0 | 0
Ach | Restaurants | Interior Lighting | High bay | TRC | Turnover | ET1532 | High Bay LED | High Bay LED | Equip | 15 | High bay | 0% | Prescriptive_lighting | 64.78% | 0 | 0 | 0 | 0 | 0 | 0 | 0 | 0 | 0 | 0 | 0 | 0 | 0 | 0 | 0 | 0 | 0 | 0 | 0 | 0 | 0 | 0 | 0 | 0 | 0 | 0 | 0 | 0 | 0 | 0 | 0 | 0 | 0 | 0 | 0 | 0 | 0 | 0 | 0 | 0 | 0 | 0 | 0 | 0 | 0 | 0 | 0 | 0 | 0 | 0 | 0 | 0 | 0 | 0 | 0 | 0 | 0 | 0 | 0 | 0 | 0 | 0 | 0 | 0 | 0 | 0 | 0 | 0 | 0 | 0 | 0 | 0 | 0 | 0 | 0 | 0 | 0 | 0 | 0 | 0 | 0 | 0 | 0 | 0 | 0 | 0 | 0 | 0 | 0 | 0 | 0 | 0 | 0 | 0 | 0
Ach | Restaurants | Interior Lighting | High bay | TRC | New | EN1558 | High Bay LED | High Bay LED | Equip | 15 | High bay | 0% | Prescriptive_lighting | 64.78% | 0 | 0 | 0 | 0 | 0 | 0 | 0 | 0 | 0 | 0 | 0 | 0 | 0 | 0 | 0 | 0 | 0 | 0 | 0 | 0 | 0 | 0 | 0 | 0 | 0 | 0 | 0 | 0 | 0 | 0 | 0 | 0 | 0 | 0 | 0 | 0 | 0 | 0 | 0 | 0 | 0 | 0 | 0 | 0 | 0 | 0 | 0 | 0 | 0 | 0 | 0 | 0 | 0 | 0 | 0 | 0 | 0 | 0 | 0 | 0 | 0 | 0 | 0 | 0 | 0 | 0 | 0 | 0 | 0 | 0 | 0 | 0 | 0 | 0 | 0 | 0 | 0 | 0 | 0 | 0 | 0 | 0 | 0 | 0 | 0 | 0 | 0 | 0 | 0 | 0 | 0 | 0 | 0 | 0 | 0
Ach | Restaurants | Space Heating | Forced air furnace | TRC | New | NN3190 | Ceiling Insulation(R2 to R38) | Ceiling Insulation(R2 to R38) | NonEquip | 20 |  | 0% | Prescriptive_ceiling | 5.829% | 0 | 0 | 0 | 0 | 0 | 0 | 0 | 0 | 0 | 0 | 0 | 0 | 0 | 0 | 0 | 0 | 0 | 0 | 0 | 0 | 0 | 0 | 0 | 0 | 0 | 0 | 0 | 0 | 0 | 0 | 0 | 0 | 0 | 0 | 0 | 0 | 0 | 0 | 0 | 0 | 0 | 0 | 0 | 0 | 0 | 0 | 0 | 0 | 0 | 0 | 0 | 0 | 0 | 0 | 0 | 0 | 0 | 0 | 0 | 0 | 0 | 0 | 0 | 0 | 0 | 0 | 0 | 0 | 0 | 0 | 0 | 0 | 0 | 0 | 0 | 0 | 0 | 0 | 0 | 0 | 0 | 0 | 0 | 0 | 0 | 0 | 0 | 0 | 0 | 0 | 0 | 0 | 0 | 0 | 0
Ach | Restaurants | Space Heating | Forced air furnace | TRC | Existing | NE4243 | Wall Insulation | Wall Insulation | NonEquip | 20 |  | 0% | Prescriptive_all_existing | 0.8237% | 0 | 0 | 0 | 0 | 0 | 0 | 0 | 0 | 0 | 0 | 0 | 0 | 0 | 0 | 0 | 0 | 0 | 0 | 0 | 0 | 0 | 0 | 0 | 0 | 0 | 0 | 0 | 0 | 0 | 0 | 0 | 0 | 0 | 0 | 0 | 0 | 0 | 0 | 0 | 0 | 0 | 0 | 0 | 0 | 0 | 0 | 0 | 0 | 0 | 0 | 0 | 0 | 0 | 0 | 0 | 0 | 0 | 0 | 0 | 0 | 0 | 0 | 0 | 0 | 0 | 0 | 0 | 0 | 0 | 0 | 0 | 0 | 0 | 0 | 0 | 0 | 0 | 0 | 0 | 0 | 0 | 0 | 0 | 0 | 0 | 0 | 0 | 0 | 0 | 0 | 0 | 0 | 0 | 0 | 0
Ach | Restaurants | Space Heating | Forced air furnace | TRC | Existing | NE3177 | Ceiling Insulation(R2 to R38) | Ceiling Insulation(R2 to R38) | NonEquip | 20 |  | 0% | Prescriptive_ceiling_existing | 6.432% | 0 | 0 | 0 | 0 | 0 | 0 | 0 | 0 | 0 | 0 | 0 | 0 | 0 | 0 | 0 | 0 | 0 | 0 | 0 | 0 | 0 | 0 | 0 | 0 | 0 | 0 | 0 | 0 | 0 | 0 | 0 | 0 | 0 | 0 | 0 | 0 | 0 | 0 | 0 | 0 | 0 | 0 | 0 | 0 | 0 | 0 | 0 | 0 | 0 | 0 | 0 | 0 | 0 | 0 | 0 | 0 | 0 | 0 | 0 | 0 | 0 | 0 | 0 | 0 | 0 | 0 | 0 | 0 | 0 | 0 | 0 | 0 | 0 | 0 | 0 | 0 | 0 | 0 | 0 | 0 | 0 | 0 | 0 | 0 | 0 | 0 | 0 | 0 | 0 | 0 | 0 | 0 | 0 | 0 | 0
Ach | Restaurants | Exterior Lighting | Exterior parking/lot lighting | TRC | New | NN2982 | Outdoor Lighting Controls | Outdoor Lighting Controls | NonEquip | 8 | Exterior parking/lot lighting | 30.95% | Prescriptive_lighting control | 28% | 769.3711 | 862.2557 | 1237.0211 | 2055.2054 | 3021.1222 | 4196.7432 | 5328.9744 | 5720.3475 | 5054.93 | 3483.6772 | 769.3711 | 1631.6268 | 2868.6479 | 4923.8533 | 7944.9755 | 12141.7187 | 17470.6931 | 23191.0406 | 28245.9706 | 31729.6478 | 0 | 0 | 0 | 0 | 0 | 0 | 0 | 0 | 0 | 0 | 0 | 0 | 0 | 0 | 0 | 0 | 0 | 0 | 0 | 0 | 17.1146 | 19.4187 | 28.2042 | 47.4399 | 70.6006 | 99.2898 | 127.6404 | 138.7136 | 124.0978 | 86.5842 | 495.4779 | 21.3463 | 24.22 | 35.1777 | 59.1695 | 88.0568 | 123.8395 | 159.1998 | 173.0109 | 154.7812 | 107.9924 | 617.9858 | 111.2392 | 126.2148 | 183.3173 | 308.3428 | 458.8798 | 645.3498 | 829.6188 | 901.5909 | 806.5929 | 562.7678 | 3220.4357 | -267.4067 | -303.4063 | -440.6744 | -741.2216 | -1103.0959 | -1551.349 | -1994.311 | -2167.3238 | -1938.9592 | -1352.8311 | -7741.5679 | 378.646 | 429.6211 | 623.9917 | 1049.5644 | 1561.9757 | 2196.6988 | 2823.9298 | 3068.9147 | 2745.552 | 1915.5989 | 10962.0036
Ach | Restaurants | Exterior Lighting | Exterior parking/lot lighting | TRC | New | NN2956 | Bi-Level Lighting Control (Exterior) | Bi-Level Lighting Control (Exterior) | NonEquip | 9 | Exterior parking/lot lighting | 3.438% | Prescriptive_lighting control | 31% | 103.1883 | 115.683 | 166.0434 | 276.0597 | 406.1812 | 564.8422 | 717.8829 | 770.8141 | 680.6578 | 468.405 | 103.1883 | 218.8714 | 384.9148 | 660.9745 | 1067.1557 | 1631.9979 | 2349.8808 | 3120.6948 | 3801.3526 | 4269.7576 | 0 | 0 | 0 | 0 | 0 | 0 | 0 | 0 | 0 | 0 | 0 | 0 | 0 | 0 | 0 | 0 | 0 | 0 | 0 | 0 | 2.2954 | 2.6053 | 3.7858 | 6.3722 | 9.4921 | 13.3635 | 17.1948 | 18.6916 | 16.71 | 11.6419 | 66.6676 | 9.3385 | 10.5991 | 15.4019 | 25.9243 | 38.6168 | 54.3671 | 69.9543 | 76.0436 | 67.982 | 47.363 | 271.2259 | 19.1404 | 21.7241 | 31.5679 | 53.1348 | 79.1495 | 111.4314 | 143.3792 | 155.8599 | 139.3367 | 97.0757 | 555.9079 | -38.7513 | -43.9823 | -63.9119 | -107.576 | -160.2449 | -225.6024 | -290.2834 | -315.5516 | -282.0991 | -196.538 | -1125.4831 | 57.8917 | 65.7064 | 95.4798 | 160.7108 | 239.3944 | 337.0337 | 433.6626 | 471.4115 | 421.4359 | 293.6137 | 1681.391
Ach | Restaurants | Exterior Lighting | Exterior parking/lot lighting | TRC | Existing | NE2969 | Outdoor Lighting Controls | Outdoor Lighting Controls | NonEquip | 8 | Exterior parking/lot lighting | 30.95% | Prescriptive_lighting control_existing | 28% | 3947.8843 | 6186.1959 | 9849.7123 | 15129.9436 | 22297.6027 | 30701.3683 | 38167.9597 | 40877.3804 | 35823.6731 | 24707.7174 | 3947.8843 | 10134.0802 | 19983.7925 | 35113.7361 | 57411.3388 | 88112.7071 | 126280.6668 | 167158.0472 | 202981.7203 | 227689.4377 | 0 | 0 | 0 | 0 | 0 | 0 | 0 | 0 | 0 | 0 | 0 | 0 | 0 | 0 | 0 | 0 | 0 | 0 | 0 | 0 | 87.8206 | 139.3181 | 224.5741 | 349.2412 | 521.0729 | 726.3571 | 914.2048 | 991.2422 | 879.4658 | 614.0922 | 3554.1434 | 109.5344 | 173.7648 | 280.1005 | 435.5918 | 649.9093 | 905.9504 | 1140.2439 | 1236.3289 | 1096.9156 | 765.9279 | 4432.913 | 570.8034 | 905.5198 | 1459.6541 | 2269.9477 | 3386.7946 | 4721.0712 | 5942.0171 | 6442.7332 | 5716.2253 | 3991.3884 | 23100.7099 | -1372.1477 | -2176.7685 | -3508.8455 | -5456.7009 | -8141.4761 | -11348.9282 | -14283.9459 | -15487.6114 | -13741.1676 | -9594.8521 | -55531.5281 | 1942.9511 | 3082.2882 | 4968.4996 | 7726.6486 | 11528.2706 | 16069.9994 | 20225.963 | 21930.3446 | 19457.393 | 13586.2405 | 78632.238
Ach | Restaurants | Exterior Lighting | Exterior parking/lot lighting | TRC | Existing | NE2943 | Bi-Level Lighting Control (Exterior) | Bi-Level Lighting Control (Exterior) | NonEquip | 9 | Exterior parking/lot lighting | 3.438% | Prescriptive_lighting control_existing | 31% | 529.2383 | 829.3309 | 1320.5476 | 2028.6433 | 2990.0394 | 4117.5054 | 5119.4653 | 5483.0639 | 4804.756 | 3313.2587 | 529.2383 | 1358.5692 | 2679.1168 | 4707.7601 | 7697.7994 | 11815.3048 | 16934.7702 | 22417.8341 | 27222.5901 | 30535.8489 | 0 | 0 | 0 | 0 | 0 | 0 | 0 | 0 | 0 | 0 | 0 | 0 | 0 | 0 | 0 | 0 | 0 | 0 | 0 | 0 | 11.7729 | 18.6772 | 30.1086 | 46.8267 | 69.8743 | 97.4152 | 122.6222 | 132.9597 | 117.956 | 82.3486 | 476.6465 | 47.896 | 75.985 | 122.4916 | 190.5067 | 284.2716 | 396.3172 | 498.8679 | 540.9241 | 479.8843 | 335.0215 | 1939.156 | 98.1682 | 155.7398 | 251.0603 | 390.4647 | 582.6465 | 812.2964 | 1022.4854 | 1108.6844 | 983.5765 | 686.664 | 3974.5169 | -198.75 | -315.3086 | -508.2931 | -790.5292 | -1179.6178 | -1644.5637 | -2070.1093 | -2244.6266 | -1991.3348 | -1390.2101 | -8046.75 | 296.9182 | 471.0484 | 759.3534 | 1180.9939 | 1762.2642 | 2456.8602 | 3092.5947 | 3353.3111 | 2974.9112 | 2076.874 | 12021.267
Ach | Restaurants | Exterior Lighting | Exterior parking/lot lighting | TRC | Turnover | ET518 | High Efficiency HID Lighting | High Efficiency HID Lighting | Equip | 13 | Exterior parking/lot lighting | 6.728% | Prescriptive_lighting | 34.18% | 3990.684 | 5111.217 | 6687.5998 | 7611.3652 | 7251.4265 | 5504.3329 | 3273.9225 | 1581.6245 | 667.7247 | 263.2848 | 3990.684 | 9101.901 | 15789.5007 | 23400.8659 | 30652.2924 | 36156.6253 | 39430.5479 | 41012.1724 | 41679.8971 | 41943.1819 | 0 | 0 | 0 | 0 | 0 | 0 | 0 | 0 | 0 | 0 | 0 | 0 | 0 | 0 | 0 | 0 | 0 | 0 | 0 | 0 | 88.7726 | 115.1087 | 152.4777 | 175.6915 | 169.4587 | 130.2258 | 78.4175 | 38.3531 | 16.3925 | 6.5438 | 746.9943 | 782.8609 | 1015.1114 | 1344.6579 | 1549.3738 | 1494.4082 | 1148.425 | 691.5419 | 338.2249 | 144.5612 | 57.7075 | 6587.5327 | 875.2445 | 1134.9024 | 1503.3379 | 1732.212 | 1670.76 | 1283.948 | 773.1492 | 378.1381 | 161.6205 | 64.5174 | 7364.9126 | -2334.8303 | -3027.502 | -4010.3523 | -4620.9041 | -4456.9728 | -3425.1008 | -2062.4774 | -1008.7332 | -431.1441 | -172.1088 | -19646.8766 | 3210.0749 | 4162.4044 | 5513.6903 | 6353.116 | 6127.7327 | 4709.0489 | 2835.6266 | 1386.8713 | 592.7647 | 236.6262 | 27011.7892
Ach | Restaurants | Exterior Lighting | Exterior parking/lot lighting | TRC | New | EN544 | High Efficiency HID Lighting | High Efficiency HID Lighting | Equip | 13 | Exterior parking/lot lighting | 94.94% | Prescriptive_lighting | 34.18% | 23215.1215 | 22929.578 | 26962.634 | 32608.3302 | 29856.1626 | 21873.7002 | 12788.8141 | 6134.4202 | 2709.8567 | 1143.456 | 23215.1215 | 46144.6994 | 73107.3335 | 105715.6637 | 135571.8263 | 157445.5266 | 170234.3407 | 176368.7608 | 179078.6175 | 180222.0734 | 0 | 0 | 0 | 0 | 0 | 0 | 0 | 0 | 0 | 0 | 0 | 0 | 0 | 0 | 0 | 0 | 0 | 0 | 0 | 0 | 516.4196 | 516.3925 | 614.7497 | 752.691 | 697.7089 | 517.5052 | 306.3196 | 148.7545 | 66.5266 | 28.4198 | 3237.9805 | 4554.1592 | 4553.9205 | 5421.305 | 6637.7703 | 6152.899 | 4563.7326 | 2701.3468 | 1311.8245 | 586.6792 | 250.6259 | 28554.8394 | 5091.5853 | 5091.3184 | 6061.061 | 7421.0786 | 6878.9887 | 5102.2884 | 3020.1267 | 1466.6299 | 655.9118 | 280.2017 | 31924.5317 | -13582.476 | -13581.7641 | -16168.6803 | -19796.707 | -18350.6106 | -13611.0279 | -8056.5866 | -3912.4289 | -1749.7314 | -747.475 | -85162.9028 | 18674.0613 | 18673.0825 | 22229.7413 | 27217.7856 | 25229.5993 | 18713.3163 | 11076.7132 | 5379.0588 | 2405.6433 | 1027.6766 | 117087.4345
Ach | Restaurants | Exterior Lighting | Exterior marquis | TRC | New | NN2982 | Outdoor Lighting Controls | Outdoor Lighting Controls | NonEquip | 8 | Exterior parking/lot lighting | 0% | Prescriptive_lighting control | 28% | 0 | 0 | 0 | 0 | 0 | 0 | 0 | 0 | 0 | 0 | 0 | 0 | 0 | 0 | 0 | 0 | 0 | 0 | 0 | 0 | 0 | 0 | 0 | 0 | 0 | 0 | 0 | 0 | 0 | 0 | 0 | 0 | 0 | 0 | 0 | 0 | 0 | 0 | 0 | 0 | 0 | 0 | 0 | 0 | 0 | 0 | 0 | 0 | 0 | 0 | 0 | 0 | 0 | 0 | 0 | 0 | 0 | 0 | 0 | 0 | 0 | 0 | 0 | 0 | 0 | 0 | 0 | 0 | 0 | 0 | 0 | 0 | 0 | 0 | 0 | 0 | 0 | 0 | 0 | 0 | 0 | 0 | 0 | 0 | 0 | 0 | 0 | 0 | 0 | 0 | 0 | 0 | 0 | 0 | 0
Ach | Restaurants | Exterior Lighting | Exterior marquis | TRC | New | NN2956 | Bi-Level Lighting Control (Exterior) | Bi-Level Lighting Control (Exterior) | NonEquip | 9 | Exterior parking/lot lighting | 0% | Prescriptive_lighting control | 31% | 0 | 0 | 0 | 0 | 0 | 0 | 0 | 0 | 0 | 0 | 0 | 0 | 0 | 0 | 0 | 0 | 0 | 0 | 0 | 0 | 0 | 0 | 0 | 0 | 0 | 0 | 0 | 0 | 0 | 0 | 0 | 0 | 0 | 0 | 0 | 0 | 0 | 0 | 0 | 0 | 0 | 0 | 0 | 0 | 0 | 0 | 0 | 0 | 0 | 0 | 0 | 0 | 0 | 0 | 0 | 0 | 0 | 0 | 0 | 0 | 0 | 0 | 0 | 0 | 0 | 0 | 0 | 0 | 0 | 0 | 0 | 0 | 0 | 0 | 0 | 0 | 0 | 0 | 0 | 0 | 0 | 0 | 0 | 0 | 0 | 0 | 0 | 0 | 0 | 0 | 0 | 0 | 0 | 0 | 0
Ach | Restaurants | Exterior Lighting | Exterior marquis | TRC | Existing | NE2969 | Outdoor Lighting Controls | Outdoor Lighting Controls | NonEquip | 8 | Exterior parking/lot lighting | 0% | Prescriptive_lighting control_existing | 28% | 0 | 0 | 0 | 0 | 0 | 0 | 0 | 0 | 0 | 0 | 0 | 0 | 0 | 0 | 0 | 0 | 0 | 0 | 0 | 0 | 0 | 0 | 0 | 0 | 0 | 0 | 0 | 0 | 0 | 0 | 0 | 0 | 0 | 0 | 0 | 0 | 0 | 0 | 0 | 0 | 0 | 0 | 0 | 0 | 0 | 0 | 0 | 0 | 0 | 0 | 0 | 0 | 0 | 0 | 0 | 0 | 0 | 0 | 0 | 0 | 0 | 0 | 0 | 0 | 0 | 0 | 0 | 0 | 0 | 0 | 0 | 0 | 0 | 0 | 0 | 0 | 0 | 0 | 0 | 0 | 0 | 0 | 0 | 0 | 0 | 0 | 0 | 0 | 0 | 0 | 0 | 0 | 0 | 0 | 0
Ach | Restaurants | Exterior Lighting | Exterior marquis | TRC | Existing | NE2943 | Bi-Level Lighting Control (Exterior) | Bi-Level Lighting Control (Exterior) | NonEquip | 9 | Exterior parking/lot lighting | 0% | Prescriptive_lighting control_existing | 31% | 0 | 0 | 0 | 0 | 0 | 0 | 0 | 0 | 0 | 0 | 0 | 0 | 0 | 0 | 0 | 0 | 0 | 0 | 0 | 0 | 0 | 0 | 0 | 0 | 0 | 0 | 0 | 0 | 0 | 0 | 0 | 0 | 0 | 0 | 0 | 0 | 0 | 0 | 0 | 0 | 0 | 0 | 0 | 0 | 0 | 0 | 0 | 0 | 0 | 0 | 0 | 0 | 0 | 0 | 0 | 0 | 0 | 0 | 0 | 0 | 0 | 0 | 0 | 0 | 0 | 0 | 0 | 0 | 0 | 0 | 0 | 0 | 0 | 0 | 0 | 0 | 0 | 0 | 0 | 0 | 0 | 0 | 0 | 0 | 0 | 0 | 0 | 0 | 0 | 0 | 0 | 0 | 0 | 0 | 0
Ach | Restaurants | Exterior Lighting | Exterior marquis | TRC | Turnover | ET635 | LED Exterior Lighting | LED Exterior Lighting | Equip | 13 | Exterior marquis | 4.268% | Prescriptive_lighting | 60.51% | 20.2209 | 25.8987 | 33.8862 | 38.567 | 36.7431 | 27.8906 | 16.589 | 8.0141 | 3.3834 | 1.3341 | 20.2209 | 46.1195 | 80.0058 | 118.5727 | 155.3159 | 183.2064 | 199.7955 | 207.8096 | 211.193 | 212.5271 | 0 | 0 | 0 | 0 | 0 | 0 | 0 | 0 | 0 | 0 | 0 | 0 | 0 | 0 | 0 | 0 | 0 | 0 | 0 | 0 | 0.44981 | 0.58326 | 0.77261 | 0.89023 | 0.85865 | 0.65986 | 0.39734 | 0.19434 | 0.083061 | 0.033157 | 3.785 | 3.4898 | 4.5251 | 5.9941 | 6.9066 | 6.6616 | 5.1193 | 3.0827 | 1.5077 | 0.64441 | 0.25724 | 29.3653 | 4.9119 | 6.3691 | 8.4368 | 9.7212 | 9.3764 | 7.2056 | 4.3389 | 2.1221 | 0.90702 | 0.36207 | 41.3321 | -11.3536 | -14.7219 | -19.5012 | -22.4702 | -21.673 | -16.6553 | -10.0293 | -4.9052 | -2.0965 | -0.83692 | -95.5373 | 16.2655 | 21.091 | 27.938 | 32.1914 | 31.0494 | 23.8609 | 14.3682 | 7.0273 | 3.0036 | 1.199 | 136.8694
Ach | Restaurants | Exterior Lighting | Exterior marquis | TRC | New | EN661 | LED Exterior Lighting | LED Exterior Lighting | Equip | 13 | Exterior marquis | 4.624% | Prescriptive_lighting | 60.51% | 7.5634 | 7.4924 | 8.8496 | 10.9501 | 10.4474 | 8.0355 | 4.9032 | 2.3825 | 1.017 | 0.40145 | 7.5634 | 15.0558 | 23.9054 | 34.8555 | 45.3029 | 53.3383 | 58.2415 | 60.624 | 61.641 | 62.0424 | 0 | 0 | 0 | 0 | 0 | 0 | 0 | 0 | 0 | 0 | 0 | 0 | 0 | 0 | 0 | 0 | 0 | 0 | 0 | 0 | 0.16825 | 0.16873 | 0.20177 | 0.25276 | 0.24414 | 0.19011 | 0.11744 | 0.057773 | 0.024967 | 0.0099778 | 1.1087 | 1.3053 | 1.3091 | 1.5654 | 1.961 | 1.8941 | 1.4749 | 0.91114 | 0.44822 | 0.1937 | 0.07741 | 8.6016 | 1.8373 | 1.8426 | 2.2033 | 2.7601 | 2.666 | 2.076 | 1.2825 | 0.63087 | 0.27263 | 0.10896 | 12.1069 | -4.2467 | -4.259 | -5.0929 | -6.3798 | -6.1624 | -4.7985 | -2.9643 | -1.4582 | -0.63018 | -0.25185 | -27.9846 | 6.084 | 6.1015 | 7.2962 | 9.1399 | 8.8284 | 6.8745 | 4.2468 | 2.0891 | 0.90281 | 0.3608 | 40.0915
Ach | Restaurants | Miscellaneous | Elevators/Escalators | TRC | New | NN4542 | VSD Controlled Compressor | VSD Controlled Compressor | NonEquip | 15 | Others | 0% | Prescriptive_ECM | 20.79% | 0 | 0 | 0 | 0 | 0 | 0 | 0 | 0 | 0 | 0 | 0 | 0 | 0 | 0 | 0 | 0 | 0 | 0 | 0 | 0 | 0 | 0 | 0 | 0 | 0 | 0 | 0 | 0 | 0 | 0 | 0 | 0 | 0 | 0 | 0 | 0 | 0 | 0 | 0 | 0 | 0 | 0 | 0 | 0 | 0 | 0 | 0 | 0 | 0 | 0 | 0 | 0 | 0 | 0 | 0 | 0 | 0 | 0 | 0 | 0 | 0 | 0 | 0 | 0 | 0 | 0 | 0 | 0 | 0 | 0 | 0 | 0 | 0 | 0 | 0 | 0 | 0 | 0 | 0 | 0 | 0 | 0 | 0 | 0 | 0 | 0 | 0 | 0 | 0 | 0 | 0 | 0 | 0 | 0 | 0
Ach | Restaurants | Miscellaneous | Elevators/Escalators | TRC | Existing | NE4529 | VSD Controlled Compressor | VSD Controlled Compressor | NonEquip | 15 | Others | 0% | Prescriptive_ECM_existing | 20.79% | 0 | 0 | 0 | 0 | 0 | 0 | 0 | 0 | 0 | 0 | 0 | 0 | 0 | 0 | 0 | 0 | 0 | 0 | 0 | 0 | 0 | 0 | 0 | 0 | 0 | 0 | 0 | 0 | 0 | 0 | 0 | 0 | 0 | 0 | 0 | 0 | 0 | 0 | 0 | 0 | 0 | 0 | 0 | 0 | 0 | 0 | 0 | 0 | 0 | 0 | 0 | 0 | 0 | 0 | 0 | 0 | 0 | 0 | 0 | 0 | 0 | 0 | 0 | 0 | 0 | 0 | 0 | 0 | 0 | 0 | 0 | 0 | 0 | 0 | 0 | 0 | 0 | 0 | 0 | 0 | 0 | 0 | 0 | 0 | 0 | 0 | 0 | 0 | 0 | 0 | 0 | 0 | 0 | 0 | 0
Ach | Restaurants | Office Equipment | Document production | TRC | New | NN4568 | Network PC Power Management | Network PC Power Management | NonEquip | 5 | Computers | 0% | Prescriptive_all | 56.5% | 0 | 0 | 0 | 0 | 0 | 0 | 0 | 0 | 0 | 0 | 0 | 0 | 0 | 0 | 0 | 0 | 0 | 0 | 0 | 0 | 0 | 0 | 0 | 0 | 0 | 0 | 0 | 0 | 0 | 0 | 0 | 0 | 0 | 0 | 0 | 0 | 0 | 0 | 0 | 0 | 0 | 0 | 0 | 0 | 0 | 0 | 0 | 0 | 0 | 0 | 0 | 0 | 0 | 0 | 0 | 0 | 0 | 0 | 0 | 0 | 0 | 0 | 0 | 0 | 0 | 0 | 0 | 0 | 0 | 0 | 0 | 0 | 0 | 0 | 0 | 0 | 0 | 0 | 0 | 0 | 0 | 0 | 0 | 0 | 0 | 0 | 0 | 0 | 0 | 0 | 0 | 0 | 0 | 0 | 0
Ach | Restaurants | Office Equipment | Document production | TRC | Existing | NE4555 | Network PC Power Management | Network PC Power Management | NonEquip | 5 | Computers | 0% | Prescriptive_all_existing | 56.5% | 0 | 0 | 0 | 0 | 0 | 0 | 0 | 0 | 0 | 0 | 0 | 0 | 0 | 0 | 0 | 0 | 0 | 0 | 0 | 0 | 0 | 0 | 0 | 0 | 0 | 0 | 0 | 0 | 0 | 0 | 0 | 0 | 0 | 0 | 0 | 0 | 0 | 0 | 0 | 0 | 0 | 0 | 0 | 0 | 0 | 0 | 0 | 0 | 0 | 0 | 0 | 0 | 0 | 0 | 0 | 0 | 0 | 0 | 0 | 0 | 0 | 0 | 0 | 0 | 0 | 0 | 0 | 0 | 0 | 0 | 0 | 0 | 0 | 0 | 0 | 0 | 0 | 0 | 0 | 0 | 0 | 0 | 0 | 0 | 0 | 0 | 0 | 0 | 0 | 0 | 0 | 0 | 0 | 0 | 0
Ach | Restaurants | Space Cooling | District chilled water piped | TRC | New | NN3892 | HVAC tune-up | HVAC tune-up | NonEquip | 5 | Residential-type central air conditioners | 0% | Prescriptive_all | 5% | 0 | 0 | 0 | 0 | 0 | 0 | 0 | 0 | 0 | 0 | 0 | 0 | 0 | 0 | 0 | 0 | 0 | 0 | 0 | 0 | 0 | 0 | 0 | 0 | 0 | 0 | 0 | 0 | 0 | 0 | 0 | 0 | 0 | 0 | 0 | 0 | 0 | 0 | 0 | 0 | 0 | 0 | 0 | 0 | 0 | 0 | 0 | 0 | 0 | 0 | 0 | 0 | 0 | 0 | 0 | 0 | 0 | 0 | 0 | 0 | 0 | 0 | 0 | 0 | 0 | 0 | 0 | 0 | 0 | 0 | 0 | 0 | 0 | 0 | 0 | 0 | 0 | 0 | 0 | 0 | 0 | 0 | 0 | 0 | 0 | 0 | 0 | 0 | 0 | 0 | 0 | 0 | 0 | 0 | 0
Ach | Restaurants | Space Cooling | District chilled water piped | TRC | New | NN3320 | Chilled Water System - Variable Speed Drives | Chilled Water System - Variable Speed Drives | NonEquip | 13 | Central chillers inside | 0% | Prescriptive_all | 24.74% | 0 | 0 | 0 | 0 | 0 | 0 | 0 | 0 | 0 | 0 | 0 | 0 | 0 | 0 | 0 | 0 | 0 | 0 | 0 | 0 | 0 | 0 | 0 | 0 | 0 | 0 | 0 | 0 | 0 | 0 | 0 | 0 | 0 | 0 | 0 | 0 | 0 | 0 | 0 | 0 | 0 | 0 | 0 | 0 | 0 | 0 | 0 | 0 | 0 | 0 | 0 | 0 | 0 | 0 | 0 | 0 | 0 | 0 | 0 | 0 | 0 | 0 | 0 | 0 | 0 | 0 | 0 | 0 | 0 | 0 | 0 | 0 | 0 | 0 | 0 | 0 | 0 | 0 | 0 | 0 | 0 | 0 | 0 | 0 | 0 | 0 | 0 | 0 | 0 | 0 | 0 | 0 | 0 | 0 | 0
Ach | Restaurants | Space Cooling | District chilled water piped | TRC | New | NN3216 | Ceiling Insulation(R2 to R38) | Ceiling Insulation(R2 to R38) | NonEquip | 20 |  | 0% | Prescriptive_ceiling | 5.434% | 0 | 0 | 0 | 0 | 0 | 0 | 0 | 0 | 0 | 0 | 0 | 0 | 0 | 0 | 0 | 0 | 0 | 0 | 0 | 0 | 0 | 0 | 0 | 0 | 0 | 0 | 0 | 0 | 0 | 0 | 0 | 0 | 0 | 0 | 0 | 0 | 0 | 0 | 0 | 0 | 0 | 0 | 0 | 0 | 0 | 0 | 0 | 0 | 0 | 0 | 0 | 0 | 0 | 0 | 0 | 0 | 0 | 0 | 0 | 0 | 0 | 0 | 0 | 0 | 0 | 0 | 0 | 0 | 0 | 0 | 0 | 0 | 0 | 0 | 0 | 0 | 0 | 0 | 0 | 0 | 0 | 0 | 0 | 0 | 0 | 0 | 0 | 0 | 0 | 0 | 0 | 0 | 0 | 0 | 0
Ach | Restaurants | Space Cooling | District chilled water piped | TRC | Existing | NE4217 | Wall Insulation | Wall Insulation | NonEquip | 20 |  | 0% | Prescriptive_all_existing | 4.766% | 0 | 0 | 0 | 0 | 0 | 0 | 0 | 0 | 0 | 0 | 0 | 0 | 0 | 0 | 0 | 0 | 0 | 0 | 0 | 0 | 0 | 0 | 0 | 0 | 0 | 0 | 0 | 0 | 0 | 0 | 0 | 0 | 0 | 0 | 0 | 0 | 0 | 0 | 0 | 0 | 0 | 0 | 0 | 0 | 0 | 0 | 0 | 0 | 0 | 0 | 0 | 0 | 0 | 0 | 0 | 0 | 0 | 0 | 0 | 0 | 0 | 0 | 0 | 0 | 0 | 0 | 0 | 0 | 0 | 0 | 0 | 0 | 0 | 0 | 0 | 0 | 0 | 0 | 0 | 0 | 0 | 0 | 0 | 0 | 0 | 0 | 0 | 0 | 0 | 0 | 0 | 0 | 0 | 0 | 0
Ach | Restaurants | Space Cooling | District chilled water piped | TRC | Existing | NE3879 | HVAC tune-up | HVAC tune-up | NonEquip | 5 | Residential-type central air conditioners | 0% | Prescriptive_all_existing | 5% | 0 | 0 | 0 | 0 | 0 | 0 | 0 | 0 | 0 | 0 | 0 | 0 | 0 | 0 | 0 | 0 | 0 | 0 | 0 | 0 | 0 | 0 | 0 | 0 | 0 | 0 | 0 | 0 | 0 | 0 | 0 | 0 | 0 | 0 | 0 | 0 | 0 | 0 | 0 | 0 | 0 | 0 | 0 | 0 | 0 | 0 | 0 | 0 | 0 | 0 | 0 | 0 | 0 | 0 | 0 | 0 | 0 | 0 | 0 | 0 | 0 | 0 | 0 | 0 | 0 | 0 | 0 | 0 | 0 | 0 | 0 | 0 | 0 | 0 | 0 | 0 | 0 | 0 | 0 | 0 | 0 | 0 | 0 | 0 | 0 | 0 | 0 | 0 | 0 | 0 | 0 | 0 | 0 | 0 | 0
Ach | Restaurants | Space Cooling | District chilled water piped | TRC | Existing | NE3307 | Chilled Water System - Variable Speed Drives | Chilled Water System - Variable Speed Drives | NonEquip | 13 | Central chillers inside | 0% | Prescriptive_all_existing | 24.74% | 0 | 0 | 0 | 0 | 0 | 0 | 0 | 0 | 0 | 0 | 0 | 0 | 0 | 0 | 0 | 0 | 0 | 0 | 0 | 0 | 0 | 0 | 0 | 0 | 0 | 0 | 0 | 0 | 0 | 0 | 0 | 0 | 0 | 0 | 0 | 0 | 0 | 0 | 0 | 0 | 0 | 0 | 0 | 0 | 0 | 0 | 0 | 0 | 0 | 0 | 0 | 0 | 0 | 0 | 0 | 0 | 0 | 0 | 0 | 0 | 0 | 0 | 0 | 0 | 0 | 0 | 0 | 0 | 0 | 0 | 0 | 0 | 0 | 0 | 0 | 0 | 0 | 0 | 0 | 0 | 0 | 0 | 0 | 0 | 0 | 0 | 0 | 0 | 0 | 0 | 0 | 0 | 0 | 0 | 0
Ach | Restaurants | Space Cooling | District chilled water piped | TRC | Existing | NE3203 | Ceiling Insulation(R2 to R38) | Ceiling Insulation(R2 to R38) | NonEquip | 20 |  | 0% | Prescriptive_ceiling_existing | 5.434% | 0 | 0 | 0 | 0 | 0 | 0 | 0 | 0 | 0 | 0 | 0 | 0 | 0 | 0 | 0 | 0 | 0 | 0 | 0 | 0 | 0 | 0 | 0 | 0 | 0 | 0 | 0 | 0 | 0 | 0 | 0 | 0 | 0 | 0 | 0 | 0 | 0 | 0 | 0 | 0 | 0 | 0 | 0 | 0 | 0 | 0 | 0 | 0 | 0 | 0 | 0 | 0 | 0 | 0 | 0 | 0 | 0 | 0 | 0 | 0 | 0 | 0 | 0 | 0 | 0 | 0 | 0 | 0 | 0 | 0 | 0 | 0 | 0 | 0 | 0 | 0 | 0 | 0 | 0 | 0 | 0 | 0 | 0 | 0 | 0 | 0 | 0 | 0 | 0 | 0 | 0 | 0 | 0 | 0 | 0
Ach | Restaurants | Space Cooling | District chilled water piped | TRC | Turnover | ET947 | High Efficiency Chiller (Air Cooled, 50 tons) | High Efficiency Chiller (Air Cooled, 50 tons) | Equip | 20 | District chilled water piped | 28.37% | Prescriptive_all | 8.759% | 20.8664 | 30.4055 | 48.6819 | 75.3636 | 112.8017 | 159.4158 | 206.3687 | 234.6144 | 222.4604 | 167.8931 | 20.8664 | 51.2718 | 99.9537 | 175.3173 | 288.119 | 447.5348 | 653.9035 | 888.5179 | 1110.9783 | 1278.8714 | 0.0056148 | 0.013796 | 0.026896 | 0.047175 | 0.077528 | 0.12042 | 0.17596 | 0.23909 | 0.29895 | 0.34412 | 0.00032885 | 0.00080804 | 0.0015753 | 0.002763 | 0.0045408 | 0.0070532 | 0.010306 | 0.014003 | 0.017509 | 0.020155 | 0.91958 | 1.3566 | 2.1989 | 3.4464 | 5.2224 | 7.472 | 9.7926 | 11.271 | 10.8196 | 8.2669 | 39.1458 | 2.8704 | 4.2344 | 6.8637 | 10.7574 | 16.3009 | 23.3228 | 30.5665 | 35.181 | 33.7721 | 25.8042 | 122.1887 | 10.8128 | 15.9513 | 25.8562 | 40.5238 | 61.4068 | 87.8586 | 115.146 | 132.5293 | 127.222 | 97.2063 | 460.2934 | -13.1662 | -19.4231 | -31.4838 | -49.3439 | -74.7721 | -106.9812 | -140.2077 | -161.3745 | -154.9121 | -118.3634 | -560.4771 | 23.9791 | 35.3744 | 57.3399 | 89.8677 | 136.179 | 194.8398 | 255.3538 | 293.9039 | 282.1341 | 215.5697 | 1020.7705
Ach | Restaurants | Space Cooling | District chilled water piped | TRC | Turnover | ET1103 | High Efficiency Chiller (Water cooled-positive displacement, 100 tons) | High Efficiency Chiller (Water cooled-positive displacement, 100 tons) | Equip | 20 | District chilled water piped | 28.37% | Prescriptive_all | 2.683% | 7.1542 | 10.4098 | 16.6303 | 25.6617 | 38.2379 | 53.7425 | 69.1948 | 78.4251 | 74.4954 | 56.5984 | 7.1542 | 17.564 | 34.1943 | 59.856 | 98.0938 | 151.8363 | 221.031 | 299.4562 | 373.9516 | 430.55 | 0.002663 | 0.0065378 | 0.012728 | 0.02228 | 0.036513 | 0.056517 | 0.082274 | 0.11147 | 0.13919 | 0.16026 | 6.6569e-06 | 1.6343e-05 | 3.1817e-05 | 5.5695e-05 | 9.1275e-05 | 0.00014128 | 0.00020567 | 0.00027864 | 0.00034796 | 0.00040062 | 0.31528 | 0.46445 | 0.75119 | 1.1735 | 1.7703 | 2.519 | 3.2834 | 3.7676 | 3.6232 | 2.7869 | 13.1877 | 3.2976 | 4.8577 | 7.8568 | 12.2739 | 18.5158 | 26.3463 | 34.3421 | 39.4059 | 37.8955 | 29.1484 | 137.9326 | 2.0678 | 3.0461 | 4.9266 | 7.6964 | 11.6104 | 16.5204 | 21.5342 | 24.7095 | 23.7624 | 18.2775 | 86.4907 | -6.2102 | -9.1483 | -14.7963 | -23.1148 | -34.8699 | -49.6166 | -64.6748 | -74.2112 | -71.3667 | -54.8937 | -259.7614 | 8.278 | 12.1944 | 19.7229 | 30.8112 | 46.4803 | 66.1371 | 86.209 | 98.9207 | 95.1291 | 73.1712 | 346.252
Ach | Restaurants | Space Cooling | District chilled water piped | TRC | Turnover | ET1025 | High Efficiency Chiller (Water cooled-centrifugal, 200 tons) | High Efficiency Chiller (Water cooled-centrifugal, 200 tons) | Equip | 20 | District chilled water piped | 28.37% | Prescriptive_all | 4.362% | 10.682 | 15.5504 | 24.8611 | 38.4036 | 57.3094 | 80.6941 | 104.0824 | 118.086 | 112.1028 | 84.9833 | 10.682 | 26.2325 | 51.0935 | 89.4972 | 146.8066 | 227.5007 | 331.5831 | 449.6691 | 561.7719 | 646.7552 | 0.0039761 | 0.0097644 | 0.019018 | 0.033313 | 0.054645 | 0.084682 | 0.12342 | 0.16738 | 0.20911 | 0.24074 | 9.9395e-06 | 2.4409e-05 | 4.7542e-05 | 8.3276e-05 | 0.0001366 | 0.00021169 | 0.00030853 | 0.00041841 | 0.00052272 | 0.0006018 | 0.47076 | 0.69381 | 1.123 | 1.7562 | 2.6532 | 3.7822 | 4.9389 | 5.6729 | 5.4523 | 4.1845 | 19.8057 | 1.9557 | 2.8823 | 4.6652 | 7.2959 | 11.0225 | 15.7127 | 20.5181 | 23.5674 | 22.6507 | 17.384 | 82.28 | 6.0555 | 8.9246 | 14.445 | 22.5904 | 34.1294 | 48.6516 | 63.5308 | 72.9723 | 70.1339 | 53.8266 | 254.7659 | -6.3046 | -9.2918 | -15.0393 | -23.5197 | -35.5334 | -50.653 | -66.1443 | -75.9742 | -73.019 | -56.0409 | -265.2463 | 12.3601 | 18.2164 | 29.4843 | 46.11 | 69.6628 | 99.3046 | 129.6752 | 148.9465 | 143.1529 | 109.8676 | 520.0121
Ach | Restaurants | Space Cooling | District chilled water piped | TRC | New | EN973 | High Efficiency Chiller (Air Cooled, 50 tons) | High Efficiency Chiller (Air Cooled, 50 tons) | Equip | 20 | District chilled water piped | 28.37% | Prescriptive_all | 8.759% | 9.606 | 10.8261 | 15.6475 | 26.3354 | 39.4751 | 56.5276 | 75.072 | 85.8428 | 82.2986 | 62.1818 | 9.606 | 20.432 | 36.0795 | 62.4149 | 101.89 | 158.4176 | 233.4896 | 319.3324 | 401.631 | 463.8128 | 0.0025848 | 0.0054979 | 0.0097084 | 0.016795 | 0.027417 | 0.042628 | 0.062828 | 0.085927 | 0.10807 | 0.1248 | 0.00015139 | 0.00032201 | 0.00056861 | 0.00098366 | 0.0016058 | 0.0024967 | 0.0036798 | 0.0050327 | 0.0063297 | 0.0073097 | 0.42334 | 0.48302 | 0.70679 | 1.2043 | 1.8276 | 2.6495 | 3.5623 | 4.1239 | 4.0027 | 3.0618 | 14.1805 | 1.3214 | 1.5077 | 2.2062 | 3.7591 | 5.7045 | 8.2701 | 11.1193 | 12.8723 | 12.4939 | 9.557 | 44.2628 | 4.9778 | 5.6796 | 8.3108 | 14.1608 | 21.4894 | 31.154 | 41.8874 | 48.491 | 47.0654 | 36.0018 | 166.741 | -6.0612 | -6.9157 | -10.1196 | -17.243 | -26.1666 | -37.9347 | -51.0042 | -59.0452 | -57.3093 | -43.8377 | -203.0324 | 11.039 | 12.5953 | 18.4304 | 31.4038 | 47.656 | 69.0887 | 92.8916 | 107.5362 | 104.3747 | 79.8395 | 369.7734
Ach | Restaurants | Space Cooling | District chilled water piped | TRC | New | EN1129 | High Efficiency Chiller (Water cooled-positive displacement, 100 tons) | High Efficiency Chiller (Water cooled-positive displacement, 100 tons) | Equip | 20 | District chilled water piped | 28.37% | Prescriptive_all | 2.683% | 3.2935 | 3.7065 | 5.3454 | 8.9673 | 13.3814 | 19.0567 | 25.1714 | 28.6949 | 27.5594 | 20.9621 | 3.2935 | 6.9999 | 12.3453 | 21.3127 | 34.694 | 53.7507 | 78.9221 | 107.617 | 135.1764 | 156.1384 | 0.0012259 | 0.0026056 | 0.0045952 | 0.0079331 | 0.012914 | 0.020007 | 0.029377 | 0.040058 | 0.050316 | 0.058119 | 3.0645e-06 | 6.5133e-06 | 1.1487e-05 | 1.9831e-05 | 3.2282e-05 | 5.0014e-05 | 7.3436e-05 | 0.00010014 | 0.00012578 | 0.00014528 | 0.14514 | 0.16537 | 0.24145 | 0.41007 | 0.61952 | 0.8932 | 1.1944 | 1.3785 | 1.3404 | 1.0322 | 4.7769 | 1.5181 | 1.7296 | 2.5254 | 4.2891 | 6.4796 | 9.3422 | 12.4928 | 14.4182 | 14.0193 | 10.7956 | 49.963 | 0.95192 | 1.0846 | 1.5835 | 2.6895 | 4.0631 | 5.858 | 7.8336 | 9.0409 | 8.7908 | 6.7694 | 31.3293 | -2.8589 | -3.2573 | -4.7559 | -8.0774 | -12.2028 | -17.5937 | -23.5271 | -27.153 | -26.4019 | -20.3307 | -94.0928 | 3.8109 | 4.3419 | 6.3394 | 10.7668 | 16.2658 | 23.4517 | 31.3608 | 36.194 | 35.1927 | 27.1001 | 125.4221
Ach | Restaurants | Space Cooling | District chilled water piped | TRC | New | EN1051 | High Efficiency Chiller (Water cooled-centrifugal, 200 tons) | High Efficiency Chiller (Water cooled-centrifugal, 200 tons) | Equip | 20 | District chilled water piped | 28.37% | Prescriptive_all | 4.362% | 4.9176 | 5.5368 | 7.9909 | 13.4199 | 20.0555 | 28.6135 | 37.8627 | 43.2064 | 41.4721 | 31.4748 | 4.9176 | 10.4544 | 18.4453 | 31.8653 | 51.9208 | 80.5343 | 118.3969 | 161.6033 | 203.0754 | 234.5503 | 0.0018304 | 0.0038914 | 0.0068658 | 0.011861 | 0.019326 | 0.029977 | 0.04407 | 0.060153 | 0.07559 | 0.087306 | 4.5757e-06 | 9.7277e-06 | 1.7163e-05 | 2.965e-05 | 4.8311e-05 | 7.4936e-05 | 0.00011017 | 0.00015037 | 0.00018896 | 0.00021825 | 0.21672 | 0.24703 | 0.36095 | 0.61369 | 0.92851 | 1.3411 | 1.7967 | 2.0757 | 2.017 | 1.5498 | 7.1743 | 0.90032 | 1.0263 | 1.4995 | 2.5495 | 3.8574 | 5.5716 | 7.464 | 8.623 | 8.3795 | 6.4384 | 29.8047 | 2.7877 | 3.1777 | 4.643 | 7.8941 | 11.9436 | 17.2515 | 23.111 | 26.6998 | 25.9458 | 19.9355 | 92.2851 | -2.9024 | -3.3084 | -4.834 | -8.2188 | -12.435 | -17.9612 | -24.0617 | -27.7981 | -27.0132 | -20.7556 | -96.0814 | 5.6901 | 6.486 | 9.4769 | 16.1129 | 24.3786 | 35.2126 | 47.1727 | 54.4979 | 52.959 | 40.6911 | 188.3665
Ach | Restaurants | Refrigeration | Display cases | TRC | New | NN4854 | PSC to ECM Evaporator Fan Motor (Walk-In, Refrigerator) | PSC to ECM Evaporator Fan Motor (Walk-In, Refrigerator) | NonEquip | 15 | Walk-in cooler | 0% | Prescriptive_ECM | 37.5% | 0 | 0 | 0 | 0 | 0 | 0 | 0 | 0 | 0 | 0 | 0 | 0 | 0 | 0 | 0 | 0 | 0 | 0 | 0 | 0 | 0 | 0 | 0 | 0 | 0 | 0 | 0 | 0 | 0 | 0 | 0 | 0 | 0 | 0 | 0 | 0 | 0 | 0 | 0 | 0 | 0 | 0 | 0 | 0 | 0 | 0 | 0 | 0 | 0 | 0 | 0 | 0 | 0 | 0 | 0 | 0 | 0 | 0 | 0 | 0 | 0 | 0 | 0 | 0 | 0 | 0 | 0 | 0 | 0 | 0 | 0 | 0 | 0 | 0 | 0 | 0 | 0 | 0 | 0 | 0 | 0 | 0 | 0 | 0 | 0 | 0 | 0 | 0 | 0 | 0 | 0 | 0 | 0 | 0 | 0
Ach | Restaurants | Refrigeration | Display cases | TRC | New | NN4828 | PSC to ECM Evaporator Fan Motor (Reach-In) | PSC to ECM Evaporator Fan Motor (Reach-In) | NonEquip | 15 | Display cases | 68.68% | Prescriptive_ECM | 37.5% | 886.973 | 1019.8906 | 1514.5533 | 2655.4325 | 4234.6673 | 6671.0694 | 10239.567 | 14515.6118 | 18859.4431 | 21165.8268 | 886.973 | 1906.8636 | 3421.4169 | 6076.8494 | 10311.5167 | 16982.586 | 27222.153 | 41737.7649 | 60597.208 | 81763.0348 | 0.115 | 0.24723 | 0.4436 | 0.78789 | 1.3369 | 2.2019 | 3.5295 | 5.4115 | 7.8567 | 10.601 | 0.096327 | 0.20709 | 0.37157 | 0.65996 | 1.1199 | 1.8443 | 2.9564 | 4.5328 | 6.581 | 8.8797 | 19.7307 | 22.9688 | 34.5319 | 61.2948 | 98.96 | 157.8294 | 245.2597 | 351.9914 | 462.9965 | 526.0611 | 1208.8443 | 131.1654 | 152.6914 | 229.5607 | 407.4745 | 657.8647 | 1049.216 | 1630.4338 | 2339.9634 | 3077.9015 | 3497.1417 | 8036.138 | 328.3109 | 382.1912 | 574.5976 | 1019.9212 | 1646.6556 | 2626.2199 | 4081.0259 | 5857.0002 | 7704.082 | 8753.453 | 20114.7002 | -484.8331 | -564.4008 | -848.5369 | -1506.1685 | -2431.6985 | -3878.2699 | -6026.6545 | -8649.3244 | -11377.0022 | -12926.6607 | -29704.3812 | 813.144 | 946.592 | 1423.1344 | 2526.0897 | 4078.3541 | 6504.4897 | 10107.6804 | 14506.3246 | 19081.0842 | 21680.1138 | 49819.0814
Ach | Restaurants | Refrigeration | Display cases | TRC | Existing | NE4841 | PSC to ECM Evaporator Fan Motor (Walk-In, Refrigerator) | PSC to ECM Evaporator Fan Motor (Walk-In, Refrigerator) | NonEquip | 15 | Walk-in cooler | 0% | Prescriptive_ECM_existing | 37.5% | 0 | 0 | 0 | 0 | 0 | 0 | 0 | 0 | 0 | 0 | 0 | 0 | 0 | 0 | 0 | 0 | 0 | 0 | 0 | 0 | 0 | 0 | 0 | 0 | 0 | 0 | 0 | 0 | 0 | 0 | 0 | 0 | 0 | 0 | 0 | 0 | 0 | 0 | 0 | 0 | 0 | 0 | 0 | 0 | 0 | 0 | 0 | 0 | 0 | 0 | 0 | 0 | 0 | 0 | 0 | 0 | 0 | 0 | 0 | 0 | 0 | 0 | 0 | 0 | 0 | 0 | 0 | 0 | 0 | 0 | 0 | 0 | 0 | 0 | 0 | 0 | 0 | 0 | 0 | 0 | 0 | 0 | 0 | 0 | 0 | 0 | 0 | 0 | 0 | 0 | 0 | 0 | 0 | 0 | 0
Ach | Restaurants | Refrigeration | Display cases | TRC | Existing | NE4815 | PSC to ECM Evaporator Fan Motor (Reach-In) | PSC to ECM Evaporator Fan Motor (Reach-In) | NonEquip | 15 | Display cases | 17.17% | Prescriptive_ECM_existing | 37.5% | 591.6645 | 969.8151 | 1589.3981 | 2561.4865 | 4070.699 | 6317.3312 | 9436.7443 | 13274.4669 | 17026.2072 | 19048.2075 | 591.6645 | 1561.4796 | 3150.8777 | 5712.3643 | 9783.0633 | 16100.3945 | 25537.1388 | 38811.6057 | 55837.8129 | 74886.0204 | 0.076712 | 0.20245 | 0.40853 | 0.74064 | 1.2684 | 2.0875 | 3.311 | 5.0321 | 7.2397 | 9.7094 | 0.064256 | 0.16958 | 0.34219 | 0.62038 | 1.0625 | 1.7485 | 2.7734 | 4.215 | 6.0641 | 8.1328 | 13.1616 | 21.841 | 36.2384 | 59.1262 | 95.1282 | 149.4604 | 226.0304 | 321.8947 | 417.9908 | 473.4293 | 1108.7445 | 87.4952 | 145.1944 | 240.905 | 393.0586 | 632.3919 | 993.5806 | 1502.6013 | 2139.8868 | 2778.7135 | 3147.2563 | 7370.696 | 219.0032 | 363.426 | 602.9925 | 983.8376 | 1582.8963 | 2486.9627 | 3761.0573 | 5356.2024 | 6955.2052 | 7877.679 | 18449.0784 | -323.4129 | -536.6893 | -890.4691 | -1452.8821 | -2337.542 | -3672.6219 | -5554.1409 | -7909.7713 | -10271.0984 | -11633.3616 | -27244.6744 | 542.4161 | 900.1154 | 1493.4616 | 2436.7197 | 3920.4383 | 6159.5846 | 9315.1981 | 13265.9738 | 17226.3036 | 19511.0406 | 45693.7528
Ach | Restaurants | Refrigeration | Display cases | TRC | Turnover | ET2618 | Refrigerated Display Case LED Lighting | Refrigerated Display Case LED Lighting | Equip | 8 | Display cases | 0% | Prescriptive_display case lighting | 6.613% | 0 | 0 | 0 | 0 | 0 | 0 | 0 | 0 | 0 | 0 | 0 | 0 | 0 | 0 | 0 | 0 | 0 | 0 | 0 | 0 | 0 | 0 | 0 | 0 | 0 | 0 | 0 | 0 | 0 | 0 | 0 | 0 | 0 | 0 | 0 | 0 | 0 | 0 | 0 | 0 | 0 | 0 | 0 | 0 | 0 | 0 | 0 | 0 | 0 | 0 | 0 | 0 | 0 | 0 | 0 | 0 | 0 | 0 | 0 | 0 | 0 | 0 | 0 | 0 | 0 | 0 | 0 | 0 | 0 | 0 | 0 | 0 | 0 | 0 | 0 | 0 | 0 | 0 | 0 | 0 | 0 | 0 | 0 | 0 | 0 | 0 | 0 | 0 | 0 | 0 | 0 | 0 | 0 | 0 | 0
Ach | Restaurants | Cooking | Cooking Other | TRC | Turnover | ET167 | Energy Star Hot Food Holding Cabinet | Energy Star Hot Food Holding Cabinet | Equip | 12 | Cooking Other | 26.95% | Prescriptive_cooking | 52.67% | 2914.6251 | 4395.1076 | 7313.9431 | 12004.044 | 19543.2993 | 31383.201 | 49283.5173 | 74688.4219 | 107093.4717 | 141280.1605 | 2914.6251 | 7309.7327 | 14623.6758 | 26627.7198 | 46171.0191 | 77554.2201 | 126837.7374 | 201526.1594 | 308619.6311 | 449899.7916 | 0.53676 | 1.3462 | 2.6931 | 4.9038 | 8.503 | 14.2825 | 23.3587 | 37.1135 | 56.836 | 82.8545 | 0.25972 | 0.65138 | 1.3031 | 2.3728 | 4.1143 | 6.9109 | 11.3026 | 17.9581 | 27.5013 | 40.0909 | 64.8357 | 98.9814 | 166.7584 | 277.0867 | 456.7075 | 742.4884 | 1180.4464 | 1811.1315 | 2629.1287 | 3511.415 | 6560.0115 | 773.545 | 1180.9311 | 1989.5679 | 3305.8786 | 5448.9063 | 8858.5132 | 14083.7215 | 21608.3274 | 31367.7236 | 41894.144 | 78266.4718 | 553.7123 | 845.3239 | 1424.1552 | 2366.3853 | 3900.3889 | 6341.024 | 10081.2873 | 15467.4854 | 22453.3717 | 29988.3026 | 56024.0266 | -1654.4204 | -2525.7178 | -4255.1906 | -7070.4517 | -11653.8547 | -18946.1552 | -30121.5755 | -46214.8352 | -67087.7551 | -89601.1488 | -167392.5068 | 2208.1327 | 3371.0416 | 5679.3458 | 9436.837 | 15554.2436 | 25287.1793 | 40202.8628 | 61682.3207 | 89541.1268 | 119589.4514 | 223416.5334
Ach | Restaurants | Cooking | Cooking Other | TRC | Turnover | ET11 | Efficient Exhaust Hood | Efficient Exhaust Hood | Equip | 15 | Cooking Other | 14.03% | Prescriptive_cooking | 42.5% | 1036.4478 | 1563.7506 | 2604.4763 | 4280.4652 | 6983.8513 | 11252.1771 | 17757.7698 | 27098.7009 | 39196.7121 | 52177.2823 | 1036.4478 | 2600.1984 | 5204.6747 | 9485.1399 | 16468.9912 | 27721.1683 | 45478.9382 | 72577.639 | 111774.3511 | 163951.6334 | 0.22659 | 0.56845 | 1.1378 | 2.0736 | 3.6004 | 6.0604 | 9.9426 | 15.8669 | 24.4361 | 35.843 | 0.088935 | 0.22312 | 0.4466 | 0.8139 | 1.4132 | 2.3787 | 3.9024 | 6.2277 | 9.5911 | 14.0683 | 23.0557 | 35.2169 | 59.3822 | 98.805 | 163.2057 | 266.2128 | 425.3368 | 657.1207 | 962.2734 | 1296.8282 | 2387.7891 | 44.6642 | 68.2232 | 115.0369 | 191.4079 | 316.1665 | 515.7148 | 823.9742 | 1272.9924 | 1864.1425 | 2512.2512 | 4625.6908 | 560.4366 | 856.0492 | 1443.4568 | 2401.7426 | 3967.1865 | 6471.0735 | 10339.0428 | 15973.2216 | 23390.8401 | 31523.1619 | 58042.1252 | -395.3273 | -603.8498 | -1018.2022 | -1694.1689 | -2798.4198 | -4564.6404 | -7293.0732 | -11267.3752 | -16499.7005 | -22236.1715 | -40942.4236 | 955.7639 | 1459.899 | 2461.6589 | 4095.9116 | 6765.6063 | 11035.7139 | 17632.116 | 27240.5968 | 39890.5407 | 53759.3334 | 98984.5488
Ach | Restaurants | Cooking | Cooking Other | TRC | New | EN37 | Efficient Exhaust Hood | Efficient Exhaust Hood | Equip | 15 | Cooking Other | 14.03% | Prescriptive_cooking | 42.5% | 286.2823 | 334.0697 | 502.2835 | 897.4712 | 1466.4043 | 2393.9611 | 3875.9104 | 5949.0682 | 8700.4278 | 11594.787 | 286.2823 | 620.3519 | 1122.6354 | 2020.1066 | 3486.5109 | 5880.472 | 9756.3824 | 15705.4507 | 24405.8785 | 36000.6654 | 0.062587 | 0.13562 | 0.24543 | 0.44163 | 0.76222 | 1.2856 | 2.1329 | 3.4335 | 5.3356 | 7.8705 | 0.024565 | 0.053231 | 0.096331 | 0.17334 | 0.29917 | 0.50459 | 0.83717 | 1.3476 | 2.0942 | 3.0891 | 6.3683 | 7.5235 | 11.4521 | 20.7161 | 34.2684 | 56.6382 | 92.8364 | 144.2599 | 213.5942 | 288.1799 | 523.636 | 12.3369 | 14.5748 | 22.1853 | 40.1319 | 66.3857 | 109.7211 | 179.8452 | 279.4643 | 413.7806 | 558.2701 | 1014.402 | 154.8009 | 182.8809 | 278.3763 | 503.5655 | 832.993 | 1376.7557 | 2256.6574 | 3506.6546 | 5192.0252 | 7005.0476 | 12728.4882 | -109.1953 | -129.0026 | -196.3643 | -355.2109 | -587.5862 | -971.1518 | -1591.827 | -2473.5645 | -3662.4106 | -4941.3013 | -8978.5678 | 263.9962 | 311.8835 | 474.7406 | 858.7764 | 1420.5792 | 2347.9074 | 3848.4845 | 5980.2191 | 8854.4358 | 11946.3489 | 21707.056
Ach | Restaurants | Cooking | Cooking Other | TRC | New | EN193 | Energy Star Hot Food Holding Cabinet | Energy Star Hot Food Holding Cabinet | Equip | 12 | Cooking Other | 26.95% | Prescriptive_cooking | 52.67% | 805.0627 | 938.9427 | 1410.5227 | 2516.8488 | 4103.5206 | 6676.9447 | 10756.8967 | 16396.5985 | 23771.3566 | 31395.1454 | 805.0627 | 1744.0053 | 3154.5281 | 5671.3768 | 9774.8974 | 16451.8421 | 27208.7388 | 43605.3373 | 67376.6939 | 98771.8393 | 0.14826 | 0.32118 | 0.58094 | 1.0445 | 1.8002 | 3.0298 | 5.0108 | 8.0304 | 12.4082 | 18.19 | 0.07174 | 0.15541 | 0.2811 | 0.50538 | 0.87105 | 1.466 | 2.4246 | 3.8857 | 6.004 | 8.8016 | 17.9086 | 21.1457 | 32.16 | 58.0959 | 95.8952 | 157.9684 | 257.6508 | 397.6038 | 583.5832 | 780.3034 | 1438.3253 | 213.6646 | 252.2866 | 383.696 | 693.1328 | 1144.1108 | 1884.6963 | 3073.992 | 4743.7482 | 6962.6405 | 9309.6776 | 17160.4343 | 152.9436 | 180.5896 | 274.6539 | 496.1523 | 818.9674 | 1349.0869 | 2200.3983 | 3395.6287 | 4983.9369 | 6663.9726 | 12283.6332 | -456.9754 | -539.5782 | -820.6303 | -1482.4386 | -2446.9682 | -4030.8963 | -6574.5039 | -10145.697 | -14891.3554 | -19911.0836 | -36701.8987 | 609.919 | 720.1677 | 1095.2842 | 1978.5909 | 3265.9357 | 5379.9833 | 8774.9022 | 13541.3257 | 19875.2923 | 26575.0562 | 48985.5318
Ach | Restaurants | Office Equipment | Computers | TRC | New | NN4568 | Network PC Power Management | Network PC Power Management | NonEquip | 5 | Computers | 0% | Prescriptive_all | 56.5% | 0 | 0 | 0 | 0 | 0 | 0 | 0 | 0 | 0 | 0 | 0 | 0 | 0 | 0 | 0 | 0 | 0 | 0 | 0 | 0 | 0 | 0 | 0 | 0 | 0 | 0 | 0 | 0 | 0 | 0 | 0 | 0 | 0 | 0 | 0 | 0 | 0 | 0 | 0 | 0 | 0 | 0 | 0 | 0 | 0 | 0 | 0 | 0 | 0 | 0 | 0 | 0 | 0 | 0 | 0 | 0 | 0 | 0 | 0 | 0 | 0 | 0 | 0 | 0 | 0 | 0 | 0 | 0 | 0 | 0 | 0 | 0 | 0 | 0 | 0 | 0 | 0 | 0 | 0 | 0 | 0 | 0 | 0 | 0 | 0 | 0 | 0 | 0 | 0 | 0 | 0 | 0 | 0 | 0 | 0
Ach | Restaurants | Office Equipment | Computers | TRC | Existing | NE4555 | Network PC Power Management | Network PC Power Management | NonEquip | 5 | Computers | 0% | Prescriptive_all_existing | 56.5% | 0 | 0 | 0 | 0 | 0 | 0 | 0 | 0 | 0 | 0 | 0 | 0 | 0 | 0 | 0 | 0 | 0 | 0 | 0 | 0 | 0 | 0 | 0 | 0 | 0 | 0 | 0 | 0 | 0 | 0 | 0 | 0 | 0 | 0 | 0 | 0 | 0 | 0 | 0 | 0 | 0 | 0 | 0 | 0 | 0 | 0 | 0 | 0 | 0 | 0 | 0 | 0 | 0 | 0 | 0 | 0 | 0 | 0 | 0 | 0 | 0 | 0 | 0 | 0 | 0 | 0 | 0 | 0 | 0 | 0 | 0 | 0 | 0 | 0 | 0 | 0 | 0 | 0 | 0 | 0 | 0 | 0 | 0 | 0 | 0 | 0 | 0 | 0 | 0 | 0 | 0 | 0 | 0 | 0 | 0
Ach | Restaurants | Space Cooling | Central chillers inside | TRC | New | NN3892 | HVAC tune-up | HVAC tune-up | NonEquip | 5 | Residential-type central air conditioners | 0% | Prescriptive_all | 5% | 0 | 0 | 0 | 0 | 0 | 0 | 0 | 0 | 0 | 0 | 0 | 0 | 0 | 0 | 0 | 0 | 0 | 0 | 0 | 0 | 0 | 0 | 0 | 0 | 0 | 0 | 0 | 0 | 0 | 0 | 0 | 0 | 0 | 0 | 0 | 0 | 0 | 0 | 0 | 0 | 0 | 0 | 0 | 0 | 0 | 0 | 0 | 0 | 0 | 0 | 0 | 0 | 0 | 0 | 0 | 0 | 0 | 0 | 0 | 0 | 0 | 0 | 0 | 0 | 0 | 0 | 0 | 0 | 0 | 0 | 0 | 0 | 0 | 0 | 0 | 0 | 0 | 0 | 0 | 0 | 0 | 0 | 0 | 0 | 0 | 0 | 0 | 0 | 0 | 0 | 0 | 0 | 0 | 0 | 0
Ach | Restaurants | Space Cooling | Central chillers inside | TRC | New | NN3320 | Chilled Water System - Variable Speed Drives | Chilled Water System - Variable Speed Drives | NonEquip | 13 | Central chillers inside | 73.99% | Prescriptive_all | 24.74% | 425.3827 | 479.4104 | 692.9182 | 1166.2111 | 1748.0774 | 2503.2147 | 3324.4148 | 3801.3799 | 3644.4323 | 2753.597 | 425.3827 | 904.7931 | 1597.7113 | 2763.9224 | 4511.9998 | 7015.2145 | 10339.6294 | 14141.0093 | 17785.4416 | 20539.0385 | 0.04591 | 0.097651 | 0.17244 | 0.2983 | 0.48696 | 0.75713 | 1.1159 | 1.5262 | 1.9195 | 2.2167 | 0.0026496 | 0.0056357 | 0.0099517 | 0.017216 | 0.028104 | 0.043696 | 0.064403 | 0.088081 | 0.11078 | 0.12793 | 18.7466 | 21.3896 | 31.2989 | 53.3306 | 80.9305 | 117.328 | 157.7506 | 182.6203 | 177.2515 | 135.5853 | 627.9575 | 2.9312 | 3.3445 | 4.8939 | 8.3387 | 12.6542 | 18.3453 | 24.6657 | 28.5543 | 27.7148 | 21.2 | 98.1867 | 171.6982 | 195.905 | 286.6634 | 488.4493 | 741.2337 | 1074.5948 | 1444.8208 | 1672.6004 | 1623.4276 | 1241.8112 | 5751.3967 | -173.1421 | -197.5524 | -289.074 | -492.5568 | -747.467 | -1083.6314 | -1456.9707 | -1686.6658 | -1637.0795 | -1252.2539 | -5799.7619 | 344.8403 | 393.4575 | 575.7374 | 981.0062 | 1488.7007 | 2158.2262 | 2901.7915 | 3359.2661 | 3260.5072 | 2494.0651 | 11551.1586
Ach | Restaurants | Space Cooling | Central chillers inside | TRC | New | NN3216 | Ceiling Insulation(R2 to R38) | Ceiling Insulation(R2 to R38) | NonEquip | 20 |  | 0% | Prescriptive_ceiling | 5.434% | 0 | 0 | 0 | 0 | 0 | 0 | 0 | 0 | 0 | 0 | 0 | 0 | 0 | 0 | 0 | 0 | 0 | 0 | 0 | 0 | 0 | 0 | 0 | 0 | 0 | 0 | 0 | 0 | 0 | 0 | 0 | 0 | 0 | 0 | 0 | 0 | 0 | 0 | 0 | 0 | 0 | 0 | 0 | 0 | 0 | 0 | 0 | 0 | 0 | 0 | 0 | 0 | 0 | 0 | 0 | 0 | 0 | 0 | 0 | 0 | 0 | 0 | 0 | 0 | 0 | 0 | 0 | 0 | 0 | 0 | 0 | 0 | 0 | 0 | 0 | 0 | 0 | 0 | 0 | 0 | 0 | 0 | 0 | 0 | 0 | 0 | 0 | 0 | 0 | 0 | 0 | 0 | 0 | 0 | 0
Ach | Restaurants | Space Cooling | Central chillers inside | TRC | Existing | NE4217 | Wall Insulation | Wall Insulation | NonEquip | 20 |  | 0% | Prescriptive_all_existing | 4.766% | 0 | 0 | 0 | 0 | 0 | 0 | 0 | 0 | 0 | 0 | 0 | 0 | 0 | 0 | 0 | 0 | 0 | 0 | 0 | 0 | 0 | 0 | 0 | 0 | 0 | 0 | 0 | 0 | 0 | 0 | 0 | 0 | 0 | 0 | 0 | 0 | 0 | 0 | 0 | 0 | 0 | 0 | 0 | 0 | 0 | 0 | 0 | 0 | 0 | 0 | 0 | 0 | 0 | 0 | 0 | 0 | 0 | 0 | 0 | 0 | 0 | 0 | 0 | 0 | 0 | 0 | 0 | 0 | 0 | 0 | 0 | 0 | 0 | 0 | 0 | 0 | 0 | 0 | 0 | 0 | 0 | 0 | 0 | 0 | 0 | 0 | 0 | 0 | 0 | 0 | 0 | 0 | 0 | 0 | 0
Ach | Restaurants | Space Cooling | Central chillers inside | TRC | Existing | NE3879 | HVAC tune-up | HVAC tune-up | NonEquip | 5 | Residential-type central air conditioners | 0% | Prescriptive_all_existing | 5% | 0 | 0 | 0 | 0 | 0 | 0 | 0 | 0 | 0 | 0 | 0 | 0 | 0 | 0 | 0 | 0 | 0 | 0 | 0 | 0 | 0 | 0 | 0 | 0 | 0 | 0 | 0 | 0 | 0 | 0 | 0 | 0 | 0 | 0 | 0 | 0 | 0 | 0 | 0 | 0 | 0 | 0 | 0 | 0 | 0 | 0 | 0 | 0 | 0 | 0 | 0 | 0 | 0 | 0 | 0 | 0 | 0 | 0 | 0 | 0 | 0 | 0 | 0 | 0 | 0 | 0 | 0 | 0 | 0 | 0 | 0 | 0 | 0 | 0 | 0 | 0 | 0 | 0 | 0 | 0 | 0 | 0 | 0 | 0 | 0 | 0 | 0 | 0 | 0 | 0 | 0 | 0 | 0 | 0 | 0
Ach | Restaurants | Space Cooling | Central chillers inside | TRC | Existing | NE3307 | Chilled Water System - Variable Speed Drives | Chilled Water System - Variable Speed Drives | NonEquip | 13 | Central chillers inside | 73.99% | Prescriptive_all_existing | 24.74% | 1450.9494 | 2272.3978 | 3643.7397 | 5666.656 | 8509.0077 | 12066.4773 | 15677.4595 | 17882.102 | 17013.3623 | 12881.4908 | 1450.9494 | 3723.3472 | 7367.087 | 13033.743 | 21542.7506 | 33609.2279 | 49286.6874 | 67168.7895 | 84182.1518 | 97063.6426 | 0.1566 | 0.40185 | 0.7951 | 1.4067 | 2.325 | 3.6273 | 5.3193 | 7.2493 | 9.0855 | 10.4757 | 0.0090376 | 0.023192 | 0.045888 | 0.081184 | 0.13418 | 0.20934 | 0.30699 | 0.41838 | 0.52435 | 0.60458 | 63.9433 | 101.3863 | 164.5866 | 259.135 | 393.9402 | 565.567 | 743.9288 | 859.0657 | 827.4659 | 634.2759 | 2967.4029 | 9.9981 | 15.8527 | 25.7346 | 40.5181 | 61.5961 | 88.4314 | 116.3199 | 134.3226 | 129.3816 | 99.1747 | 463.9798 | 585.6501 | 928.5867 | 1507.4315 | 2373.3906 | 3608.0572 | 5179.9688 | 6813.566 | 7868.093 | 7578.6736 | 5809.2667 | 27178.1333 | -590.575 | -936.3954 | -1520.1079 | -2393.3491 | -3638.3984 | -5223.5286 | -6870.8632 | -7934.258 | -7642.4048 | -5858.1185 | -27406.682 | 1176.2251 | 1864.9821 | 3027.5394 | 4766.7397 | 7246.4557 | 10403.4974 | 13684.4292 | 15802.351 | 15221.0784 | 11667.3852 | 54584.8153
Ach | Restaurants | Space Cooling | Central chillers inside | TRC | Existing | NE3203 | Ceiling Insulation(R2 to R38) | Ceiling Insulation(R2 to R38) | NonEquip | 20 |  | 0% | Prescriptive_ceiling_existing | 5.434% | 0 | 0 | 0 | 0 | 0 | 0 | 0 | 0 | 0 | 0 | 0 | 0 | 0 | 0 | 0 | 0 | 0 | 0 | 0 | 0 | 0 | 0 | 0 | 0 | 0 | 0 | 0 | 0 | 0 | 0 | 0 | 0 | 0 | 0 | 0 | 0 | 0 | 0 | 0 | 0 | 0 | 0 | 0 | 0 | 0 | 0 | 0 | 0 | 0 | 0 | 0 | 0 | 0 | 0 | 0 | 0 | 0 | 0 | 0 | 0 | 0 | 0 | 0 | 0 | 0 | 0 | 0 | 0 | 0 | 0 | 0 | 0 | 0 | 0 | 0 | 0 | 0 | 0 | 0 | 0 | 0 | 0 | 0 | 0 | 0 | 0 | 0 | 0 | 0 | 0 | 0 | 0 | 0 | 0 | 0
Ach | Restaurants | Space Cooling | Central chillers inside | TRC | Turnover | ET986 | High Efficiency Chiller (Water cooled-centrifugal, 200 tons) | High Efficiency Chiller (Water cooled-centrifugal, 200 tons) | Equip | 20 | Central chillers inside | 28.37% | Prescriptive_all | 4.362% | 76.0671 | 110.7352 | 177.0363 | 273.4733 | 408.1019 | 574.6252 | 741.1737 | 840.894 | 798.2871 | 605.1685 | 76.0671 | 186.8023 | 363.8386 | 637.312 | 1045.4139 | 1620.0391 | 2361.2127 | 3202.1068 | 4000.3939 | 4605.5624 | 0.028314 | 0.069533 | 0.13543 | 0.23722 | 0.38913 | 0.60302 | 0.8789 | 1.1919 | 1.4891 | 1.7143 | 7.0779e-05 | 0.00017382 | 0.00033855 | 0.00059301 | 0.00097274 | 0.0015074 | 0.0021971 | 0.0029795 | 0.0037223 | 0.0042854 | 3.3523 | 4.9406 | 7.9967 | 12.5059 | 18.8938 | 26.9332 | 35.1703 | 40.397 | 38.8257 | 29.7981 | 141.0368 | 13.9266 | 20.5251 | 33.2211 | 51.954 | 78.4919 | 111.8904 | 146.1101 | 167.8238 | 161.296 | 123.7921 | 585.918 | 43.1213 | 63.5525 | 102.8635 | 160.8666 | 243.0366 | 346.4494 | 452.4049 | 519.6378 | 499.4255 | 383.3011 | 1814.1952 | -44.8951 | -66.1668 | -107.095 | -167.4842 | -253.0345 | -360.7014 | -471.0156 | -541.0143 | -519.9705 | -399.0691 | -1888.8262 | 88.0164 | 129.7193 | 209.9585 | 328.3509 | 496.0711 | 707.1509 | 923.4206 | 1060.6522 | 1019.396 | 782.3702 | 3703.0214
Ach | Restaurants | Space Cooling | Central chillers inside | TRC | Turnover | ET908 | High Efficiency Chiller (Air Cooled, 50 tons) | High Efficiency Chiller (Air Cooled, 50 tons) | Equip | 20 | Central chillers inside | 28.37% | Prescriptive_all | 8.759% | 148.5899 | 216.5182 | 346.6651 | 536.6661 | 803.2644 | 1135.2046 | 1469.5572 | 1670.6958 | 1584.1471 | 1195.5717 | 148.5899 | 365.1082 | 711.7732 | 1248.4394 | 2051.7038 | 3186.9084 | 4656.4655 | 6327.1613 | 7911.3084 | 9106.8802 | 0.039983 | 0.098245 | 0.19153 | 0.33594 | 0.55208 | 0.85755 | 1.253 | 1.7025 | 2.1288 | 2.4505 | 0.0023418 | 0.0057541 | 0.011218 | 0.019675 | 0.032335 | 0.050226 | 0.073386 | 0.099716 | 0.12468 | 0.14352 | 6.5484 | 9.6603 | 15.6588 | 24.5416 | 37.1886 | 53.2081 | 69.7336 | 80.2611 | 77.0469 | 58.8691 | 278.7584 | 20.4399 | 30.1533 | 48.8768 | 76.6036 | 116.0795 | 166.0823 | 217.6646 | 250.5249 | 240.4923 | 183.7526 | 870.1092 | 76.9984 | 113.5897 | 184.1224 | 288.5712 | 437.2798 | 625.6438 | 819.958 | 943.745 | 905.9514 | 692.2089 | 3277.7625 | -93.7572 | -138.3127 | -224.197 | -351.3792 | -532.4545 | -761.8163 | -998.4234 | -1149.1528 | -1103.1334 | -842.8694 | -3991.1735 | 170.7556 | 251.9024 | 408.3194 | 639.9504 | 969.7343 | 1387.4601 | 1818.3814 | 2092.8978 | 2009.0848 | 1535.0783 | 7268.9361
Ach | Restaurants | Space Cooling | Central chillers inside | TRC | Turnover | ET1064 | High Efficiency Chiller (Water cooled-positive displacement, 100 tons) | High Efficiency Chiller (Water cooled-positive displacement, 100 tons) | Equip | 20 | Central chillers inside | 28.37% | Prescriptive_all | 2.683% | 50.9451 | 74.1283 | 118.425 | 182.7377 | 272.293 | 382.7015 | 492.7379 | 558.4677 | 530.4841 | 403.0389 | 50.9451 | 125.0734 | 243.4984 | 426.2361 | 698.5291 | 1081.2306 | 1573.9685 | 2132.4362 | 2662.9203 | 3065.9592 | 0.018963 | 0.046556 | 0.090636 | 0.15866 | 0.26001 | 0.40246 | 0.58587 | 0.79375 | 0.99121 | 1.1412 | 4.7404e-05 | 0.00011638 | 0.00022657 | 0.00039661 | 0.00064997 | 0.0010061 | 0.0014646 | 0.0019842 | 0.0024778 | 0.0028528 | 2.2451 | 3.3073 | 5.3492 | 8.3566 | 12.6063 | 17.9376 | 23.3815 | 26.8291 | 25.8008 | 19.8454 | 93.9099 | 23.4825 | 34.5921 | 55.9485 | 87.4029 | 131.8519 | 187.6127 | 244.5513 | 280.6107 | 269.8552 | 207.5666 | 982.2219 | 14.7247 | 21.691 | 35.0826 | 54.806 | 82.6778 | 117.6426 | 153.346 | 175.9571 | 169.2128 | 130.1547 | 615.9026 | -44.2233 | -65.1456 | -105.365 | -164.6014 | -248.3099 | -353.3213 | -460.551 | -528.4598 | -508.2044 | -390.8996 | -1849.7682 | 58.948 | 86.8366 | 140.4476 | 219.4074 | 330.9876 | 470.9639 | 613.897 | 704.4169 | 677.4172 | 521.0543 | 2465.6708
Ach | Restaurants | Space Cooling | Central chillers inside | TRC | New | EN934 | High Efficiency Chiller (Air Cooled, 50 tons) | High Efficiency Chiller (Air Cooled, 50 tons) | Equip | 20 | Central chillers inside | 28.37% | Prescriptive_all | 8.759% | 67.5919 | 75.6335 | 108.1138 | 178.9805 | 262.1265 | 364.5583 | 470.0633 | 528.4414 | 511.6977 | 400.95 | 67.5919 | 143.2254 | 251.3392 | 430.3197 | 692.4462 | 1057.0045 | 1527.0678 | 2055.5092 | 2567.2069 | 2968.1569 | 0.018188 | 0.03854 | 0.067631 | 0.11579 | 0.18633 | 0.28442 | 0.41091 | 0.55311 | 0.6908 | 0.79868 | 0.0010652 | 0.0022572 | 0.0039611 | 0.0067818 | 0.010913 | 0.016658 | 0.024067 | 0.032395 | 0.040459 | 0.046778 | 2.9788 | 3.3745 | 4.8835 | 8.1847 | 12.1356 | 17.0872 | 22.3055 | 25.3866 | 24.8871 | 19.7425 | 91.0753 | 9.2979 | 10.5331 | 15.2431 | 25.5476 | 37.8798 | 53.3355 | 69.6238 | 79.2411 | 77.6818 | 61.6237 | 284.28 | 35.0257 | 39.6788 | 57.4219 | 96.2397 | 142.696 | 200.9185 | 262.2778 | 298.5067 | 292.6327 | 232.141 | 1070.9027 | -42.6491 | -48.315 | -69.9199 | -117.1865 | -173.754 | -244.6488 | -319.363 | -363.4772 | -356.3248 | -282.6669 | -1303.9867 | 77.6749 | 87.9937 | 127.3419 | 213.4262 | 316.45 | 445.5673 | 581.6408 | 661.9839 | 648.9575 | 514.8078 | 2374.8894
Ach | Restaurants | Space Cooling | Central chillers inside | TRC | New | EN1090 | High Efficiency Chiller (Water cooled-positive displacement, 100 tons) | High Efficiency Chiller (Water cooled-positive displacement, 100 tons) | Equip | 20 | Central chillers inside | 28.37% | Prescriptive_all | 2.683% | 23.1744 | 25.8943 | 36.933 | 60.9438 | 88.8564 | 122.9003 | 76.6623 | 39.1938 | 56.7364 | 135.1642 | 23.1744 | 49.0686 | 86.0016 | 146.9454 | 235.8019 | 358.7022 | 435.3645 | 474.5582 | 531.2947 | 666.4588 | 0.0086261 | 0.018265 | 0.032012 | 0.054697 | 0.087772 | 0.13352 | 0.16205 | 0.17664 | 0.19776 | 0.24807 | 2.1563e-05 | 4.5658e-05 | 8.0023e-05 | 0.00013673 | 0.00021941 | 0.00033377 | 0.0004051 | 0.00044157 | 0.00049436 | 0.00062013 | 1.0213 | 1.1553 | 1.6683 | 2.7869 | 4.1138 | 5.7605 | 3.6378 | 1.8829 | 2.7594 | 6.6554 | 21.0651 | 10.6819 | 12.0836 | 17.4486 | 29.1492 | 43.0268 | 60.2497 | 38.0484 | 19.6935 | 28.8616 | 69.6101 | 220.324 | 6.6981 | 7.577 | 10.9411 | 18.278 | 26.9799 | 37.7796 | 23.8582 | 12.3488 | 18.0977 | 43.649 | 138.1542 | -20.1167 | -22.7565 | -32.86 | -54.8953 | -81.0301 | -113.4652 | -71.6545 | -37.0878 | -54.3536 | -131.0931 | -414.9248 | 26.8148 | 30.3335 | 43.8011 | 73.1733 | 108.01 | 151.2448 | 95.5127 | 49.4366 | 72.4512 | 174.7421 | 553.0791
Ach | Restaurants | Space Cooling | Central chillers inside | TRC | New | EN1012 | High Efficiency Chiller (Water cooled-centrifugal, 200 tons) | High Efficiency Chiller (Water cooled-centrifugal, 200 tons) | Equip | 20 | Central chillers inside | 28.37% | Prescriptive_all | 4.362% | 34.6021 | 38.6817 | 55.212 | 91.2046 | 133.1745 | 184.5345 | 237.0772 | 227.0218 | 257.8559 | 202.9509 | 34.6021 | 73.2838 | 128.4958 | 219.7003 | 352.8748 | 537.4093 | 774.4865 | 1001.5083 | 1259.3643 | 1462.3151 | 0.01288 | 0.027278 | 0.047829 | 0.081778 | 0.13135 | 0.20004 | 0.28828 | 0.37279 | 0.46877 | 0.54431 | 3.2197e-05 | 6.8189e-05 | 0.00011956 | 0.00020443 | 0.00032834 | 0.00050005 | 0.00072065 | 0.00093189 | 0.0011718 | 0.0013607 | 1.5249 | 1.7258 | 2.4939 | 4.1708 | 6.1656 | 8.6493 | 11.2498 | 10.9062 | 12.5411 | 9.9932 | 44.9559 | 6.335 | 7.1698 | 10.3606 | 17.3269 | 25.614 | 35.9323 | 46.7358 | 45.3085 | 52.1005 | 41.5152 | 186.7633 | 19.6154 | 22.1999 | 32.0799 | 53.6497 | 79.3093 | 111.2584 | 144.7096 | 140.2901 | 161.3202 | 128.5448 | 578.2808 | -20.4223 | -23.1132 | -33.3995 | -55.8567 | -82.5719 | -115.8352 | -150.6625 | -146.0613 | -167.9565 | -133.8328 | -602.0697 | 40.0377 | 45.3131 | 65.4794 | 109.5064 | 161.8812 | 227.0936 | 295.3721 | 286.3514 | 329.2766 | 262.3777 | 1180.3505
Ach | Restaurants | Interior Lighting | case lighting | TRC | New | NN4438 | Interior Lighting Controls | Interior Lighting Controls | NonEquip | 8 | Overhead (fluorescent/LED/CFL U-shape) | 0% | Prescriptive_lighting control | 28% | 0 | 0 | 0 | 0 | 0 | 0 | 0 | 0 | 0 | 0 | 0 | 0 | 0 | 0 | 0 | 0 | 0 | 0 | 0 | 0 | 0 | 0 | 0 | 0 | 0 | 0 | 0 | 0 | 0 | 0 | 0 | 0 | 0 | 0 | 0 | 0 | 0 | 0 | 0 | 0 | 0 | 0 | 0 | 0 | 0 | 0 | 0 | 0 | 0 | 0 | 0 | 0 | 0 | 0 | 0 | 0 | 0 | 0 | 0 | 0 | 0 | 0 | 0 | 0 | 0 | 0 | 0 | 0 | 0 | 0 | 0 | 0 | 0 | 0 | 0 | 0 | 0 | 0 | 0 | 0 | 0 | 0 | 0 | 0 | 0 | 0 | 0 | 0 | 0 | 0 | 0 | 0 | 0 | 0 | 0
Ach | Restaurants | Interior Lighting | case lighting | TRC | Existing | NE4425 | Interior Lighting Controls | Interior Lighting Controls | NonEquip | 8 | Overhead (fluorescent/LED/CFL U-shape) | 0% | Prescriptive_lighting control_existing | 28% | 0 | 0 | 0 | 0 | 0 | 0 | 0 | 0 | 0 | 0 | 0 | 0 | 0 | 0 | 0 | 0 | 0 | 0 | 0 | 0 | 0 | 0 | 0 | 0 | 0 | 0 | 0 | 0 | 0 | 0 | 0 | 0 | 0 | 0 | 0 | 0 | 0 | 0 | 0 | 0 | 0 | 0 | 0 | 0 | 0 | 0 | 0 | 0 | 0 | 0 | 0 | 0 | 0 | 0 | 0 | 0 | 0 | 0 | 0 | 0 | 0 | 0 | 0 | 0 | 0 | 0 | 0 | 0 | 0 | 0 | 0 | 0 | 0 | 0 | 0 | 0 | 0 | 0 | 0 | 0 | 0 | 0 | 0 | 0 | 0 | 0 | 0 | 0 | 0 | 0 | 0 | 0 | 0 | 0 | 0
Ach | Restaurants | Space Heating | Boilers | TRC | New | NN3190 | Ceiling Insulation(R2 to R38) | Ceiling Insulation(R2 to R38) | NonEquip | 20 |  | 0% | Prescriptive_ceiling | 5.829% | 0 | 0 | 0 | 0 | 0 | 0 | 0 | 0 | 0 | 0 | 0 | 0 | 0 | 0 | 0 | 0 | 0 | 0 | 0 | 0 | 0 | 0 | 0 | 0 | 0 | 0 | 0 | 0 | 0 | 0 | 0 | 0 | 0 | 0 | 0 | 0 | 0 | 0 | 0 | 0 | 0 | 0 | 0 | 0 | 0 | 0 | 0 | 0 | 0 | 0 | 0 | 0 | 0 | 0 | 0 | 0 | 0 | 0 | 0 | 0 | 0 | 0 | 0 | 0 | 0 | 0 | 0 | 0 | 0 | 0 | 0 | 0 | 0 | 0 | 0 | 0 | 0 | 0 | 0 | 0 | 0 | 0 | 0 | 0 | 0 | 0 | 0 | 0 | 0 | 0 | 0 | 0 | 0 | 0 | 0
Ach | Restaurants | Space Heating | Boilers | TRC | Existing | NE4243 | Wall Insulation | Wall Insulation | NonEquip | 20 |  | 0% | Prescriptive_all_existing | 0.8237% | 0 | 0 | 0 | 0 | 0 | 0 | 0 | 0 | 0 | 0 | 0 | 0 | 0 | 0 | 0 | 0 | 0 | 0 | 0 | 0 | 0 | 0 | 0 | 0 | 0 | 0 | 0 | 0 | 0 | 0 | 0 | 0 | 0 | 0 | 0 | 0 | 0 | 0 | 0 | 0 | 0 | 0 | 0 | 0 | 0 | 0 | 0 | 0 | 0 | 0 | 0 | 0 | 0 | 0 | 0 | 0 | 0 | 0 | 0 | 0 | 0 | 0 | 0 | 0 | 0 | 0 | 0 | 0 | 0 | 0 | 0 | 0 | 0 | 0 | 0 | 0 | 0 | 0 | 0 | 0 | 0 | 0 | 0 | 0 | 0 | 0 | 0 | 0 | 0 | 0 | 0 | 0 | 0 | 0 | 0
Ach | Restaurants | Space Heating | Boilers | TRC | Existing | NE3177 | Ceiling Insulation(R2 to R38) | Ceiling Insulation(R2 to R38) | NonEquip | 20 |  | 0% | Prescriptive_ceiling_existing | 6.432% | 0 | 0 | 0 | 0 | 0 | 0 | 0 | 0 | 0 | 0 | 0 | 0 | 0 | 0 | 0 | 0 | 0 | 0 | 0 | 0 | 0 | 0 | 0 | 0 | 0 | 0 | 0 | 0 | 0 | 0 | 0 | 0 | 0 | 0 | 0 | 0 | 0 | 0 | 0 | 0 | 0 | 0 | 0 | 0 | 0 | 0 | 0 | 0 | 0 | 0 | 0 | 0 | 0 | 0 | 0 | 0 | 0 | 0 | 0 | 0 | 0 | 0 | 0 | 0 | 0 | 0 | 0 | 0 | 0 | 0 | 0 | 0 | 0 | 0 | 0 | 0 | 0 | 0 | 0 | 0 | 0 | 0 | 0 | 0 | 0 | 0 | 0 | 0 | 0 | 0 | 0 | 0 | 0 | 0 | 0
Ach | Retail | Refrigeration | Walk-in cooler | TRC | New | NN4855 | PSC to ECM Evaporator Fan Motor (Walk-In, Refrigerator) | PSC to ECM Evaporator Fan Motor (Walk-In, Refrigerator) | NonEquip | 15 | Walk-in cooler | 68.68% | Prescriptive_ECM | 37.5% | 64.5045 | 74.2014 | 110.2356 | 193.3531 | 308.4707 | 486.1482 | 746.5063 | 1058.6829 | 1376.0622 | 1544.9808 | 64.5045 | 138.706 | 248.9416 | 442.2947 | 750.7653 | 1236.9136 | 1983.4199 | 3042.1028 | 4418.165 | 5963.1458 | 0.0089779 | 0.019306 | 0.034648 | 0.06156 | 0.10449 | 0.17216 | 0.27606 | 0.42341 | 0.61493 | 0.82997 | 0.00082245 | 0.0017685 | 0.0031741 | 0.0056394 | 0.0095725 | 0.015771 | 0.025289 | 0.038788 | 0.056333 | 0.076032 | 1.4349 | 1.6711 | 2.5134 | 4.4631 | 7.2087 | 11.5017 | 17.8804 | 25.6722 | 33.7821 | 38.3994 | 88.1554 | 21.7923 | 25.3791 | 38.1715 | 67.7829 | 109.4801 | 174.6795 | 271.5557 | 389.8912 | 513.0595 | 583.1831 | 1338.8436 | 13.3467 | 15.5434 | 23.3781 | 41.5136 | 67.051 | 106.9823 | 166.314 | 238.7885 | 314.2228 | 357.1699 | 819.9735 | -45.826 | -53.3686 | -80.2689 | -142.5374 | -230.2203 | -367.3251 | -571.0412 | -819.8833 | -1078.8879 | -1226.3474 | -2815.3892 | 59.1726 | 68.912 | 103.647 | 184.051 | 297.2712 | 474.3074 | 737.3553 | 1058.6718 | 1393.1108 | 1583.5173 | 3635.3627
Ach | Retail | Refrigeration | Walk-in cooler | TRC | New | NN4829 | PSC to ECM Evaporator Fan Motor (Reach-In) | PSC to ECM Evaporator Fan Motor (Reach-In) | NonEquip | 15 | Display cases | 0% | Prescriptive_ECM | 37.5% | 0 | 0 | 0 | 0 | 0 | 0 | 0 | 0 | 0 | 0 | 0 | 0 | 0 | 0 | 0 | 0 | 0 | 0 | 0 | 0 | 0 | 0 | 0 | 0 | 0 | 0 | 0 | 0 | 0 | 0 | 0 | 0 | 0 | 0 | 0 | 0 | 0 | 0 | 0 | 0 | 0 | 0 | 0 | 0 | 0 | 0 | 0 | 0 | 0 | 0 | 0 | 0 | 0 | 0 | 0 | 0 | 0 | 0 | 0 | 0 | 0 | 0 | 0 | 0 | 0 | 0 | 0 | 0 | 0 | 0 | 0 | 0 | 0 | 0 | 0 | 0 | 0 | 0 | 0 | 0 | 0 | 0 | 0 | 0 | 0 | 0 | 0 | 0 | 0 | 0 | 0 | 0 | 0 | 0 | 0
Ach | Retail | Refrigeration | Walk-in cooler | TRC | Existing | NE4842 | PSC to ECM Evaporator Fan Motor (Walk-In, Refrigerator) | PSC to ECM Evaporator Fan Motor (Walk-In, Refrigerator) | NonEquip | 15 | Walk-in cooler | 17.17% | Prescriptive_ECM_existing | 37.5% | 43.3699 | 70.5292 | 115.588 | 186.2825 | 296.039 | 459.4239 | 686.2813 | 965.3772 | 1238.2201 | 1385.2688 | 43.3699 | 113.8991 | 229.4871 | 415.7696 | 711.8086 | 1171.2325 | 1857.5137 | 2822.8909 | 4061.1111 | 5446.3799 | 0.0060364 | 0.015853 | 0.031941 | 0.057868 | 0.099072 | 0.16302 | 0.25853 | 0.3929 | 0.56524 | 0.75804 | 0.00055298 | 0.0014522 | 0.002926 | 0.0053012 | 0.0090757 | 0.014934 | 0.023684 | 0.035993 | 0.05178 | 0.069443 | 0.96476 | 1.5884 | 2.6354 | 4.2999 | 6.9181 | 10.8694 | 16.4379 | 23.4096 | 30.3981 | 34.4298 | 80.6399 | 14.6521 | 24.1231 | 40.0248 | 65.3042 | 105.0679 | 165.0771 | 249.6477 | 355.5286 | 461.6656 | 522.8967 | 1224.7027 | 8.9737 | 14.7742 | 24.5132 | 39.9955 | 64.3487 | 101.1013 | 152.8965 | 217.7432 | 282.7467 | 320.2476 | 750.068 | -30.8113 | -50.7274 | -84.1663 | -137.325 | -220.9422 | -347.1326 | -524.972 | -747.6239 | -970.8142 | -1099.574 | -2575.3679 | 39.785 | 65.5015 | 108.6794 | 177.3205 | 285.2909 | 448.234 | 677.8685 | 965.3671 | 1253.5609 | 1419.8216 | 3325.436
Ach | Retail | Refrigeration | Walk-in cooler | TRC | Existing | NE4816 | PSC to ECM Evaporator Fan Motor (Reach-In) | PSC to ECM Evaporator Fan Motor (Reach-In) | NonEquip | 15 | Display cases | 0% | Prescriptive_ECM_existing | 37.5% | 0 | 0 | 0 | 0 | 0 | 0 | 0 | 0 | 0 | 0 | 0 | 0 | 0 | 0 | 0 | 0 | 0 | 0 | 0 | 0 | 0 | 0 | 0 | 0 | 0 | 0 | 0 | 0 | 0 | 0 | 0 | 0 | 0 | 0 | 0 | 0 | 0 | 0 | 0 | 0 | 0 | 0 | 0 | 0 | 0 | 0 | 0 | 0 | 0 | 0 | 0 | 0 | 0 | 0 | 0 | 0 | 0 | 0 | 0 | 0 | 0 | 0 | 0 | 0 | 0 | 0 | 0 | 0 | 0 | 0 | 0 | 0 | 0 | 0 | 0 | 0 | 0 | 0 | 0 | 0 | 0 | 0 | 0 | 0 | 0 | 0 | 0 | 0 | 0 | 0 | 0 | 0 | 0 | 0 | 0
Ach | Retail | Refrigeration | Vending and ice makers | TRC | New | NN4855 | PSC to ECM Evaporator Fan Motor (Walk-In, Refrigerator) | PSC to ECM Evaporator Fan Motor (Walk-In, Refrigerator) | NonEquip | 15 | Walk-in cooler | 0% | Prescriptive_ECM | 37.5% | 0 | 0 | 0 | 0 | 0 | 0 | 0 | 0 | 0 | 0 | 0 | 0 | 0 | 0 | 0 | 0 | 0 | 0 | 0 | 0 | 0 | 0 | 0 | 0 | 0 | 0 | 0 | 0 | 0 | 0 | 0 | 0 | 0 | 0 | 0 | 0 | 0 | 0 | 0 | 0 | 0 | 0 | 0 | 0 | 0 | 0 | 0 | 0 | 0 | 0 | 0 | 0 | 0 | 0 | 0 | 0 | 0 | 0 | 0 | 0 | 0 | 0 | 0 | 0 | 0 | 0 | 0 | 0 | 0 | 0 | 0 | 0 | 0 | 0 | 0 | 0 | 0 | 0 | 0 | 0 | 0 | 0 | 0 | 0 | 0 | 0 | 0 | 0 | 0 | 0 | 0 | 0 | 0 | 0 | 0
Ach | Retail | Refrigeration | Vending and ice makers | TRC | New | NN4829 | PSC to ECM Evaporator Fan Motor (Reach-In) | PSC to ECM Evaporator Fan Motor (Reach-In) | NonEquip | 15 | Display cases | 0% | Prescriptive_ECM | 37.5% | 0 | 0 | 0 | 0 | 0 | 0 | 0 | 0 | 0 | 0 | 0 | 0 | 0 | 0 | 0 | 0 | 0 | 0 | 0 | 0 | 0 | 0 | 0 | 0 | 0 | 0 | 0 | 0 | 0 | 0 | 0 | 0 | 0 | 0 | 0 | 0 | 0 | 0 | 0 | 0 | 0 | 0 | 0 | 0 | 0 | 0 | 0 | 0 | 0 | 0 | 0 | 0 | 0 | 0 | 0 | 0 | 0 | 0 | 0 | 0 | 0 | 0 | 0 | 0 | 0 | 0 | 0 | 0 | 0 | 0 | 0 | 0 | 0 | 0 | 0 | 0 | 0 | 0 | 0 | 0 | 0 | 0 | 0 | 0 | 0 | 0 | 0 | 0 | 0 | 0 | 0 | 0 | 0 | 0 | 0
Ach | Retail | Refrigeration | Vending and ice makers | TRC | Existing | NE4842 | PSC to ECM Evaporator Fan Motor (Walk-In, Refrigerator) | PSC to ECM Evaporator Fan Motor (Walk-In, Refrigerator) | NonEquip | 15 | Walk-in cooler | 0% | Prescriptive_ECM_existing | 37.5% | 0 | 0 | 0 | 0 | 0 | 0 | 0 | 0 | 0 | 0 | 0 | 0 | 0 | 0 | 0 | 0 | 0 | 0 | 0 | 0 | 0 | 0 | 0 | 0 | 0 | 0 | 0 | 0 | 0 | 0 | 0 | 0 | 0 | 0 | 0 | 0 | 0 | 0 | 0 | 0 | 0 | 0 | 0 | 0 | 0 | 0 | 0 | 0 | 0 | 0 | 0 | 0 | 0 | 0 | 0 | 0 | 0 | 0 | 0 | 0 | 0 | 0 | 0 | 0 | 0 | 0 | 0 | 0 | 0 | 0 | 0 | 0 | 0 | 0 | 0 | 0 | 0 | 0 | 0 | 0 | 0 | 0 | 0 | 0 | 0 | 0 | 0 | 0 | 0 | 0 | 0 | 0 | 0 | 0 | 0
Ach | Retail | Refrigeration | Vending and ice makers | TRC | Existing | NE4816 | PSC to ECM Evaporator Fan Motor (Reach-In) | PSC to ECM Evaporator Fan Motor (Reach-In) | NonEquip | 15 | Display cases | 0% | Prescriptive_ECM_existing | 37.5% | 0 | 0 | 0 | 0 | 0 | 0 | 0 | 0 | 0 | 0 | 0 | 0 | 0 | 0 | 0 | 0 | 0 | 0 | 0 | 0 | 0 | 0 | 0 | 0 | 0 | 0 | 0 | 0 | 0 | 0 | 0 | 0 | 0 | 0 | 0 | 0 | 0 | 0 | 0 | 0 | 0 | 0 | 0 | 0 | 0 | 0 | 0 | 0 | 0 | 0 | 0 | 0 | 0 | 0 | 0 | 0 | 0 | 0 | 0 | 0 | 0 | 0 | 0 | 0 | 0 | 0 | 0 | 0 | 0 | 0 | 0 | 0 | 0 | 0 | 0 | 0 | 0 | 0 | 0 | 0 | 0 | 0 | 0 | 0 | 0 | 0 | 0 | 0 | 0 | 0 | 0 | 0 | 0 | 0 | 0
Ach | Retail | Exterior Lighting | Street lighting | TRC | New | NN2983 | Outdoor Lighting Controls | Outdoor Lighting Controls | NonEquip | 8 | Exterior parking/lot lighting | 0% | Prescriptive_lighting control | 28% | 0 | 0 | 0 | 0 | 0 | 0 | 0 | 0 | 0 | 0 | 0 | 0 | 0 | 0 | 0 | 0 | 0 | 0 | 0 | 0 | 0 | 0 | 0 | 0 | 0 | 0 | 0 | 0 | 0 | 0 | 0 | 0 | 0 | 0 | 0 | 0 | 0 | 0 | 0 | 0 | 0 | 0 | 0 | 0 | 0 | 0 | 0 | 0 | 0 | 0 | 0 | 0 | 0 | 0 | 0 | 0 | 0 | 0 | 0 | 0 | 0 | 0 | 0 | 0 | 0 | 0 | 0 | 0 | 0 | 0 | 0 | 0 | 0 | 0 | 0 | 0 | 0 | 0 | 0 | 0 | 0 | 0 | 0 | 0 | 0 | 0 | 0 | 0 | 0 | 0 | 0 | 0 | 0 | 0 | 0
Ach | Retail | Exterior Lighting | Street lighting | TRC | New | NN2957 | Bi-Level Lighting Control (Exterior) | Bi-Level Lighting Control (Exterior) | NonEquip | 9 | Exterior parking/lot lighting | 0% | Prescriptive_lighting control | 31% | 0 | 0 | 0 | 0 | 0 | 0 | 0 | 0 | 0 | 0 | 0 | 0 | 0 | 0 | 0 | 0 | 0 | 0 | 0 | 0 | 0 | 0 | 0 | 0 | 0 | 0 | 0 | 0 | 0 | 0 | 0 | 0 | 0 | 0 | 0 | 0 | 0 | 0 | 0 | 0 | 0 | 0 | 0 | 0 | 0 | 0 | 0 | 0 | 0 | 0 | 0 | 0 | 0 | 0 | 0 | 0 | 0 | 0 | 0 | 0 | 0 | 0 | 0 | 0 | 0 | 0 | 0 | 0 | 0 | 0 | 0 | 0 | 0 | 0 | 0 | 0 | 0 | 0 | 0 | 0 | 0 | 0 | 0 | 0 | 0 | 0 | 0 | 0 | 0 | 0 | 0 | 0 | 0 | 0 | 0
Ach | Retail | Exterior Lighting | Street lighting | TRC | Existing | NE2970 | Outdoor Lighting Controls | Outdoor Lighting Controls | NonEquip | 8 | Exterior parking/lot lighting | 0% | Prescriptive_lighting control_existing | 28% | 0 | 0 | 0 | 0 | 0 | 0 | 0 | 0 | 0 | 0 | 0 | 0 | 0 | 0 | 0 | 0 | 0 | 0 | 0 | 0 | 0 | 0 | 0 | 0 | 0 | 0 | 0 | 0 | 0 | 0 | 0 | 0 | 0 | 0 | 0 | 0 | 0 | 0 | 0 | 0 | 0 | 0 | 0 | 0 | 0 | 0 | 0 | 0 | 0 | 0 | 0 | 0 | 0 | 0 | 0 | 0 | 0 | 0 | 0 | 0 | 0 | 0 | 0 | 0 | 0 | 0 | 0 | 0 | 0 | 0 | 0 | 0 | 0 | 0 | 0 | 0 | 0 | 0 | 0 | 0 | 0 | 0 | 0 | 0 | 0 | 0 | 0 | 0 | 0 | 0 | 0 | 0 | 0 | 0 | 0
Ach | Retail | Exterior Lighting | Street lighting | TRC | Existing | NE2944 | Bi-Level Lighting Control (Exterior) | Bi-Level Lighting Control (Exterior) | NonEquip | 9 | Exterior parking/lot lighting | 0% | Prescriptive_lighting control_existing | 31% | 0 | 0 | 0 | 0 | 0 | 0 | 0 | 0 | 0 | 0 | 0 | 0 | 0 | 0 | 0 | 0 | 0 | 0 | 0 | 0 | 0 | 0 | 0 | 0 | 0 | 0 | 0 | 0 | 0 | 0 | 0 | 0 | 0 | 0 | 0 | 0 | 0 | 0 | 0 | 0 | 0 | 0 | 0 | 0 | 0 | 0 | 0 | 0 | 0 | 0 | 0 | 0 | 0 | 0 | 0 | 0 | 0 | 0 | 0 | 0 | 0 | 0 | 0 | 0 | 0 | 0 | 0 | 0 | 0 | 0 | 0 | 0 | 0 | 0 | 0 | 0 | 0 | 0 | 0 | 0 | 0 | 0 | 0 | 0 | 0 | 0 | 0 | 0 | 0 | 0 | 0 | 0 | 0 | 0 | 0
Ach | Retail | Exterior Lighting | Spot lighting/Security/Flood | TRC | New | NN2983 | Outdoor Lighting Controls | Outdoor Lighting Controls | NonEquip | 8 | Exterior parking/lot lighting | 0% | Prescriptive_lighting control | 28% | 0 | 0 | 0 | 0 | 0 | 0 | 0 | 0 | 0 | 0 | 0 | 0 | 0 | 0 | 0 | 0 | 0 | 0 | 0 | 0 | 0 | 0 | 0 | 0 | 0 | 0 | 0 | 0 | 0 | 0 | 0 | 0 | 0 | 0 | 0 | 0 | 0 | 0 | 0 | 0 | 0 | 0 | 0 | 0 | 0 | 0 | 0 | 0 | 0 | 0 | 0 | 0 | 0 | 0 | 0 | 0 | 0 | 0 | 0 | 0 | 0 | 0 | 0 | 0 | 0 | 0 | 0 | 0 | 0 | 0 | 0 | 0 | 0 | 0 | 0 | 0 | 0 | 0 | 0 | 0 | 0 | 0 | 0 | 0 | 0 | 0 | 0 | 0 | 0 | 0 | 0 | 0 | 0 | 0 | 0
Ach | Retail | Exterior Lighting | Spot lighting/Security/Flood | TRC | New | NN2957 | Bi-Level Lighting Control (Exterior) | Bi-Level Lighting Control (Exterior) | NonEquip | 9 | Exterior parking/lot lighting | 0% | Prescriptive_lighting control | 31% | 0 | 0 | 0 | 0 | 0 | 0 | 0 | 0 | 0 | 0 | 0 | 0 | 0 | 0 | 0 | 0 | 0 | 0 | 0 | 0 | 0 | 0 | 0 | 0 | 0 | 0 | 0 | 0 | 0 | 0 | 0 | 0 | 0 | 0 | 0 | 0 | 0 | 0 | 0 | 0 | 0 | 0 | 0 | 0 | 0 | 0 | 0 | 0 | 0 | 0 | 0 | 0 | 0 | 0 | 0 | 0 | 0 | 0 | 0 | 0 | 0 | 0 | 0 | 0 | 0 | 0 | 0 | 0 | 0 | 0 | 0 | 0 | 0 | 0 | 0 | 0 | 0 | 0 | 0 | 0 | 0 | 0 | 0 | 0 | 0 | 0 | 0 | 0 | 0 | 0 | 0 | 0 | 0 | 0 | 0
Ach | Retail | Exterior Lighting | Spot lighting/Security/Flood | TRC | Existing | NE2970 | Outdoor Lighting Controls | Outdoor Lighting Controls | NonEquip | 8 | Exterior parking/lot lighting | 0% | Prescriptive_lighting control_existing | 28% | 0 | 0 | 0 | 0 | 0 | 0 | 0 | 0 | 0 | 0 | 0 | 0 | 0 | 0 | 0 | 0 | 0 | 0 | 0 | 0 | 0 | 0 | 0 | 0 | 0 | 0 | 0 | 0 | 0 | 0 | 0 | 0 | 0 | 0 | 0 | 0 | 0 | 0 | 0 | 0 | 0 | 0 | 0 | 0 | 0 | 0 | 0 | 0 | 0 | 0 | 0 | 0 | 0 | 0 | 0 | 0 | 0 | 0 | 0 | 0 | 0 | 0 | 0 | 0 | 0 | 0 | 0 | 0 | 0 | 0 | 0 | 0 | 0 | 0 | 0 | 0 | 0 | 0 | 0 | 0 | 0 | 0 | 0 | 0 | 0 | 0 | 0 | 0 | 0 | 0 | 0 | 0 | 0 | 0 | 0
Ach | Retail | Exterior Lighting | Spot lighting/Security/Flood | TRC | Existing | NE2944 | Bi-Level Lighting Control (Exterior) | Bi-Level Lighting Control (Exterior) | NonEquip | 9 | Exterior parking/lot lighting | 0% | Prescriptive_lighting control_existing | 31% | 0 | 0 | 0 | 0 | 0 | 0 | 0 | 0 | 0 | 0 | 0 | 0 | 0 | 0 | 0 | 0 | 0 | 0 | 0 | 0 | 0 | 0 | 0 | 0 | 0 | 0 | 0 | 0 | 0 | 0 | 0 | 0 | 0 | 0 | 0 | 0 | 0 | 0 | 0 | 0 | 0 | 0 | 0 | 0 | 0 | 0 | 0 | 0 | 0 | 0 | 0 | 0 | 0 | 0 | 0 | 0 | 0 | 0 | 0 | 0 | 0 | 0 | 0 | 0 | 0 | 0 | 0 | 0 | 0 | 0 | 0 | 0 | 0 | 0 | 0 | 0 | 0 | 0 | 0 | 0 | 0 | 0 | 0 | 0 | 0 | 0 | 0 | 0 | 0 | 0 | 0 | 0 | 0 | 0 | 0
Ach | Retail | Exterior Lighting | Spot lighting/Security/Flood | TRC | Turnover | ET675 | LED Exterior Lighting | LED Exterior Lighting | Equip | 13 | Spot lighting/Security/Flood | 4.268% | Prescriptive_lighting | 60.51% | 0 | 0 | 0 | 0 | 0 | 0 | 0 | 0 | 0 | 0 | 0 | 0 | 0 | 0 | 0 | 0 | 0 | 0 | 0 | 0 | 0 | 0 | 0 | 0 | 0 | 0 | 0 | 0 | 0 | 0 | 0 | 0 | 0 | 0 | 0 | 0 | 0 | 0 | 0 | 0 | 0 | 0 | 0 | 0 | 0 | 0 | 0 | 0 | 0 | 0 | 0 | 0 | 0 | 0 | 0 | 0 | 0 | 0 | 0 | 0 | 0 | 0 | 0 | 0 | 0 | 0 | 0 | 0 | 0 | 0 | 0 | 0 | 0 | 0 | 0 | 0 | 0 | 0 | 0 | 0 | 0 | 0 | 0 | 0 | 0 | 0 | 0 | 0 | 0 | 0 | 0 | 0 | 0 | 0 | 0
Ach | Retail | Exterior Lighting | Spot lighting/Security/Flood | TRC | New | EN701 | LED Exterior Lighting | LED Exterior Lighting | Equip | 13 | Spot lighting/Security/Flood | 4.624% | Prescriptive_lighting | 60.51% | 0 | 0 | 0 | 0 | 0 | 0 | 0 | 0 | 0 | 0 | 0 | 0 | 0 | 0 | 0 | 0 | 0 | 0 | 0 | 0 | 0 | 0 | 0 | 0 | 0 | 0 | 0 | 0 | 0 | 0 | 0 | 0 | 0 | 0 | 0 | 0 | 0 | 0 | 0 | 0 | 0 | 0 | 0 | 0 | 0 | 0 | 0 | 0 | 0 | 0 | 0 | 0 | 0 | 0 | 0 | 0 | 0 | 0 | 0 | 0 | 0 | 0 | 0 | 0 | 0 | 0 | 0 | 0 | 0 | 0 | 0 | 0 | 0 | 0 | 0 | 0 | 0 | 0 | 0 | 0 | 0 | 0 | 0 | 0 | 0 | 0 | 0 | 0 | 0 | 0 | 0 | 0 | 0 | 0 | 0
Ach | Retail | Interior Lighting | Spot lighting | TRC | New | NN4439 | Interior Lighting Controls | Interior Lighting Controls | NonEquip | 8 | Overhead (fluorescent/LED/CFL U-shape) | 0% | Prescriptive_lighting control | 28% | 0 | 0 | 0 | 0 | 0 | 0 | 0 | 0 | 0 | 0 | 0 | 0 | 0 | 0 | 0 | 0 | 0 | 0 | 0 | 0 | 0 | 0 | 0 | 0 | 0 | 0 | 0 | 0 | 0 | 0 | 0 | 0 | 0 | 0 | 0 | 0 | 0 | 0 | 0 | 0 | 0 | 0 | 0 | 0 | 0 | 0 | 0 | 0 | 0 | 0 | 0 | 0 | 0 | 0 | 0 | 0 | 0 | 0 | 0 | 0 | 0 | 0 | 0 | 0 | 0 | 0 | 0 | 0 | 0 | 0 | 0 | 0 | 0 | 0 | 0 | 0 | 0 | 0 | 0 | 0 | 0 | 0 | 0 | 0 | 0 | 0 | 0 | 0 | 0 | 0 | 0 | 0 | 0 | 0 | 0
Ach | Retail | Interior Lighting | Spot lighting | TRC | New | NN3711 | Facility Energy Management System | Facility Energy Management System | NonEquip | 15 |  | 4.276% | Custom_improvement | 24% | 0.056889 | 0.060825 | 0.08334 | 0.13342 | 0.19109 | 0.26449 | 0.34644 | 0.40478 | 0.41855 | 0.36598 | 0.056889 | 0.11771 | 0.20105 | 0.33448 | 0.52556 | 0.79005 | 1.1365 | 1.5413 | 1.9598 | 2.3258 | 1.4846e-05 | 3.0719e-05 | 5.2467e-05 | 8.7285e-05 | 0.00013715 | 0.00020617 | 0.00029658 | 0.00040221 | 0.00051143 | 0.00060694 | 6.8259e-06 | 1.4124e-05 | 2.4124e-05 | 4.0133e-05 | 6.3061e-05 | 9.4796e-05 | 0.00013636 | 0.00018493 | 0.00023515 | 0.00027907 | 0.0012655 | 0.0013698 | 0.0019002 | 0.0030797 | 0.0044655 | 0.0062574 | 0.0082979 | 0.0098156 | 0.010275 | 0.0090962 | 0.035857 | 0.012651 | 0.013694 | 0.018995 | 0.030787 | 0.044641 | 0.062554 | 0.082952 | 0.098124 | 0.10272 | 0.090932 | 0.35845 | 0.018374 | 0.019889 | 0.027589 | 0.044716 | 0.064837 | 0.090855 | 0.12048 | 0.14252 | 0.14919 | 0.13207 | 0.52063 | -0.034232 | -0.037054 | -0.0514 | -0.083308 | -0.12079 | -0.16927 | -0.22446 | -0.26551 | -0.27795 | -0.24605 | -0.96994 | 0.052606 | 0.056944 | 0.078989 | 0.12802 | 0.18563 | 0.26012 | 0.34494 | 0.40803 | 0.42714 | 0.37813 | 1.4906
Ach | Retail | Interior Lighting | Spot lighting | TRC | Existing | NE4426 | Interior Lighting Controls | Interior Lighting Controls | NonEquip | 8 | Overhead (fluorescent/LED/CFL U-shape) | 0% | Prescriptive_lighting control_existing | 28% | 0 | 0 | 0 | 0 | 0 | 0 | 0 | 0 | 0 | 0 | 0 | 0 | 0 | 0 | 0 | 0 | 0 | 0 | 0 | 0 | 0 | 0 | 0 | 0 | 0 | 0 | 0 | 0 | 0 | 0 | 0 | 0 | 0 | 0 | 0 | 0 | 0 | 0 | 0 | 0 | 0 | 0 | 0 | 0 | 0 | 0 | 0 | 0 | 0 | 0 | 0 | 0 | 0 | 0 | 0 | 0 | 0 | 0 | 0 | 0 | 0 | 0 | 0 | 0 | 0 | 0 | 0 | 0 | 0 | 0 | 0 | 0 | 0 | 0 | 0 | 0 | 0 | 0 | 0 | 0 | 0 | 0 | 0 | 0 | 0 | 0 | 0 | 0 | 0 | 0 | 0 | 0 | 0 | 0 | 0
Ach | Retail | Interior Lighting | Spot lighting | TRC | Existing | NE3698 | Facility Energy Management System | Facility Energy Management System | NonEquip | 15 |  | 4.3% | Custom_improvement_existing | 24% | 0.22636 | 0.35088 | 0.53345 | 0.78926 | 1.1326 | 1.5527 | 1.99 | 2.3197 | 2.3807 | 2.0864 | 0.22636 | 0.57724 | 1.1107 | 1.9 | 3.0325 | 4.5852 | 6.5751 | 8.8948 | 11.2755 | 13.3619 | 5.907e-05 | 0.00015064 | 0.00028985 | 0.00049581 | 0.00079137 | 0.0011966 | 0.0017158 | 0.0023212 | 0.0029425 | 0.0034869 | 2.716e-05 | 6.9261e-05 | 0.00013327 | 0.00022797 | 0.00036386 | 0.00055016 | 0.00078893 | 0.0010673 | 0.0013529 | 0.0016033 | 0.0050353 | 0.0079022 | 0.012163 | 0.018218 | 0.026467 | 0.036734 | 0.047664 | 0.05625 | 0.058446 | 0.051856 | 0.20586 | 0.050336 | 0.078997 | 0.12159 | 0.18213 | 0.26459 | 0.36722 | 0.47648 | 0.56232 | 0.58427 | 0.51839 | 2.058 | 0.07311 | 0.11474 | 0.1766 | 0.26452 | 0.38429 | 0.53336 | 0.69206 | 0.81673 | 0.84861 | 0.75292 | 2.989 | -0.13621 | -0.21376 | -0.329 | -0.49281 | -0.71594 | -0.99366 | -1.2893 | -1.5216 | -1.581 | -1.4027 | -5.5686 | 0.20931 | 0.32849 | 0.5056 | 0.75733 | 1.1002 | 1.527 | 1.9814 | 2.3383 | 2.4296 | 2.1556 | 8.5577
Ach | Retail | Office Equipment | Servers | TRC | New | NN4569 | Network PC Power Management | Network PC Power Management | NonEquip | 5 | Computers | 0% | Prescriptive_all | 56.5% | 0 | 0 | 0 | 0 | 0 | 0 | 0 | 0 | 0 | 0 | 0 | 0 | 0 | 0 | 0 | 0 | 0 | 0 | 0 | 0 | 0 | 0 | 0 | 0 | 0 | 0 | 0 | 0 | 0 | 0 | 0 | 0 | 0 | 0 | 0 | 0 | 0 | 0 | 0 | 0 | 0 | 0 | 0 | 0 | 0 | 0 | 0 | 0 | 0 | 0 | 0 | 0 | 0 | 0 | 0 | 0 | 0 | 0 | 0 | 0 | 0 | 0 | 0 | 0 | 0 | 0 | 0 | 0 | 0 | 0 | 0 | 0 | 0 | 0 | 0 | 0 | 0 | 0 | 0 | 0 | 0 | 0 | 0 | 0 | 0 | 0 | 0 | 0 | 0 | 0 | 0 | 0 | 0 | 0 | 0
Ach | Retail | Office Equipment | Servers | TRC | Existing | NE4556 | Network PC Power Management | Network PC Power Management | NonEquip | 5 | Computers | 0% | Prescriptive_all_existing | 56.5% | 0 | 0 | 0 | 0 | 0 | 0 | 0 | 0 | 0 | 0 | 0 | 0 | 0 | 0 | 0 | 0 | 0 | 0 | 0 | 0 | 0 | 0 | 0 | 0 | 0 | 0 | 0 | 0 | 0 | 0 | 0 | 0 | 0 | 0 | 0 | 0 | 0 | 0 | 0 | 0 | 0 | 0 | 0 | 0 | 0 | 0 | 0 | 0 | 0 | 0 | 0 | 0 | 0 | 0 | 0 | 0 | 0 | 0 | 0 | 0 | 0 | 0 | 0 | 0 | 0 | 0 | 0 | 0 | 0 | 0 | 0 | 0 | 0 | 0 | 0 | 0 | 0 | 0 | 0 | 0 | 0 | 0 | 0 | 0 | 0 | 0 | 0 | 0 | 0 | 0 | 0 | 0 | 0 | 0 | 0
Ach | Retail | Space Cooling | Residential-type central air conditioners | TRC | New | NN4153 | Smart Thermostat | Smart Thermostat | NonEquip | 11 |  | 31.48% | Prescriptive_all | 10% | 0.56822 | 0.64054 | 0.92593 | 1.5584 | 2.3358 | 3.3442 | 4.4405 | 5.0775 | 4.8697 | 3.6826 | 0.56822 | 1.2088 | 2.1347 | 3.6931 | 6.0289 | 9.3731 | 13.8136 | 18.8911 | 23.7607 | 27.4433 | 0.00021057 | 0.00044794 | 0.00079107 | 0.0013686 | 0.0022342 | 0.0034735 | 0.005119 | 0.0070006 | 0.0088052 | 0.01017 | 0 | 0 | 0 | 0 | 0 | 0 | 0 | 0 | 0 | 0 | 0.025042 | 0.028578 | 0.041824 | 0.071267 | 0.10814 | 0.15675 | 0.21071 | 0.24392 | 0.23684 | 0.18133 | 0.83903 | 0.17998 | 0.2054 | 0.3006 | 0.51222 | 0.77724 | 1.1266 | 1.5144 | 1.7532 | 1.7023 | 1.3033 | 6.0304 | 0.11145 | 0.12719 | 0.18614 | 0.31718 | 0.48128 | 0.6976 | 0.93777 | 1.0856 | 1.0541 | 0.807 | 3.7342 | -0.29019 | -0.33118 | -0.48467 | -0.82587 | -1.2532 | -1.8164 | -2.4418 | -2.8267 | -2.7446 | -2.1013 | -9.723 | 0.40164 | 0.45837 | 0.67081 | 1.143 | 1.7344 | 2.514 | 3.3795 | 3.9123 | 3.7987 | 2.9083 | 13.4572
Ach | Retail | Space Cooling | Residential-type central air conditioners | TRC | New | NN3685 | Facility Energy Management System | Facility Energy Management System | NonEquip | 15 |  | 4.276% | Custom_improvement | 20% | 0.097974 | 0.10481 | 0.14369 | 0.23018 | 0.32985 | 0.45681 | 0.5987 | 0.69992 | 0.72415 | 0.63356 | 0.097974 | 0.20279 | 0.34648 | 0.57666 | 0.9065 | 1.3633 | 1.962 | 2.6619 | 3.3861 | 4.0196 | 2.5567e-05 | 5.2919e-05 | 9.0418e-05 | 0.00015048 | 0.00023656 | 0.00035577 | 0.00051201 | 0.00069466 | 0.00088363 | 0.001049 | 0 | 0 | 0 | 0 | 0 | 0 | 0 | 0 | 0 | 0 | 0.0021794 | 0.0023605 | 0.0032762 | 0.0053131 | 0.0077082 | 0.010808 | 0.01434 | 0.016973 | 0.017778 | 0.015747 | 0.061961 | 0.021787 | 0.023597 | 0.032752 | 0.053114 | 0.077058 | 0.10804 | 0.14335 | 0.16967 | 0.17772 | 0.15742 | 0.61941 | 0.031644 | 0.034273 | 0.047569 | 0.077144 | 0.11192 | 0.15692 | 0.20821 | 0.24643 | 0.25812 | 0.22863 | 0.89964 | -0.058954 | -0.063852 | -0.088623 | -0.14372 | -0.20851 | -0.29235 | -0.3879 | -0.45911 | -0.48089 | -0.42595 | -1.6761 | 0.090598 | 0.098125 | 0.13619 | 0.22086 | 0.32043 | 0.44927 | 0.59611 | 0.70555 | 0.73902 | 0.65459 | 2.5757
Ach | Retail | Space Cooling | Residential-type central air conditioners | TRC | New | NN3321 | Chilled Water System - Variable Speed Drives | Chilled Water System - Variable Speed Drives | NonEquip | 13 | Central chillers inside | 0% | Prescriptive_all | 24.74% | 0 | 0 | 0 | 0 | 0 | 0 | 0 | 0 | 0 | 0 | 0 | 0 | 0 | 0 | 0 | 0 | 0 | 0 | 0 | 0 | 0 | 0 | 0 | 0 | 0 | 0 | 0 | 0 | 0 | 0 | 0 | 0 | 0 | 0 | 0 | 0 | 0 | 0 | 0 | 0 | 0 | 0 | 0 | 0 | 0 | 0 | 0 | 0 | 0 | 0 | 0 | 0 | 0 | 0 | 0 | 0 | 0 | 0 | 0 | 0 | 0 | 0 | 0 | 0 | 0 | 0 | 0 | 0 | 0 | 0 | 0 | 0 | 0 | 0 | 0 | 0 | 0 | 0 | 0 | 0 | 0 | 0 | 0 | 0 | 0 | 0 | 0 | 0 | 0 | 0 | 0 | 0 | 0 | 0 | 0
Ach | Retail | Space Cooling | Residential-type central air conditioners | TRC | New | NN3217 | Ceiling Insulation(R2 to R38) | Ceiling Insulation(R2 to R38) | NonEquip | 20 |  | 0% | Prescriptive_ceiling | 28.48% | 0 | 0 | 0 | 0 | 0 | 0 | 0 | 0 | 0 | 0 | 0 | 0 | 0 | 0 | 0 | 0 | 0 | 0 | 0 | 0 | 0 | 0 | 0 | 0 | 0 | 0 | 0 | 0 | 0 | 0 | 0 | 0 | 0 | 0 | 0 | 0 | 0 | 0 | 0 | 0 | 0 | 0 | 0 | 0 | 0 | 0 | 0 | 0 | 0 | 0 | 0 | 0 | 0 | 0 | 0 | 0 | 0 | 0 | 0 | 0 | 0 | 0 | 0 | 0 | 0 | 0 | 0 | 0 | 0 | 0 | 0 | 0 | 0 | 0 | 0 | 0 | 0 | 0 | 0 | 0 | 0 | 0 | 0 | 0 | 0 | 0 | 0 | 0 | 0 | 0 | 0 | 0 | 0 | 0 | 0
Ach | Retail | Space Cooling | Residential-type central air conditioners | TRC | Existing | NE4218 | Wall Insulation | Wall Insulation | NonEquip | 20 |  | 15.96% | Prescriptive_all_existing | 15.88% | 1.531 | 2.435 | 3.9043 | 6.0717 | 9.1168 | 12.9276 | 16.7953 | 19.1563 | 18.2256 | 13.7999 | 1.531 | 3.966 | 7.8704 | 13.9421 | 23.0589 | 35.9865 | 52.7817 | 71.938 | 90.1636 | 103.9635 | 0.00031244 | 0.00080935 | 0.0016061 | 0.0028452 | 0.0047056 | 0.0073438 | 0.010771 | 0.01468 | 0.0184 | 0.021216 | 0 | 0 | 0 | 0 | 0 | 0 | 0 | 0 | 0 | 0 | 0.067473 | 0.10864 | 0.17636 | 0.27766 | 0.42208 | 0.60593 | 0.79697 | 0.92028 | 0.88642 | 0.6795 | 3.1781 | 0.46361 | 0.74647 | 1.2118 | 1.9078 | 2.9001 | 4.1634 | 5.476 | 6.3233 | 6.0906 | 4.6689 | 21.837 | 0.40392 | 0.65036 | 1.0557 | 1.6622 | 2.5267 | 3.6273 | 4.7709 | 5.5091 | 5.3064 | 4.0677 | 19.0253 | -1.3466 | -2.1682 | -3.5196 | -5.5413 | -8.4235 | -12.0926 | -15.9053 | -18.3661 | -17.6905 | -13.5609 | -63.4262 | 1.7505 | 2.8185 | 4.5754 | 7.2034 | 10.9502 | 15.7199 | 20.6762 | 23.8752 | 22.9969 | 17.6286 | 82.4515
Ach | Retail | Space Cooling | Residential-type central air conditioners | TRC | Existing | NE4140 | Smart Thermostat | Smart Thermostat | NonEquip | 11 |  | 31.48% | Prescriptive_all_existing | 10% | 1.9089 | 3.0357 | 4.867 | 7.5674 | 11.3597 | 16.103 | 20.9144 | 23.8504 | 22.6939 | 17.1896 | 1.9089 | 4.9446 | 9.8116 | 17.379 | 28.7386 | 44.8417 | 65.7561 | 89.6065 | 112.3004 | 129.49 | 0.0007074 | 0.0018324 | 0.003636 | 0.0064403 | 0.01065 | 0.016617 | 0.024368 | 0.033206 | 0.041616 | 0.047986 | 0 | 0 | 0 | 0 | 0 | 0 | 0 | 0 | 0 | 0 | 0.084126 | 0.13544 | 0.21984 | 0.34605 | 0.52592 | 0.75476 | 0.99243 | 1.1458 | 1.1037 | 0.84641 | 3.9586 | 0.60464 | 0.97348 | 1.5801 | 2.4872 | 3.7799 | 5.4247 | 7.1329 | 8.2351 | 7.933 | 6.0834 | 28.4517 | 0.37441 | 0.6028 | 0.97841 | 1.5401 | 2.3406 | 3.3591 | 4.4169 | 5.0994 | 4.9123 | 3.767 | 17.6179 | -0.97488 | -1.5696 | -2.5476 | -4.0102 | -6.0945 | -8.7465 | -11.5007 | -13.2778 | -12.7906 | -9.8084 | -45.8735 | 1.3493 | 2.1724 | 3.526 | 5.5503 | 8.4351 | 12.1056 | 15.9175 | 18.3771 | 17.7029 | 13.5754 | 63.4914
Ach | Retail | Space Cooling | Residential-type central air conditioners | TRC | Existing | NE3672 | Facility Energy Management System | Facility Energy Management System | NonEquip | 15 |  | 4.3% | Custom_improvement_existing | 20% | 0.40043 | 0.60429 | 0.91871 | 1.3593 | 1.9505 | 2.674 | 3.4271 | 3.9949 | 4.1001 | 3.5932 | 0.40043 | 1.0047 | 1.9234 | 3.2827 | 5.2332 | 7.9072 | 11.3343 | 15.3292 | 19.4293 | 23.0225 | 0.0001045 | 0.00026219 | 0.00050194 | 0.00085665 | 0.0013657 | 0.0020635 | 0.0029578 | 0.0040003 | 0.0050703 | 0.006008 | 0 | 0 | 0 | 0 | 0 | 0 | 0 | 0 | 0 | 0 | 0.0089076 | 0.013609 | 0.020947 | 0.031376 | 0.045582 | 0.063263 | 0.082087 | 0.096874 | 0.10066 | 0.089306 | 0.35476 | 0.089047 | 0.13605 | 0.2094 | 0.31366 | 0.45567 | 0.63243 | 0.8206 | 0.96843 | 1.0062 | 0.89277 | 3.5464 | 0.12933 | 0.1976 | 0.30414 | 0.45556 | 0.66183 | 0.91855 | 1.1919 | 1.4066 | 1.4615 | 1.2967 | 5.1509 | -0.24095 | -0.36813 | -0.56661 | -0.84872 | -1.233 | -1.7113 | -2.2205 | -2.6205 | -2.7228 | -2.4157 | -9.5963 | 0.37029 | 0.56573 | 0.87075 | 1.3043 | 1.8948 | 2.6298 | 3.4123 | 4.027 | 4.1843 | 3.7124 | 14.7472
Ach | Retail | Space Cooling | Residential-type central air conditioners | TRC | Existing | NE3308 | Chilled Water System - Variable Speed Drives | Chilled Water System - Variable Speed Drives | NonEquip | 13 | Central chillers inside | 0% | Prescriptive_all_existing | 24.74% | 0 | 0 | 0 | 0 | 0 | 0 | 0 | 0 | 0 | 0 | 0 | 0 | 0 | 0 | 0 | 0 | 0 | 0 | 0 | 0 | 0 | 0 | 0 | 0 | 0 | 0 | 0 | 0 | 0 | 0 | 0 | 0 | 0 | 0 | 0 | 0 | 0 | 0 | 0 | 0 | 0 | 0 | 0 | 0 | 0 | 0 | 0 | 0 | 0 | 0 | 0 | 0 | 0 | 0 | 0 | 0 | 0 | 0 | 0 | 0 | 0 | 0 | 0 | 0 | 0 | 0 | 0 | 0 | 0 | 0 | 0 | 0 | 0 | 0 | 0 | 0 | 0 | 0 | 0 | 0 | 0 | 0 | 0 | 0 | 0 | 0 | 0 | 0 | 0 | 0 | 0 | 0 | 0 | 0 | 0
Ach | Retail | Space Cooling | Residential-type central air conditioners | TRC | Existing | NE3204 | Ceiling Insulation(R2 to R38) | Ceiling Insulation(R2 to R38) | NonEquip | 20 |  | 0% | Prescriptive_ceiling_existing | 28.48% | 0 | 0 | 0 | 0 | 0 | 0 | 0 | 0 | 0 | 0 | 0 | 0 | 0 | 0 | 0 | 0 | 0 | 0 | 0 | 0 | 0 | 0 | 0 | 0 | 0 | 0 | 0 | 0 | 0 | 0 | 0 | 0 | 0 | 0 | 0 | 0 | 0 | 0 | 0 | 0 | 0 | 0 | 0 | 0 | 0 | 0 | 0 | 0 | 0 | 0 | 0 | 0 | 0 | 0 | 0 | 0 | 0 | 0 | 0 | 0 | 0 | 0 | 0 | 0 | 0 | 0 | 0 | 0 | 0 | 0 | 0 | 0 | 0 | 0 | 0 | 0 | 0 | 0 | 0 | 0 | 0 | 0 | 0 | 0 | 0 | 0 | 0 | 0 | 0 | 0 | 0 | 0 | 0 | 0 | 0
Ach | Retail | Space Heating | Residential/split system heat pump | TRC | New | NN4179 | Smart Thermostat | Smart Thermostat | NonEquip | 11 |  | 31.48% | Prescriptive_all | 10% | 43.2769 | 48.8439 | 70.6928 | 119.1279 | 178.7675 | 256.2563 | 340.6731 | 390.0188 | 374.5133 | 283.5605 | 43.2769 | 92.1209 | 162.8136 | 281.9416 | 460.709 | 716.9653 | 1057.6384 | 1447.6573 | 1822.1706 | 2105.7311 | 0 | 0 | 0 | 0 | 0 | 0 | 0 | 0 | 0 | 0 | -3.0433e-05 | -6.4781e-05 | -0.00011449 | -0.00019827 | -0.00032398 | -0.00050418 | -0.00074375 | -0.001018 | -0.0012814 | -0.0014808 | 1.9072 | 2.1792 | 3.1932 | 5.4477 | 8.2764 | 12.011 | 16.1657 | 18.7367 | 18.2149 | 13.9623 | 64.3589 | 13.7078 | 15.6629 | 22.9504 | 39.1544 | 59.485 | 86.3268 | 116.1879 | 134.6669 | 130.9166 | 100.3519 | 462.5689 | 8.4881 | 9.6988 | 14.2113 | 24.2452 | 36.8343 | 53.4553 | 71.9459 | 83.3885 | 81.0662 | 62.1399 | 286.4321 | -22.1015 | -25.2538 | -37.0036 | -63.1298 | -95.9094 | -139.1873 | -187.3333 | -217.1275 | -211.0807 | -161.8003 | -745.8135 | 30.5896 | 34.9526 | 51.2149 | 87.375 | 132.7438 | 192.6426 | 259.2792 | 300.516 | 292.147 | 223.9402 | 1032.2456
Ach | Retail | Space Heating | Residential/split system heat pump | TRC | New | NN3659 | Facility Energy Management System | Facility Energy Management System | NonEquip | 15 |  | 4.276% | Custom_improvement | 20% | 7.4619 | 7.9925 | 10.9707 | 17.5947 | 25.2446 | 35.004 | 45.9321 | 53.7637 | 55.6922 | 48.7847 | 7.4619 | 15.4544 | 26.4251 | 44.0198 | 69.2644 | 104.2684 | 150.2004 | 203.9641 | 259.6563 | 308.441 | 0 | 0 | 0 | 0 | 0 | 0 | 0 | 0 | 0 | 0 | 0.00089533 | 0.0018543 | 0.0031707 | 0.0052818 | 0.0083108 | 0.012511 | 0.018022 | 0.024473 | 0.031155 | 0.037009 | 0.16599 | 0.18 | 0.25013 | 0.40614 | 0.58994 | 0.82815 | 1.1002 | 1.3037 | 1.3672 | 1.2125 | 4.7528 | 1.6594 | 1.7994 | 2.5005 | 4.06 | 5.8975 | 8.2789 | 10.9982 | 13.033 | 13.668 | 12.1212 | 47.513 | 2.4101 | 2.6135 | 3.6318 | 5.8969 | 8.5657 | 12.0244 | 15.974 | 18.9295 | 19.8517 | 17.6051 | 69.009 | -4.4901 | -4.869 | -6.7661 | -10.9861 | -15.958 | -22.4017 | -29.7599 | -35.2661 | -36.9841 | -32.7986 | -128.5652 | 6.9001 | 7.4825 | 10.3979 | 16.883 | 24.5237 | 34.4261 | 45.7339 | 54.1955 | 56.8357 | 50.4037 | 197.5742
Ach | Retail | Space Heating | Residential/split system heat pump | TRC | New | NN3581 | ECM Motors on Furnaces | ECM Motors on Furnaces | NonEquip | 15 | Forced air furnace | 0% | Prescriptive_ECM | 1.706% | 0 | 0 | 0 | 0 | 0 | 0 | 0 | 0 | 0 | 0 | 0 | 0 | 0 | 0 | 0 | 0 | 0 | 0 | 0 | 0 | 0 | 0 | 0 | 0 | 0 | 0 | 0 | 0 | 0 | 0 | 0 | 0 | 0 | 0 | 0 | 0 | 0 | 0 | 0 | 0 | 0 | 0 | 0 | 0 | 0 | 0 | 0 | 0 | 0 | 0 | 0 | 0 | 0 | 0 | 0 | 0 | 0 | 0 | 0 | 0 | 0 | 0 | 0 | 0 | 0 | 0 | 0 | 0 | 0 | 0 | 0 | 0 | 0 | 0 | 0 | 0 | 0 | 0 | 0 | 0 | 0 | 0 | 0 | 0 | 0 | 0 | 0 | 0 | 0 | 0 | 0 | 0 | 0 | 0 | 0
Ach | Retail | Space Heating | Residential/split system heat pump | TRC | New | NN3191 | Ceiling Insulation(R2 to R38) | Ceiling Insulation(R2 to R38) | NonEquip | 20 |  | 0% | Prescriptive_ceiling | 30.55% | 0 | 0 | 0 | 0 | 0 | 0 | 0 | 0 | 0 | 0 | 0 | 0 | 0 | 0 | 0 | 0 | 0 | 0 | 0 | 0 | 0 | 0 | 0 | 0 | 0 | 0 | 0 | 0 | 0 | 0 | 0 | 0 | 0 | 0 | 0 | 0 | 0 | 0 | 0 | 0 | 0 | 0 | 0 | 0 | 0 | 0 | 0 | 0 | 0 | 0 | 0 | 0 | 0 | 0 | 0 | 0 | 0 | 0 | 0 | 0 | 0 | 0 | 0 | 0 | 0 | 0 | 0 | 0 | 0 | 0 | 0 | 0 | 0 | 0 | 0 | 0 | 0 | 0 | 0 | 0 | 0 | 0 | 0 | 0 | 0 | 0 | 0 | 0 | 0 | 0 | 0 | 0 | 0 | 0 | 0
Ach | Retail | Space Heating | Residential/split system heat pump | TRC | Existing | NE4244 | Wall Insulation | Wall Insulation | NonEquip | 20 |  | 15.96% | Prescriptive_all_existing | 2.745% | 20.198 | 32.0542 | 51.3968 | 79.9281 | 120.0134 | 170.1788 | 221.0927 | 252.1731 | 239.9213 | 181.6624 | 20.198 | 52.2522 | 103.6491 | 183.5772 | 303.5906 | 473.7694 | 694.8621 | 947.0352 | 1186.9565 | 1368.6189 | 0 | 0 | 0 | 0 | 0 | 0 | 0 | 0 | 0 | 0 | 0.0094265 | 0.024386 | 0.048373 | 0.085676 | 0.14169 | 0.22111 | 0.32429 | 0.44198 | 0.55395 | 0.63874 | 0.89013 | 1.4301 | 2.3216 | 3.6551 | 5.5562 | 7.9764 | 10.4913 | 12.1145 | 11.6689 | 8.9449 | 41.8385 | 6.1161 | 9.8266 | 15.9517 | 25.1143 | 38.1772 | 54.8064 | 72.0863 | 83.2394 | 80.1773 | 61.461 | 287.474 | 5.3286 | 8.5613 | 13.8978 | 21.8807 | 33.2616 | 47.7497 | 62.8046 | 72.5217 | 69.8539 | 53.5474 | 250.4596 | -17.7644 | -28.5416 | -46.3321 | -72.9453 | -110.8869 | -159.1871 | -209.377 | -241.7717 | -232.8776 | -178.5155 | -834.978 | 23.093 | 37.103 | 60.2299 | 94.826 | 144.1484 | 206.9368 | 272.1816 | 314.2934 | 302.7315 | 232.0629 | 1085.4376
Ach | Retail | Space Heating | Residential/split system heat pump | TRC | Existing | NE4166 | Smart Thermostat | Smart Thermostat | NonEquip | 11 |  | 31.48% | Prescriptive_all_existing | 10% | 145.7165 | 231.2486 | 370.784 | 576.5943 | 865.729 | 1227.5369 | 1594.707 | 1818.8313 | 1730.4937 | 1310.37 | 145.7165 | 376.9651 | 747.7491 | 1324.3435 | 2190.0725 | 3417.6093 | 5012.3163 | 6831.1476 | 8561.6413 | 9872.0114 | 0 | 0 | 0 | 0 | 0 | 0 | 0 | 0 | 0 | 0 | -0.00010247 | -0.00026509 | -0.00052583 | -0.0009313 | -0.0015401 | -0.0024033 | -0.0035247 | -0.0048038 | -0.0060207 | -0.0069421 | 6.4217 | 10.3175 | 16.7482 | 26.3675 | 40.0805 | 57.5358 | 75.6722 | 87.3776 | 84.1647 | 64.5217 | 301.788 | 46.1551 | 74.1552 | 120.3748 | 189.5122 | 288.0719 | 413.5287 | 543.8813 | 628.0118 | 604.9194 | 463.739 | 2169.0497 | 28.5801 | 45.9184 | 74.5385 | 117.3498 | 178.38 | 256.0654 | 336.7824 | 388.8777 | 374.5784 | 287.1566 | 1343.1197 | -74.4172 | -119.5626 | -194.0839 | -305.5562 | -464.4669 | -666.7446 | -876.916 | -1012.562 | -975.3295 | -747.7001 | -3497.2232 | 102.9973 | 165.481 | 268.6225 | 422.906 | 642.8469 | 922.8099 | 1213.6983 | 1401.4397 | 1349.908 | 1034.8567 | 4840.343
Ach | Retail | Space Heating | Residential/split system heat pump | TRC | Existing | NE3646 | Facility Energy Management System | Facility Energy Management System | NonEquip | 15 |  | 4.3% | Custom_improvement_existing | 20% | 30.5634 | 46.0242 | 69.9708 | 103.5246 | 148.5559 | 203.6558 | 261.0153 | 304.2626 | 312.2698 | 273.6637 | 30.5634 | 76.5876 | 146.5584 | 250.083 | 398.639 | 602.2948 | 863.3101 | 1167.5727 | 1479.8425 | 1753.5062 | 0 | 0 | 0 | 0 | 0 | 0 | 0 | 0 | 0 | 0 | 0.0036672 | 0.0091895 | 0.017585 | 0.030007 | 0.047831 | 0.072267 | 0.10359 | 0.14009 | 0.17756 | 0.2104 | 0.67988 | 1.0365 | 1.5953 | 2.3896 | 3.4716 | 4.8182 | 6.2519 | 7.3781 | 7.6662 | 6.8017 | 27.0205 | 6.7966 | 10.3617 | 15.9482 | 23.8887 | 34.7049 | 48.167 | 62.4987 | 73.7574 | 76.6371 | 67.9952 | 270.118 | 9.8716 | 15.0496 | 23.1636 | 34.6965 | 50.4062 | 69.9588 | 90.7745 | 107.1269 | 111.3095 | 98.7578 | 392.3258 | -18.391 | -28.0377 | -43.1543 | -64.6403 | -93.9078 | -130.3348 | -169.1149 | -199.5798 | -207.3719 | -183.988 | -730.9113 | 28.2626 | 43.0872 | 66.3179 | 99.3367 | 144.3139 | 200.2936 | 259.8894 | 306.7067 | 318.6814 | 282.7458 | 1123.237
Ach | Retail | Space Heating | Residential/split system heat pump | TRC | Existing | NE3568 | ECM Motors on Furnaces | ECM Motors on Furnaces | NonEquip | 15 | Forced air furnace | 0% | Prescriptive_ECM_existing | 1.706% | 0 | 0 | 0 | 0 | 0 | 0 | 0 | 0 | 0 | 0 | 0 | 0 | 0 | 0 | 0 | 0 | 0 | 0 | 0 | 0 | 0 | 0 | 0 | 0 | 0 | 0 | 0 | 0 | 0 | 0 | 0 | 0 | 0 | 0 | 0 | 0 | 0 | 0 | 0 | 0 | 0 | 0 | 0 | 0 | 0 | 0 | 0 | 0 | 0 | 0 | 0 | 0 | 0 | 0 | 0 | 0 | 0 | 0 | 0 | 0 | 0 | 0 | 0 | 0 | 0 | 0 | 0 | 0 | 0 | 0 | 0 | 0 | 0 | 0 | 0 | 0 | 0 | 0 | 0 | 0 | 0 | 0 | 0 | 0 | 0 | 0 | 0 | 0 | 0 | 0 | 0 | 0 | 0 | 0 | 0
Ach | Retail | Space Heating | Residential/split system heat pump | TRC | Existing | NE3178 | Ceiling Insulation(R2 to R38) | Ceiling Insulation(R2 to R38) | NonEquip | 20 |  | 0% | Prescriptive_ceiling_existing | 33.71% | 0 | 0 | 0 | 0 | 0 | 0 | 0 | 0 | 0 | 0 | 0 | 0 | 0 | 0 | 0 | 0 | 0 | 0 | 0 | 0 | 0 | 0 | 0 | 0 | 0 | 0 | 0 | 0 | 0 | 0 | 0 | 0 | 0 | 0 | 0 | 0 | 0 | 0 | 0 | 0 | 0 | 0 | 0 | 0 | 0 | 0 | 0 | 0 | 0 | 0 | 0 | 0 | 0 | 0 | 0 | 0 | 0 | 0 | 0 | 0 | 0 | 0 | 0 | 0 | 0 | 0 | 0 | 0 | 0 | 0 | 0 | 0 | 0 | 0 | 0 | 0 | 0 | 0 | 0 | 0 | 0 | 0 | 0 | 0 | 0 | 0 | 0 | 0 | 0 | 0 | 0 | 0 | 0 | 0 | 0
Ach | Retail | Refrigeration | Residential style | TRC | New | NN4855 | PSC to ECM Evaporator Fan Motor (Walk-In, Refrigerator) | PSC to ECM Evaporator Fan Motor (Walk-In, Refrigerator) | NonEquip | 15 | Walk-in cooler | 0% | Prescriptive_ECM | 37.5% | 0 | 0 | 0 | 0 | 0 | 0 | 0 | 0 | 0 | 0 | 0 | 0 | 0 | 0 | 0 | 0 | 0 | 0 | 0 | 0 | 0 | 0 | 0 | 0 | 0 | 0 | 0 | 0 | 0 | 0 | 0 | 0 | 0 | 0 | 0 | 0 | 0 | 0 | 0 | 0 | 0 | 0 | 0 | 0 | 0 | 0 | 0 | 0 | 0 | 0 | 0 | 0 | 0 | 0 | 0 | 0 | 0 | 0 | 0 | 0 | 0 | 0 | 0 | 0 | 0 | 0 | 0 | 0 | 0 | 0 | 0 | 0 | 0 | 0 | 0 | 0 | 0 | 0 | 0 | 0 | 0 | 0 | 0 | 0 | 0 | 0 | 0 | 0 | 0 | 0 | 0 | 0 | 0 | 0 | 0
Ach | Retail | Refrigeration | Residential style | TRC | New | NN4829 | PSC to ECM Evaporator Fan Motor (Reach-In) | PSC to ECM Evaporator Fan Motor (Reach-In) | NonEquip | 15 | Display cases | 0% | Prescriptive_ECM | 37.5% | 0 | 0 | 0 | 0 | 0 | 0 | 0 | 0 | 0 | 0 | 0 | 0 | 0 | 0 | 0 | 0 | 0 | 0 | 0 | 0 | 0 | 0 | 0 | 0 | 0 | 0 | 0 | 0 | 0 | 0 | 0 | 0 | 0 | 0 | 0 | 0 | 0 | 0 | 0 | 0 | 0 | 0 | 0 | 0 | 0 | 0 | 0 | 0 | 0 | 0 | 0 | 0 | 0 | 0 | 0 | 0 | 0 | 0 | 0 | 0 | 0 | 0 | 0 | 0 | 0 | 0 | 0 | 0 | 0 | 0 | 0 | 0 | 0 | 0 | 0 | 0 | 0 | 0 | 0 | 0 | 0 | 0 | 0 | 0 | 0 | 0 | 0 | 0 | 0 | 0 | 0 | 0 | 0 | 0 | 0
Ach | Retail | Refrigeration | Residential style | TRC | Existing | NE4842 | PSC to ECM Evaporator Fan Motor (Walk-In, Refrigerator) | PSC to ECM Evaporator Fan Motor (Walk-In, Refrigerator) | NonEquip | 15 | Walk-in cooler | 0% | Prescriptive_ECM_existing | 37.5% | 0 | 0 | 0 | 0 | 0 | 0 | 0 | 0 | 0 | 0 | 0 | 0 | 0 | 0 | 0 | 0 | 0 | 0 | 0 | 0 | 0 | 0 | 0 | 0 | 0 | 0 | 0 | 0 | 0 | 0 | 0 | 0 | 0 | 0 | 0 | 0 | 0 | 0 | 0 | 0 | 0 | 0 | 0 | 0 | 0 | 0 | 0 | 0 | 0 | 0 | 0 | 0 | 0 | 0 | 0 | 0 | 0 | 0 | 0 | 0 | 0 | 0 | 0 | 0 | 0 | 0 | 0 | 0 | 0 | 0 | 0 | 0 | 0 | 0 | 0 | 0 | 0 | 0 | 0 | 0 | 0 | 0 | 0 | 0 | 0 | 0 | 0 | 0 | 0 | 0 | 0 | 0 | 0 | 0 | 0
Ach | Retail | Refrigeration | Residential style | TRC | Existing | NE4816 | PSC to ECM Evaporator Fan Motor (Reach-In) | PSC to ECM Evaporator Fan Motor (Reach-In) | NonEquip | 15 | Display cases | 0% | Prescriptive_ECM_existing | 37.5% | 0 | 0 | 0 | 0 | 0 | 0 | 0 | 0 | 0 | 0 | 0 | 0 | 0 | 0 | 0 | 0 | 0 | 0 | 0 | 0 | 0 | 0 | 0 | 0 | 0 | 0 | 0 | 0 | 0 | 0 | 0 | 0 | 0 | 0 | 0 | 0 | 0 | 0 | 0 | 0 | 0 | 0 | 0 | 0 | 0 | 0 | 0 | 0 | 0 | 0 | 0 | 0 | 0 | 0 | 0 | 0 | 0 | 0 | 0 | 0 | 0 | 0 | 0 | 0 | 0 | 0 | 0 | 0 | 0 | 0 | 0 | 0 | 0 | 0 | 0 | 0 | 0 | 0 | 0 | 0 | 0 | 0 | 0 | 0 | 0 | 0 | 0 | 0 | 0 | 0 | 0 | 0 | 0 | 0 | 0
Ach | Retail | Miscellaneous | Pool pump | TRC | New | NN4543 | VSD Controlled Compressor | VSD Controlled Compressor | NonEquip | 15 | Others | 0% | Prescriptive_ECM | 20.79% | 0 | 0 | 0 | 0 | 0 | 0 | 0 | 0 | 0 | 0 | 0 | 0 | 0 | 0 | 0 | 0 | 0 | 0 | 0 | 0 | 0 | 0 | 0 | 0 | 0 | 0 | 0 | 0 | 0 | 0 | 0 | 0 | 0 | 0 | 0 | 0 | 0 | 0 | 0 | 0 | 0 | 0 | 0 | 0 | 0 | 0 | 0 | 0 | 0 | 0 | 0 | 0 | 0 | 0 | 0 | 0 | 0 | 0 | 0 | 0 | 0 | 0 | 0 | 0 | 0 | 0 | 0 | 0 | 0 | 0 | 0 | 0 | 0 | 0 | 0 | 0 | 0 | 0 | 0 | 0 | 0 | 0 | 0 | 0 | 0 | 0 | 0 | 0 | 0 | 0 | 0 | 0 | 0 | 0 | 0
Ach | Retail | Miscellaneous | Pool pump | TRC | Existing | NE4530 | VSD Controlled Compressor | VSD Controlled Compressor | NonEquip | 15 | Others | 0% | Prescriptive_ECM_existing | 20.79% | 0 | 0 | 0 | 0 | 0 | 0 | 0 | 0 | 0 | 0 | 0 | 0 | 0 | 0 | 0 | 0 | 0 | 0 | 0 | 0 | 0 | 0 | 0 | 0 | 0 | 0 | 0 | 0 | 0 | 0 | 0 | 0 | 0 | 0 | 0 | 0 | 0 | 0 | 0 | 0 | 0 | 0 | 0 | 0 | 0 | 0 | 0 | 0 | 0 | 0 | 0 | 0 | 0 | 0 | 0 | 0 | 0 | 0 | 0 | 0 | 0 | 0 | 0 | 0 | 0 | 0 | 0 | 0 | 0 | 0 | 0 | 0 | 0 | 0 | 0 | 0 | 0 | 0 | 0 | 0 | 0 | 0 | 0 | 0 | 0 | 0 | 0 | 0 | 0 | 0 | 0 | 0 | 0 | 0 | 0
Ach | Retail | Miscellaneous | Pool pump | TRC | Turnover | ET2115 | Variable Speed Pool Pump | Variable Speed Pool Pump | Equip | 10 | Pool pump | 0% | Prescriptive_all | 64.36% | 0 | 0 | 0 | 0 | 0 | 0 | 0 | 0 | 0 | 0 | 0 | 0 | 0 | 0 | 0 | 0 | 0 | 0 | 0 | 0 | 0 | 0 | 0 | 0 | 0 | 0 | 0 | 0 | 0 | 0 | 0 | 0 | 0 | 0 | 0 | 0 | 0 | 0 | 0 | 0 | 0 | 0 | 0 | 0 | 0 | 0 | 0 | 0 | 0 | 0 | 0 | 0 | 0 | 0 | 0 | 0 | 0 | 0 | 0 | 0 | 0 | 0 | 0 | 0 | 0 | 0 | 0 | 0 | 0 | 0 | 0 | 0 | 0 | 0 | 0 | 0 | 0 | 0 | 0 | 0 | 0 | 0 | 0 | 0 | 0 | 0 | 0 | 0 | 0 | 0 | 0 | 0 | 0 | 0 | 0
Ach | Retail | Miscellaneous | Pool pump | TRC | Turnover | ET2001 | Solar Pool Heater | Solar Pool Heater | Equip | 15 | Pool pump | 0% | Prescriptive_all | 86.11% | 0 | 0 | 0 | 0 | 0 | 0 | 0 | 0 | 0 | 0 | 0 | 0 | 0 | 0 | 0 | 0 | 0 | 0 | 0 | 0 | 0 | 0 | 0 | 0 | 0 | 0 | 0 | 0 | 0 | 0 | 0 | 0 | 0 | 0 | 0 | 0 | 0 | 0 | 0 | 0 | 0 | 0 | 0 | 0 | 0 | 0 | 0 | 0 | 0 | 0 | 0 | 0 | 0 | 0 | 0 | 0 | 0 | 0 | 0 | 0 | 0 | 0 | 0 | 0 | 0 | 0 | 0 | 0 | 0 | 0 | 0 | 0 | 0 | 0 | 0 | 0 | 0 | 0 | 0 | 0 | 0 | 0 | 0 | 0 | 0 | 0 | 0 | 0 | 0 | 0 | 0 | 0 | 0 | 0 | 0
Ach | Retail | Miscellaneous | Pool pump | TRC | New | EN2139 | Variable Speed Pool Pump | Variable Speed Pool Pump | Equip | 10 | Pool pump | 0% | Prescriptive_all | 64.36% | 0 | 0 | 0 | 0 | 0 | 0 | 0 | 0 | 0 | 0 | 0 | 0 | 0 | 0 | 0 | 0 | 0 | 0 | 0 | 0 | 0 | 0 | 0 | 0 | 0 | 0 | 0 | 0 | 0 | 0 | 0 | 0 | 0 | 0 | 0 | 0 | 0 | 0 | 0 | 0 | 0 | 0 | 0 | 0 | 0 | 0 | 0 | 0 | 0 | 0 | 0 | 0 | 0 | 0 | 0 | 0 | 0 | 0 | 0 | 0 | 0 | 0 | 0 | 0 | 0 | 0 | 0 | 0 | 0 | 0 | 0 | 0 | 0 | 0 | 0 | 0 | 0 | 0 | 0 | 0 | 0 | 0 | 0 | 0 | 0 | 0 | 0 | 0 | 0 | 0 | 0 | 0 | 0 | 0 | 0
Ach | Retail | Miscellaneous | Pool pump | TRC | New | EN2027 | Solar Pool Heater | Solar Pool Heater | Equip | 15 | Pool pump | 0% | Prescriptive_all | 86.11% | 0 | 0 | 0 | 0 | 0 | 0 | 0 | 0 | 0 | 0 | 0 | 0 | 0 | 0 | 0 | 0 | 0 | 0 | 0 | 0 | 0 | 0 | 0 | 0 | 0 | 0 | 0 | 0 | 0 | 0 | 0 | 0 | 0 | 0 | 0 | 0 | 0 | 0 | 0 | 0 | 0 | 0 | 0 | 0 | 0 | 0 | 0 | 0 | 0 | 0 | 0 | 0 | 0 | 0 | 0 | 0 | 0 | 0 | 0 | 0 | 0 | 0 | 0 | 0 | 0 | 0 | 0 | 0 | 0 | 0 | 0 | 0 | 0 | 0 | 0 | 0 | 0 | 0 | 0 | 0 | 0 | 0 | 0 | 0 | 0 | 0 | 0 | 0 | 0 | 0 | 0 | 0 | 0 | 0 | 0
Ach | Retail | Space Heating | Packaged central unit | TRC | New | NN4179 | Smart Thermostat | Smart Thermostat | NonEquip | 11 |  | 31.48% | Prescriptive_all | 10% | 114.9426 | 129.7283 | 187.7584 | 316.401 | 474.8024 | 680.6109 | 904.82 | 1035.8812 | 994.6988 | 753.1303 | 114.9426 | 244.6709 | 432.4293 | 748.8304 | 1223.6328 | 1904.2436 | 2809.0637 | 3844.9448 | 4839.6436 | 5592.7739 | 0 | 0 | 0 | 0 | 0 | 0 | 0 | 0 | 0 | 0 | -8.0829e-05 | -0.00017206 | -0.00030409 | -0.00052659 | -0.00086048 | -0.0013391 | -0.0019754 | -0.0027038 | -0.0034033 | -0.0039329 | 5.0655 | 5.788 | 8.481 | 14.469 | 21.9819 | 31.9009 | 42.9356 | 49.7643 | 48.3784 | 37.0836 | 170.9359 | 36.4075 | 41.6004 | 60.9557 | 103.9931 | 157.9908 | 229.282 | 308.5925 | 357.6723 | 347.7115 | 266.5322 | 1228.5724 | 22.5443 | 25.7598 | 37.745 | 64.3947 | 97.8311 | 141.9761 | 191.0868 | 221.478 | 215.3101 | 165.0422 | 760.757 | -58.701 | -67.0735 | -98.2806 | -167.6712 | -254.7333 | -369.6782 | -497.5529 | -576.6857 | -560.6256 | -429.7378 | -1980.8637 | 81.2452 | 92.8333 | 136.0256 | 232.0659 | 352.5644 | 511.6543 | 688.6397 | 798.1636 | 775.9357 | 594.78 | 2741.6208
Ach | Retail | Space Heating | Packaged central unit | TRC | New | NN3659 | Facility Energy Management System | Facility Energy Management System | NonEquip | 15 |  | 4.276% | Custom_improvement | 20% | 19.8186 | 21.228 | 29.1378 | 46.7312 | 67.049 | 92.9698 | 121.9945 | 142.7951 | 147.9173 | 129.571 | 19.8186 | 41.0466 | 70.1844 | 116.9156 | 183.9646 | 276.9344 | 398.9289 | 541.724 | 689.6412 | 819.2122 | 0 | 0 | 0 | 0 | 0 | 0 | 0 | 0 | 0 | 0 | 0.002378 | 0.0049251 | 0.0084212 | 0.014028 | 0.022073 | 0.033229 | 0.047866 | 0.065 | 0.082748 | 0.098295 | 0.44086 | 0.47807 | 0.66434 | 1.0787 | 1.5669 | 2.1996 | 2.922 | 3.4627 | 3.6313 | 3.2204 | 12.6234 | 4.4072 | 4.7792 | 6.6413 | 10.7834 | 15.6636 | 21.9884 | 29.2109 | 34.6155 | 36.3018 | 32.1936 | 126.1934 | 6.4012 | 6.9414 | 9.646 | 15.6621 | 22.7502 | 31.9365 | 42.4266 | 50.2763 | 52.7255 | 46.7587 | 183.2863 | -11.9255 | -12.9319 | -17.9707 | -29.1787 | -42.3842 | -59.4984 | -79.0417 | -93.6658 | -98.2288 | -87.1124 | -341.4663 | 18.3266 | 19.8733 | 27.6167 | 44.8408 | 65.1344 | 91.435 | 121.4683 | 143.9421 | 150.9544 | 133.8711 | 524.7526
Ach | Retail | Space Heating | Packaged central unit | TRC | New | NN3581 | ECM Motors on Furnaces | ECM Motors on Furnaces | NonEquip | 15 | Forced air furnace | 0% | Prescriptive_ECM | 1.706% | 0 | 0 | 0 | 0 | 0 | 0 | 0 | 0 | 0 | 0 | 0 | 0 | 0 | 0 | 0 | 0 | 0 | 0 | 0 | 0 | 0 | 0 | 0 | 0 | 0 | 0 | 0 | 0 | 0 | 0 | 0 | 0 | 0 | 0 | 0 | 0 | 0 | 0 | 0 | 0 | 0 | 0 | 0 | 0 | 0 | 0 | 0 | 0 | 0 | 0 | 0 | 0 | 0 | 0 | 0 | 0 | 0 | 0 | 0 | 0 | 0 | 0 | 0 | 0 | 0 | 0 | 0 | 0 | 0 | 0 | 0 | 0 | 0 | 0 | 0 | 0 | 0 | 0 | 0 | 0 | 0 | 0 | 0 | 0 | 0 | 0 | 0 | 0 | 0 | 0 | 0 | 0 | 0 | 0 | 0
Ach | Retail | Space Heating | Packaged central unit | TRC | New | NN3191 | Ceiling Insulation(R2 to R38) | Ceiling Insulation(R2 to R38) | NonEquip | 20 |  | 0% | Prescriptive_ceiling | 30.55% | 0 | 0 | 0 | 0 | 0 | 0 | 0 | 0 | 0 | 0 | 0 | 0 | 0 | 0 | 0 | 0 | 0 | 0 | 0 | 0 | 0 | 0 | 0 | 0 | 0 | 0 | 0 | 0 | 0 | 0 | 0 | 0 | 0 | 0 | 0 | 0 | 0 | 0 | 0 | 0 | 0 | 0 | 0 | 0 | 0 | 0 | 0 | 0 | 0 | 0 | 0 | 0 | 0 | 0 | 0 | 0 | 0 | 0 | 0 | 0 | 0 | 0 | 0 | 0 | 0 | 0 | 0 | 0 | 0 | 0 | 0 | 0 | 0 | 0 | 0 | 0 | 0 | 0 | 0 | 0 | 0 | 0 | 0 | 0 | 0 | 0 | 0 | 0 | 0 | 0 | 0 | 0 | 0 | 0 | 0
Ach | Retail | Space Heating | Packaged central unit | TRC | Existing | NE4244 | Wall Insulation | Wall Insulation | NonEquip | 20 |  | 15.96% | Prescriptive_all_existing | 2.745% | 52.9516 | 85.1353 | 136.5088 | 212.2872 | 318.7529 | 451.991 | 587.2172 | 669.766 | 637.2256 | 482.4912 | 52.9516 | 138.0868 | 274.5957 | 486.8829 | 805.6358 | 1257.6268 | 1844.8441 | 2514.61 | 3151.8357 | 3634.3268 | 0 | 0 | 0 | 0 | 0 | 0 | 0 | 0 | 0 | 0 | 0.024713 | 0.064445 | 0.12815 | 0.22723 | 0.37599 | 0.58694 | 0.86099 | 1.1736 | 1.471 | 1.6961 | 2.3336 | 3.7984 | 6.1661 | 9.7078 | 14.7573 | 21.1852 | 27.8647 | 32.1759 | 30.9923 | 23.7575 | 111.0934 | 16.0341 | 26.0992 | 42.3673 | 66.703 | 101.3977 | 145.5646 | 191.4595 | 221.082 | 212.949 | 163.239 | 763.3272 | 13.9696 | 22.7387 | 36.9122 | 58.1145 | 88.342 | 126.8221 | 166.8077 | 192.616 | 185.5303 | 142.2208 | 665.0432 | -46.5715 | -75.806 | -123.0571 | -193.7412 | -294.513 | -422.7973 | -556.1006 | -642.1401 | -618.5176 | -474.1331 | -2217.1095 | 60.5411 | 98.5447 | 159.9693 | 251.8557 | 382.855 | 549.6194 | 722.9083 | 834.7561 | 804.0479 | 616.3539 | 2882.1526
Ach | Retail | Space Heating | Packaged central unit | TRC | Existing | NE4166 | Smart Thermostat | Smart Thermostat | NonEquip | 11 |  | 31.48% | Prescriptive_all_existing | 10% | 382.0136 | 614.191 | 984.7939 | 1531.4215 | 2299.3566 | 3260.31 | 4235.5055 | 4830.7747 | 4596.152 | 3480.313 | 382.0136 | 996.2046 | 1980.9985 | 3512.42 | 5811.7766 | 9072.0866 | 13307.5921 | 18138.3668 | 22734.5188 | 26214.8318 | 0 | 0 | 0 | 0 | 0 | 0 | 0 | 0 | 0 | 0 | -0.00026864 | -0.00070055 | -0.0013931 | -0.00247 | -0.0040869 | -0.0063796 | -0.0093581 | -0.012755 | -0.015987 | -0.018435 | 16.8353 | 27.403 | 44.4828 | 70.0316 | 106.453 | 152.8138 | 200.9837 | 232.073 | 223.5395 | 171.3683 | 801.3349 | 121.0011 | 196.9545 | 319.7128 | 503.3401 | 765.1125 | 1098.3228 | 1444.5364 | 1667.985 | 1606.6523 | 1231.6802 | 5759.4579 | 74.9263 | 121.9583 | 197.9727 | 311.6785 | 473.7732 | 680.1038 | 894.4863 | 1032.8503 | 994.8718 | 762.6814 | 3566.3736 | -195.0936 | -317.5556 | -515.4825 | -811.5502 | -1233.6136 | -1770.8584 | -2329.0689 | -2689.3418 | -2590.4531 | -1985.8745 | -9286.1449 | 270.02 | 439.5139 | 713.4552 | 1123.2287 | 1707.3868 | 2450.9623 | 3223.5552 | 3722.1921 | 3585.3249 | 2748.5559 | 12852.5184
Ach | Retail | Space Heating | Packaged central unit | TRC | Existing | NE3646 | Facility Energy Management System | Facility Energy Management System | NonEquip | 15 |  | 4.3% | Custom_improvement_existing | 20% | 80.1257 | 122.2393 | 185.8408 | 274.9591 | 394.5612 | 540.9051 | 693.2508 | 808.1146 | 829.3814 | 726.8446 | 80.1257 | 202.365 | 388.2058 | 663.1649 | 1057.7261 | 1598.6312 | 2291.882 | 3099.9966 | 3929.378 | 4656.2226 | 0 | 0 | 0 | 0 | 0 | 0 | 0 | 0 | 0 | 0 | 0.009614 | 0.024281 | 0.04658 | 0.079571 | 0.12691 | 0.19181 | 0.275 | 0.37196 | 0.47147 | 0.55869 | 1.7824 | 2.7529 | 4.2372 | 6.3468 | 9.2205 | 12.7972 | 16.6048 | 19.5961 | 20.3612 | 18.0652 | 71.7439 | 17.8182 | 27.5204 | 42.3582 | 63.4478 | 92.1754 | 127.9304 | 165.995 | 195.8979 | 203.5463 | 180.5937 | 717.2081 | 25.8796 | 39.9713 | 61.522 | 92.153 | 133.8776 | 185.8091 | 241.0951 | 284.5267 | 295.6355 | 262.2986 | 1041.6898 | -48.2142 | -74.4674 | -114.6168 | -171.6831 | -249.4169 | -346.1663 | -449.1653 | -530.0794 | -550.7752 | -488.6678 | -1940.6905 | 74.0937 | 114.4387 | 176.1388 | 263.8361 | 383.2946 | 531.9753 | 690.2604 | 814.6061 | 846.4106 | 750.9664 | 2982.3803
Ach | Retail | Space Heating | Packaged central unit | TRC | Existing | NE3568 | ECM Motors on Furnaces | ECM Motors on Furnaces | NonEquip | 15 | Forced air furnace | 0% | Prescriptive_ECM_existing | 1.706% | 0 | 0 | 0 | 0 | 0 | 0 | 0 | 0 | 0 | 0 | 0 | 0 | 0 | 0 | 0 | 0 | 0 | 0 | 0 | 0 | 0 | 0 | 0 | 0 | 0 | 0 | 0 | 0 | 0 | 0 | 0 | 0 | 0 | 0 | 0 | 0 | 0 | 0 | 0 | 0 | 0 | 0 | 0 | 0 | 0 | 0 | 0 | 0 | 0 | 0 | 0 | 0 | 0 | 0 | 0 | 0 | 0 | 0 | 0 | 0 | 0 | 0 | 0 | 0 | 0 | 0 | 0 | 0 | 0 | 0 | 0 | 0 | 0 | 0 | 0 | 0 | 0 | 0 | 0 | 0 | 0 | 0 | 0 | 0 | 0 | 0 | 0 | 0 | 0 | 0 | 0 | 0 | 0 | 0 | 0
Ach | Retail | Space Heating | Packaged central unit | TRC | Existing | NE3178 | Ceiling Insulation(R2 to R38) | Ceiling Insulation(R2 to R38) | NonEquip | 20 |  | 0% | Prescriptive_ceiling_existing | 33.71% | 0 | 0 | 0 | 0 | 0 | 0 | 0 | 0 | 0 | 0 | 0 | 0 | 0 | 0 | 0 | 0 | 0 | 0 | 0 | 0 | 0 | 0 | 0 | 0 | 0 | 0 | 0 | 0 | 0 | 0 | 0 | 0 | 0 | 0 | 0 | 0 | 0 | 0 | 0 | 0 | 0 | 0 | 0 | 0 | 0 | 0 | 0 | 0 | 0 | 0 | 0 | 0 | 0 | 0 | 0 | 0 | 0 | 0 | 0 | 0 | 0 | 0 | 0 | 0 | 0 | 0 | 0 | 0 | 0 | 0 | 0 | 0 | 0 | 0 | 0 | 0 | 0 | 0 | 0 | 0 | 0 | 0 | 0 | 0 | 0 | 0 | 0 | 0 | 0 | 0 | 0 | 0 | 0 | 0 | 0
Ach | Retail | Space Cooling | Packaged air conditioning units (RTUs) | TRC | New | NN4153 | Smart Thermostat | Smart Thermostat | NonEquip | 11 |  | 31.48% | Prescriptive_all | 10% | 4448.9237 | 5015.1078 | 7249.6392 | 12201.866 | 18288.2729 | 26183.647 | 34766.8129 | 39754.2961 | 38127.3984 | 28832.8205 | 4448.9237 | 9464.0315 | 16713.6707 | 28915.5367 | 47203.8096 | 73387.4566 | 108154.2695 | 147908.5656 | 186035.964 | 214868.7845 | 1.6487 | 3.5072 | 6.1937 | 10.7155 | 17.4928 | 27.1959 | 40.0798 | 54.8119 | 68.9411 | 79.626 | 0 | 0 | 0 | 0 | 0 | 0 | 0 | 0 | 0 | 0 | 196.064 | 223.7563 | 327.464 | 557.9888 | 846.6893 | 1227.2518 | 1649.7592 | 1909.8175 | 1854.3731 | 1419.7086 | 6569.2646 | 1409.1764 | 1608.2102 | 2353.5915 | 4010.4497 | 6085.4354 | 8820.6631 | 11857.3629 | 13726.4881 | 13327.9906 | 10203.9135 | 47215.4694 | 872.5907 | 995.8365 | 1457.3918 | 2483.3521 | 3768.2255 | 5461.9342 | 7342.3205 | 8499.7209 | 8252.9632 | 6318.471 | 29236.78 | -2272.057 | -2592.9651 | -3794.7654 | -6466.1671 | -9811.728 | -14221.8168 | -19117.9782 | -22131.6241 | -21489.1149 | -16452.0727 | -76126.9027 | 3144.6477 | 3588.8016 | 5252.1571 | 8949.5192 | 13579.9535 | 19683.751 | 26460.2987 | 30631.345 | 29742.078 | 22770.5437 | 105363.6826
Ach | Retail | Space Cooling | Packaged air conditioning units (RTUs) | TRC | New | NN3685 | Facility Energy Management System | Facility Energy Management System | NonEquip | 15 |  | 4.276% | Custom_improvement | 20% | 767.0913 | 820.6421 | 1125.0562 | 1802.1688 | 2582.5689 | 3576.6224 | 4687.5184 | 5480.0866 | 5669.7567 | 4960.493 | 767.0913 | 1587.7333 | 2712.7896 | 4514.9584 | 7097.5272 | 10674.1496 | 15361.668 | 20841.7546 | 26511.5113 | 31472.0043 | 0.20018 | 0.41434 | 0.70793 | 1.1782 | 1.8522 | 2.7855 | 4.0088 | 5.4389 | 6.9184 | 8.2129 | 0 | 0 | 0 | 0 | 0 | 0 | 0 | 0 | 0 | 0 | 17.0639 | 18.4815 | 25.6514 | 41.5991 | 60.3521 | 84.6185 | 112.2762 | 132.8875 | 139.1917 | 123.2894 | 485.1255 | 170.5842 | 184.7557 | 256.4309 | 415.8567 | 603.3264 | 845.9129 | 1122.4001 | 1328.4471 | 1391.4685 | 1232.4972 | 4849.6931 | 247.7606 | 268.3435 | 372.4463 | 604.0001 | 876.2854 | 1228.6237 | 1630.2002 | 1929.4677 | 2021.0016 | 1790.1079 | 7043.8081 | -461.5832 | -499.9297 | -693.8754 | -1125.2651 | -1632.5385 | -2288.9523 | -3037.0978 | -3594.6396 | -3765.1692 | -3335.0093 | -13122.7653 | 709.3438 | 768.2731 | 1066.3217 | 1729.2652 | 2508.8239 | 3517.5761 | 4667.298 | 5524.1073 | 5786.1707 | 5125.1171 | 20166.5734
Ach | Retail | Space Cooling | Packaged air conditioning units (RTUs) | TRC | New | NN3321 | Chilled Water System - Variable Speed Drives | Chilled Water System - Variable Speed Drives | NonEquip | 13 | Central chillers inside | 0% | Prescriptive_all | 24.74% | 0 | 0 | 0 | 0 | 0 | 0 | 0 | 0 | 0 | 0 | 0 | 0 | 0 | 0 | 0 | 0 | 0 | 0 | 0 | 0 | 0 | 0 | 0 | 0 | 0 | 0 | 0 | 0 | 0 | 0 | 0 | 0 | 0 | 0 | 0 | 0 | 0 | 0 | 0 | 0 | 0 | 0 | 0 | 0 | 0 | 0 | 0 | 0 | 0 | 0 | 0 | 0 | 0 | 0 | 0 | 0 | 0 | 0 | 0 | 0 | 0 | 0 | 0 | 0 | 0 | 0 | 0 | 0 | 0 | 0 | 0 | 0 | 0 | 0 | 0 | 0 | 0 | 0 | 0 | 0 | 0 | 0 | 0 | 0 | 0 | 0 | 0 | 0 | 0 | 0 | 0 | 0 | 0 | 0 | 0
Ach | Retail | Space Cooling | Packaged air conditioning units (RTUs) | TRC | New | NN3217 | Ceiling Insulation(R2 to R38) | Ceiling Insulation(R2 to R38) | NonEquip | 20 |  | 0% | Prescriptive_ceiling | 28.48% | 0 | 0 | 0 | 0 | 0 | 0 | 0 | 0 | 0 | 0 | 0 | 0 | 0 | 0 | 0 | 0 | 0 | 0 | 0 | 0 | 0 | 0 | 0 | 0 | 0 | 0 | 0 | 0 | 0 | 0 | 0 | 0 | 0 | 0 | 0 | 0 | 0 | 0 | 0 | 0 | 0 | 0 | 0 | 0 | 0 | 0 | 0 | 0 | 0 | 0 | 0 | 0 | 0 | 0 | 0 | 0 | 0 | 0 | 0 | 0 | 0 | 0 | 0 | 0 | 0 | 0 | 0 | 0 | 0 | 0 | 0 | 0 | 0 | 0 | 0 | 0 | 0 | 0 | 0 | 0 | 0 | 0 | 0 | 0 | 0 | 0 | 0 | 0 | 0 | 0 | 0 | 0 | 0 | 0 | 0
Ach | Retail | Space Cooling | Packaged air conditioning units (RTUs) | TRC | Existing | NE4218 | Wall Insulation | Wall Insulation | NonEquip | 20 |  | 15.96% | Prescriptive_all_existing | 15.88% | 11959.7921 | 19064.8941 | 30569.3088 | 47538.8471 | 71380.4113 | 101217.2815 | 131499.3682 | 149985.039 | 142698.0713 | 108047.3749 | 11959.7921 | 31024.6862 | 61593.995 | 109132.8422 | 180513.2535 | 281730.535 | 413229.9032 | 563214.9422 | 705913.0135 | 813960.3884 | 2.4406 | 6.3312 | 12.5695 | 22.2708 | 36.8374 | 57.4929 | 84.3281 | 114.9356 | 144.0561 | 166.1053 | 0 | 0 | 0 | 0 | 0 | 0 | 0 | 0 | 0 | 0 | 527.0678 | 850.6079 | 1380.8063 | 2173.9418 | 3304.6879 | 4744.1478 | 6239.9246 | 7205.3611 | 6940.2969 | 5320.1797 | 24882.0869 | 3621.5039 | 5844.5605 | 9487.5749 | 14937.2408 | 22706.6423 | 32597.2286 | 42874.7708 | 49508.3238 | 47687.0571 | 36555.1672 | 170965.8125 | 3155.2086 | 5092.0302 | 8265.9796 | 13013.9608 | 19782.9945 | 28400.0948 | 37354.3277 | 43133.7617 | 41546.9966 | 31848.4196 | 148952.7023 | -10518.7797 | -16975.7223 | -27556.98 | -43385.7174 | -65952.205 | -94679.7449 | -124531.2115 | -143798.5887 | -138508.6585 | -106175.7106 | -496575.9429 | 13673.9883 | 22067.7525 | 35822.9596 | 56399.6782 | 85735.1995 | 123079.8398 | 161885.5392 | 186932.3504 | 180055.6551 | 138024.1302 | 645528.6452
Ach | Retail | Space Cooling | Packaged air conditioning units (RTUs) | TRC | Existing | NE4140 | Smart Thermostat | Smart Thermostat | NonEquip | 11 |  | 31.48% | Prescriptive_all_existing | 10% | 14911.588 | 23768.3825 | 38106.333 | 59249.0215 | 88941.1422 | 126079.6019 | 163750.5084 | 186738.184 | 177683.2097 | 134587.1387 | 14911.588 | 38679.9705 | 76786.3035 | 136035.3249 | 224976.4672 | 351056.069 | 514806.5774 | 701544.7614 | 879227.9712 | 1013815.1098 | 5.5259 | 14.334 | 28.4554 | 50.4119 | 83.3717 | 130.0942 | 190.7768 | 259.9782 | 325.824 | 375.6993 | 0 | 0 | 0 | 0 | 0 | 0 | 0 | 0 | 0 | 0 | 657.1534 | 1060.4608 | 1721.2513 | 2709.4457 | 4117.6943 | 5909.4677 | 7770.3097 | 8971.0017 | 8641.8423 | 6626.9797 | 30992.591 | 4723.178 | 7621.8812 | 12371.2005 | 19473.6789 | 29595.2261 | 42473.2921 | 55847.7768 | 64477.546 | 62111.7687 | 47630.2874 | 222753.9655 | 2924.688 | 4719.6241 | 7660.4992 | 12058.4985 | 18325.9666 | 26300.3273 | 34582.0805 | 39925.8093 | 38460.8718 | 29493.6437 | 137933.7908 | -7615.32 | -12288.9854 | -19946.4537 | -31397.9905 | -47717.2614 | -68480.9495 | -90045.0281 | -103959.0611 | -100144.6481 | -76795.726 | -359152.83 | 10540.008 | 17008.6094 | 27606.9529 | 43456.489 | 66043.228 | 94781.2768 | 124627.1086 | 143884.8704 | 138605.5199 | 106289.3698 | 497086.6207
Ach | Retail | Space Cooling | Packaged air conditioning units (RTUs) | TRC | Existing | NE3672 | Facility Energy Management System | Facility Energy Management System | NonEquip | 15 |  | 4.3% | Custom_improvement_existing | 20% | 3127.9916 | 4731.3483 | 7193.0844 | 10642.4611 | 15271.7364 | 20936.0671 | 26832.7022 | 31278.5781 | 32101.7217 | 28132.9694 | 3127.9916 | 7859.3399 | 15052.4243 | 25694.8855 | 40966.6219 | 61902.6889 | 88735.3911 | 120013.9693 | 152115.691 | 180248.6603 | 0.81628 | 2.051 | 3.9281 | 6.7053 | 10.6907 | 16.1541 | 23.1564 | 31.3189 | 39.6961 | 47.0377 | 0 | 0 | 0 | 0 | 0 | 0 | 0 | 0 | 0 | 0 | 69.5821 | 106.5538 | 164.0028 | 245.6576 | 356.8853 | 495.3219 | 642.701 | 758.4793 | 788.0925 | 699.2244 | 2777.4498 | 695.5966 | 1065.1945 | 1639.4996 | 2455.7851 | 3567.7042 | 4951.624 | 6424.9404 | 7582.3501 | 7878.3867 | 6989.992 | 27765.5538 | 1010.3008 | 1547.1135 | 2381.2477 | 3566.8399 | 5181.8173 | 7191.8549 | 9331.7343 | 11012.7832 | 11442.7537 | 10152.4284 | 40327.342 | -1882.2121 | -2882.3056 | -4436.3153 | -6645.0991 | -9653.8366 | -13398.5796 | -17385.2206 | -20517.0508 | -21318.0951 | -18914.1914 | -75130.7012 | 2892.5129 | 4429.4192 | 6817.563 | 10211.939 | 14835.6539 | 20590.4345 | 26716.9549 | 31529.8341 | 32760.8488 | 29066.6198 | 115458.0432
Ach | Retail | Space Cooling | Packaged air conditioning units (RTUs) | TRC | Existing | NE3308 | Chilled Water System - Variable Speed Drives | Chilled Water System - Variable Speed Drives | NonEquip | 13 | Central chillers inside | 0% | Prescriptive_all_existing | 24.74% | 0 | 0 | 0 | 0 | 0 | 0 | 0 | 0 | 0 | 0 | 0 | 0 | 0 | 0 | 0 | 0 | 0 | 0 | 0 | 0 | 0 | 0 | 0 | 0 | 0 | 0 | 0 | 0 | 0 | 0 | 0 | 0 | 0 | 0 | 0 | 0 | 0 | 0 | 0 | 0 | 0 | 0 | 0 | 0 | 0 | 0 | 0 | 0 | 0 | 0 | 0 | 0 | 0 | 0 | 0 | 0 | 0 | 0 | 0 | 0 | 0 | 0 | 0 | 0 | 0 | 0 | 0 | 0 | 0 | 0 | 0 | 0 | 0 | 0 | 0 | 0 | 0 | 0 | 0 | 0 | 0 | 0 | 0 | 0 | 0 | 0 | 0 | 0 | 0 | 0 | 0 | 0 | 0 | 0 | 0
Ach | Retail | Space Cooling | Packaged air conditioning units (RTUs) | TRC | Existing | NE3204 | Ceiling Insulation(R2 to R38) | Ceiling Insulation(R2 to R38) | NonEquip | 20 |  | 0% | Prescriptive_ceiling_existing | 28.48% | 0 | 0 | 0 | 0 | 0 | 0 | 0 | 0 | 0 | 0 | 0 | 0 | 0 | 0 | 0 | 0 | 0 | 0 | 0 | 0 | 0 | 0 | 0 | 0 | 0 | 0 | 0 | 0 | 0 | 0 | 0 | 0 | 0 | 0 | 0 | 0 | 0 | 0 | 0 | 0 | 0 | 0 | 0 | 0 | 0 | 0 | 0 | 0 | 0 | 0 | 0 | 0 | 0 | 0 | 0 | 0 | 0 | 0 | 0 | 0 | 0 | 0 | 0 | 0 | 0 | 0 | 0 | 0 | 0 | 0 | 0 | 0 | 0 | 0 | 0 | 0 | 0 | 0 | 0 | 0 | 0 | 0 | 0 | 0 | 0 | 0 | 0 | 0 | 0 | 0 | 0 | 0 | 0 | 0 | 0
Ach | Retail | Interior Lighting | Overhead (fluorescent/LED/CFL U-shape) | TRC | New | NN4439 | Interior Lighting Controls | Interior Lighting Controls | NonEquip | 8 | Overhead (fluorescent/LED/CFL U-shape) | 7.543% | Prescriptive_lighting control | 28% | 1454.6205 | 1630.4357 | 2339.7552 | 3889.2573 | 5721.3475 | 7954.6381 | 10107.9193 | 10851.0718 | 9580.0258 | 6591.3471 | 1454.6205 | 3085.0562 | 5424.8114 | 9314.0687 | 15035.4162 | 22990.0543 | 33097.9736 | 43949.0454 | 53529.0713 | 60120.4183 | 0 | 0 | 0 | 0 | 0 | 0 | 0 | 0 | 0 | 0 | 0 | 0 | 0 | 0 | 0 | 0 | 0 | 0 | 0 | 0 | 32.358 | 36.7187 | 53.3466 | 89.7749 | 133.7022 | 188.1971 | 242.1064 | 263.1294 | 235.1882 | 163.8231 | 938.7636 | 30.1962 | 34.2656 | 49.7825 | 83.7771 | 124.7696 | 175.6237 | 225.9314 | 245.5498 | 219.4754 | 152.8781 | 876.0452 | 310.9348 | 352.8381 | 512.6186 | 862.6661 | 1284.7733 | 1808.4261 | 2326.4527 | 2528.4667 | 2259.9739 | 1574.2114 | 9020.7812 | -404.9566 | -459.5308 | -667.6263 | -1123.5227 | -1673.2685 | -2355.2655 | -3029.9353 | -3293.0351 | -2943.3543 | -2050.2281 | -11748.5231 | 715.8914 | 812.3688 | 1180.2449 | 1986.1888 | 2958.0419 | 4163.6916 | 5356.388 | 5821.5018 | 5203.3282 | 3624.4395 | 20769.3044
Ach | Retail | Interior Lighting | Overhead (fluorescent/LED/CFL U-shape) | TRC | New | NN3711 | Facility Energy Management System | Facility Energy Management System | NonEquip | 15 |  | 4.276% | Custom_improvement | 24% | 708.0657 | 756.5804 | 1035.637 | 1655.6829 | 2366.9109 | 3269.132 | 4274.3095 | 4991.4557 | 5168.6702 | 4532.5519 | 708.0657 | 1464.6461 | 2500.2832 | 4155.9661 | 6522.877 | 9792.009 | 14066.3185 | 19057.7742 | 24226.4443 | 28758.9963 | 0.18478 | 0.38221 | 0.65247 | 1.0845 | 1.7022 | 2.5553 | 3.6707 | 4.9733 | 6.3221 | 7.505 | 0.084959 | 0.17574 | 0.3 | 0.49866 | 0.78266 | 1.1749 | 1.6878 | 2.2867 | 2.9069 | 3.4507 | 15.7509 | 17.0388 | 23.6126 | 38.2178 | 55.3124 | 77.3437 | 102.3789 | 121.0386 | 126.8901 | 112.6533 | 443.4665 | 157.4583 | 170.3331 | 236.0498 | 382.0546 | 552.9455 | 773.1878 | 1023.4595 | 1209.9963 | 1268.4922 | 1126.1698 | 4433.2369 | 228.6961 | 247.3958 | 342.8443 | 554.9051 | 803.111 | 1122.9962 | 1486.4966 | 1757.4271 | 1842.3878 | 1635.6755 | 6438.9374 | -426.0657 | -460.9037 | -638.7263 | -1033.8001 | -1496.213 | -2092.1659 | -2769.375 | -3274.1242 | -3432.4079 | -3047.2985 | -11995.8781 | 654.7618 | 708.2995 | 981.5707 | 1588.7052 | 2299.324 | 3215.162 | 4255.8716 | 5031.5513 | 5274.7956 | 4682.974 | 18434.8155
Ach | Retail | Interior Lighting | Overhead (fluorescent/LED/CFL U-shape) | TRC | Existing | NE4426 | Interior Lighting Controls | Interior Lighting Controls | NonEquip | 8 | Overhead (fluorescent/LED/CFL U-shape) | 7.543% | Prescriptive_lighting control_existing | 28% | 7326.9771 | 7376.8983 | 7531.3234 | 7632.8861 | 7744.5819 | 7858.6158 | 7980.6216 | 8107.0365 | 8239.5639 | 8374.791 | 7326.9771 | 14703.8754 | 22235.1987 | 29868.0848 | 37612.6667 | 45471.2826 | 53451.9041 | 61558.9407 | 69798.5045 | 78173.2955 | 0 | 0 | 0 | 0 | 0 | 0 | 0 | 0 | 0 | 0 | 0 | 0 | 0 | 0 | 0 | 0 | 0 | 0 | 0 | 0 | 162.9884 | 166.1337 | 171.7146 | 176.1883 | 180.9832 | 185.9253 | 191.1531 | 196.5888 | 202.2801 | 208.1493 | 1305.5842 | 152.0992 | 155.0343 | 160.2424 | 164.4172 | 168.8918 | 173.5037 | 178.3822 | 183.4548 | 188.7658 | 194.2429 | 1218.3586 | 1566.1901 | 1596.4142 | 1650.0428 | 1693.0307 | 1739.1064 | 1786.5961 | 1836.8309 | 1889.0643 | 1943.7525 | 2000.1513 | 12545.6391 | -2039.7813 | -2079.1446 | -2148.9897 | -2204.9765 | -2264.9848 | -2326.8346 | -2392.2596 | -2460.2875 | -2531.5126 | -2604.9655 | -16339.2423 | 3605.9714 | 3675.5588 | 3799.0325 | 3898.0072 | 4004.0912 | 4113.4307 | 4229.0905 | 4349.3517 | 4475.265 | 4605.1168 | 28884.8814
Ach | Retail | Interior Lighting | Overhead (fluorescent/LED/CFL U-shape) | TRC | Existing | NE3698 | Facility Energy Management System | Facility Energy Management System | NonEquip | 15 |  | 4.3% | Custom_improvement_existing | 24% | 2872.0913 | 4371.4294 | 6645.8986 | 9832.8775 | 14109.9987 | 19343.4375 | 24791.5092 | 28899.1825 | 29659.7086 | 25992.8636 | 2872.0913 | 7243.5207 | 13889.4194 | 23722.2968 | 37832.2956 | 57175.7331 | 81967.2423 | 110866.4248 | 140526.1334 | 166518.997 | 0.7495 | 1.8903 | 3.6246 | 6.1906 | 9.8727 | 14.9206 | 21.3902 | 28.9317 | 36.6717 | 43.4548 | 0.34461 | 0.86913 | 1.6665 | 2.8464 | 4.5394 | 6.8603 | 9.835 | 13.3025 | 16.8613 | 19.9801 | 63.8896 | 98.4481 | 151.5269 | 226.9702 | 329.7367 | 457.6422 | 593.81 | 700.7809 | 728.1414 | 646.0336 | 2565.7912 | 638.69 | 984.164 | 1514.781 | 2268.9708 | 3296.3051 | 4574.9485 | 5936.1882 | 7005.5524 | 7279.0692 | 6458.2556 | 25649.6496 | 927.6484 | 1429.4229 | 2200.1035 | 3295.5065 | 4787.6308 | 6644.7626 | 8621.859 | 10175.0288 | 10572.2909 | 9380.1221 | 37254.153 | -1728.2287 | -2663.0455 | -4098.84 | -6139.5991 | -8919.4587 | -12379.335 | -16062.7079 | -18956.2963 | -19696.4043 | -17475.3681 | -69405.2844 | 2655.8771 | 4092.4684 | 6298.9435 | 9435.1056 | 13707.0895 | 19024.0976 | 24684.5669 | 29131.3251 | 30268.6952 | 26855.4902 | 106659.4374
Ach | Retail | Interior Lighting | Overhead (fluorescent/LED/CFL U-shape) | TRC | Turnover | ET1767 | Premium T8 - Fixture Replacement | Premium T8 - Fixture Replacement | Equip | 8 | Overhead (fluorescent/LED/CFL U-shape) | 24.1% | Prescriptive_lighting | 12.5% | 52988.1941 | 67853.2944 | 88762.9514 | 101004.0667 | 96208.7545 | 73014.7631 | 43419.9408 | 20971.9618 | 8852.1328 | 3489.7247 | 52988.1941 | 120841.4885 | 209604.4398 | 310608.5065 | 406817.261 | 479832.0241 | 523251.9649 | 544223.9267 | 553076.0595 | 556565.7843 | 12.9223 | 29.4697 | 51.1164 | 75.7483 | 99.2108 | 117.017 | 127.6059 | 132.7203 | 134.8791 | 135.7301 | 0.00070794 | 0.0016145 | 0.0028004 | 0.0041498 | 0.0054352 | 0.0064107 | 0.0069908 | 0.007271 | 0.0073893 | 0.0074359 | 1178.7206 | 1528.1107 | 2023.8008 | 2331.4549 | 2248.3033 | 1727.4406 | 1040.0011 | 508.5525 | 217.3185 | 86.7346 | 9912.6483 | 9360.1567 | 12134.645 | 16070.893 | 18513.9579 | 17853.6551 | 13717.5125 | 8258.5927 | 4038.3878 | 1725.7148 | 688.7544 | 78715.806 | 5514.685 | 7149.3188 | 9468.4218 | 10907.7923 | 10518.7644 | 8081.8903 | 4865.681 | 2379.2803 | 1016.7323 | 405.7906 | 46376.667 | -21053.0485 | -27293.4822 | -36146.9684 | -41641.958 | -40156.792 | -30853.6988 | -18575.389 | -9083.2211 | -3881.5116 | -1549.16 | -177049.1382 | 26567.7335 | 34442.801 | 45615.3902 | 52549.7503 | 50675.5564 | 38935.5891 | 23441.0701 | 11462.5014 | 4898.2438 | 1954.9506 | 223425.8053
Ach | Retail | Interior Lighting | Overhead (fluorescent/LED/CFL U-shape) | TRC | New | EN1793 | Premium T8 - Fixture Replacement | Premium T8 - Fixture Replacement | Equip | 8 | Overhead (fluorescent/LED/CFL U-shape) | 0% | Prescriptive_lighting | 12.5% | 0 | 0 | 0 | 0 | 0 | 0 | 0 | 0 | 0 | 0 | 0 | 0 | 0 | 0 | 0 | 0 | 0 | 0 | 0 | 0 | 0 | 0 | 0 | 0 | 0 | 0 | 0 | 0 | 0 | 0 | 0 | 0 | 0 | 0 | 0 | 0 | 0 | 0 | 0 | 0 | 0 | 0 | 0 | 0 | 0 | 0 | 0 | 0 | 0 | 0 | 0 | 0 | 0 | 0 | 0 | 0 | 0 | 0 | 0 | 0 | 0 | 0 | 0 | 0 | 0 | 0 | 0 | 0 | 0 | 0 | 0 | 0 | 0 | 0 | 0 | 0 | 0 | 0 | 0 | 0 | 0 | 0 | 0 | 0 | 0 | 0 | 0 | 0 | 0 | 0 | 0 | 0 | 0 | 0 | 0
Ach | Retail | Miscellaneous | Others | TRC | New | NN4543 | VSD Controlled Compressor | VSD Controlled Compressor | NonEquip | 15 | Others | 36.99% | Prescriptive_ECM | 20.79% | 2975.4549 | 3462.3453 | 5203.255 | 9232.0808 | 14899.0097 | 23752.3919 | 36894.9789 | 52929.1356 | 69592.446 | 79039.149 | 2975.4549 | 6437.8001 | 11641.0551 | 20873.1359 | 35772.1456 | 59524.5376 | 96419.5165 | 149348.6521 | 218941.0981 | 297980.247 | 0.44865 | 0.97072 | 1.7553 | 3.1473 | 5.3939 | 8.9754 | 14.5385 | 22.5194 | 33.0128 | 44.9307 | 0.20999 | 0.45434 | 0.82155 | 1.4731 | 2.5246 | 4.2008 | 6.8046 | 10.54 | 15.4514 | 21.0294 | 102.1094 | 120.2915 | 183.0172 | 328.7521 | 537.1288 | 866.923 | 1363.3036 | 1980.0321 | 2635.6739 | 3030.5675 | 6778.6744 | 296.1352 | 348.8665 | 530.7819 | 953.4386 | 1557.7677 | 2514.2287 | 3953.8194 | 5742.4404 | 7643.9165 | 8789.1773 | 19659.3445 | 1225.7127 | 1443.9689 | 2196.9223 | 3946.3112 | 6447.6473 | 10406.468 | 16364.9772 | 23768.1335 | 31638.4 | 36378.6689 | 81370.6177 | -1505.8835 | -1774.0282 | -2699.0902 | -4848.3507 | -7921.4369 | -12785.1566 | -20105.6493 | -29201.0034 | -38870.2389 | -44694.0285 | -99970.1423 | 2731.5962 | 3217.9971 | 4896.0125 | 8794.6619 | 14369.0842 | 23191.6246 | 36470.6265 | 52969.1369 | 70508.639 | 81072.6974 | 181340.76
Ach | Retail | Miscellaneous | Others | TRC | Existing | NE4530 | VSD Controlled Compressor | VSD Controlled Compressor | NonEquip | 15 | Others | 7.399% | Prescriptive_ECM_existing | 20.79% | 1508.1148 | 1609.5564 | 1643.2502 | 1665.41 | 1689.7808 | 1714.6617 | 1741.282 | 1768.8644 | 1797.7803 | 1827.2854 | 1508.1148 | 3117.6712 | 4760.9214 | 6426.3314 | 8116.1122 | 9830.774 | 11572.056 | 13340.9204 | 15138.7007 | 16965.986 | 0.2274 | 0.4701 | 0.71787 | 0.96899 | 1.2238 | 1.4823 | 1.7449 | 2.0116 | 2.2827 | 2.5582 | 0.10643 | 0.22002 | 0.33599 | 0.45353 | 0.57278 | 0.69379 | 0.81668 | 0.94151 | 1.0684 | 1.1973 | 51.7544 | 55.9205 | 57.799 | 59.3048 | 60.9188 | 62.5823 | 64.342 | 66.1717 | 68.0873 | 70.0629 | 436.5409 | 150.0967 | 162.1792 | 167.6273 | 171.9944 | 176.6752 | 181.4997 | 186.603 | 191.9094 | 197.4651 | 203.1947 | 1266.0452 | 621.2548 | 671.2645 | 693.8144 | 711.89 | 731.2641 | 751.2327 | 772.3555 | 794.3187 | 817.3142 | 841.0289 | 5240.1991 | -763.2599 | -824.7007 | -852.405 | -874.6124 | -898.4149 | -922.9478 | -948.8989 | -975.8824 | -1004.1341 | -1033.2695 | -6437.9927 | 1384.5146 | 1495.9651 | 1546.2194 | 1586.5024 | 1629.679 | 1674.1805 | 1721.2544 | 1770.2012 | 1821.4483 | 1874.2984 | 11678.1918
Ach | Retail | Miscellaneous | Others | TRC | Turnover | ET1845 | Efficient Battery Charger | Efficient Battery Charger | Equip | 7 | Others | 17.92% | Prescriptive_all | 13.68% | 10626.5541 | 15752.4104 | 25657.3642 | 40406.9077 | 61526.1 | 88455.4212 | 116489.3587 | 134724.5037 | 129955.3488 | 99775.4612 | 10626.5541 | 26378.9645 | 52036.3287 | 92443.2364 | 153969.3364 | 242424.7576 | 358914.1164 | 493638.6201 | 623593.9689 | 723369.4301 | 5.8228 | 14.4542 | 28.5131 | 50.6538 | 84.3668 | 132.8355 | 196.6653 | 270.4869 | 341.6953 | 396.3668 | 0 | 0 | 0 | 0 | 0 | 0 | 0 | 0 | 0 | 0 | 364.6741 | 547.2826 | 902.4617 | 1438.8798 | 2218.0964 | 3228.4764 | 4304.3894 | 5039.9245 | 4921.7974 | 3825.6519 | 17167.6445 | 1664.24 | 2497.5987 | 4118.507 | 6566.5239 | 10122.585 | 14733.592 | 19643.6675 | 23000.382 | 22461.2929 | 17458.8838 | 78346.884 | 924.0948 | 1386.8299 | 2286.8641 | 3646.163 | 5620.7204 | 8181.0526 | 10907.4473 | 12771.3144 | 12471.977 | 9694.3127 | 43503.3075 | -3733.7136 | -5603.3493 | -9239.8486 | -14731.9613 | -22709.9656 | -33054.735 | -44070.4633 | -51601.2344 | -50391.791 | -39168.9126 | -175770.8165 | 4657.8084 | 6990.1792 | 11526.7127 | 18378.1242 | 28330.686 | 41235.7877 | 54977.9106 | 64372.5488 | 62863.768 | 48863.2253 | 219274.1241
Ach | Retail | Miscellaneous | Others | TRC | New | EN1871 | Efficient Battery Charger | Efficient Battery Charger | Equip | 7 | Others | 17.92% | Prescriptive_all | 13.68% | 1951.8573 | 2234.3179 | 3277.0858 | 5589.0086 | 8471.5844 | 12232.3977 | 16326.7051 | 18713.0025 | 17994.0623 | 13735.1516 | 1951.8573 | 4186.1751 | 7463.2609 | 13052.2695 | 21523.854 | 33756.2517 | 50082.9568 | 68795.9592 | 86790.0215 | 100525.1732 | 1.0695 | 2.2938 | 4.0895 | 7.1519 | 11.7939 | 18.4966 | 27.4427 | 37.6964 | 47.5562 | 55.0823 | 0 | 0 | 0 | 0 | 0 | 0 | 0 | 0 | 0 | 0 | 66.9824 | 77.6264 | 115.2669 | 199.0232 | 305.4117 | 446.4623 | 603.2868 | 700.0369 | 681.4889 | 526.6416 | 2388.7568 | 305.6832 | 354.2588 | 526.0361 | 908.2694 | 1393.7879 | 2037.4914 | 2753.1817 | 3194.7136 | 3110.0675 | 2403.4007 | 10901.4168 | 169.7353 | 196.7076 | 292.0896 | 504.3305 | 773.9221 | 1131.3483 | 1528.7463 | 1773.9137 | 1726.9126 | 1334.5251 | 6053.1787 | -685.7986 | -794.7776 | -1180.1593 | -2037.6976 | -3126.9557 | -4571.101 | -6176.7484 | -7167.3229 | -6977.4198 | -5392.0167 | -24457.2705 | 855.5339 | 991.4852 | 1472.2489 | 2542.0281 | 3900.8778 | 5702.4493 | 7705.4947 | 8941.2366 | 8704.3324 | 6726.5418 | 30510.4492
Ach | Retail | Office Equipment | Other office | TRC | New | NN4569 | Network PC Power Management | Network PC Power Management | NonEquip | 5 | Computers | 0% | Prescriptive_all | 56.5% | 0 | 0 | 0 | 0 | 0 | 0 | 0 | 0 | 0 | 0 | 0 | 0 | 0 | 0 | 0 | 0 | 0 | 0 | 0 | 0 | 0 | 0 | 0 | 0 | 0 | 0 | 0 | 0 | 0 | 0 | 0 | 0 | 0 | 0 | 0 | 0 | 0 | 0 | 0 | 0 | 0 | 0 | 0 | 0 | 0 | 0 | 0 | 0 | 0 | 0 | 0 | 0 | 0 | 0 | 0 | 0 | 0 | 0 | 0 | 0 | 0 | 0 | 0 | 0 | 0 | 0 | 0 | 0 | 0 | 0 | 0 | 0 | 0 | 0 | 0 | 0 | 0 | 0 | 0 | 0 | 0 | 0 | 0 | 0 | 0 | 0 | 0 | 0 | 0 | 0 | 0 | 0 | 0 | 0 | 0
Ach | Retail | Office Equipment | Other office | TRC | Existing | NE4556 | Network PC Power Management | Network PC Power Management | NonEquip | 5 | Computers | 0% | Prescriptive_all_existing | 56.5% | 0 | 0 | 0 | 0 | 0 | 0 | 0 | 0 | 0 | 0 | 0 | 0 | 0 | 0 | 0 | 0 | 0 | 0 | 0 | 0 | 0 | 0 | 0 | 0 | 0 | 0 | 0 | 0 | 0 | 0 | 0 | 0 | 0 | 0 | 0 | 0 | 0 | 0 | 0 | 0 | 0 | 0 | 0 | 0 | 0 | 0 | 0 | 0 | 0 | 0 | 0 | 0 | 0 | 0 | 0 | 0 | 0 | 0 | 0 | 0 | 0 | 0 | 0 | 0 | 0 | 0 | 0 | 0 | 0 | 0 | 0 | 0 | 0 | 0 | 0 | 0 | 0 | 0 | 0 | 0 | 0 | 0 | 0 | 0 | 0 | 0 | 0 | 0 | 0 | 0 | 0 | 0 | 0 | 0 | 0
Ach | Retail | Office Equipment | Other office | TRC | Turnover | ET2268 | Energy Star Uninterruptable Power Supply | Energy Star Uninterruptable Power Supply | Equip | 10 | Other office | 0% | Prescriptive_all | 1.878% | 0 | 0 | 0 | 0 | 0 | 0 | 0 | 0 | 0 | 0 | 0 | 0 | 0 | 0 | 0 | 0 | 0 | 0 | 0 | 0 | 0 | 0 | 0 | 0 | 0 | 0 | 0 | 0 | 0 | 0 | 0 | 0 | 0 | 0 | 0 | 0 | 0 | 0 | 0 | 0 | 0 | 0 | 0 | 0 | 0 | 0 | 0 | 0 | 0 | 0 | 0 | 0 | 0 | 0 | 0 | 0 | 0 | 0 | 0 | 0 | 0 | 0 | 0 | 0 | 0 | 0 | 0 | 0 | 0 | 0 | 0 | 0 | 0 | 0 | 0 | 0 | 0 | 0 | 0 | 0 | 0 | 0 | 0 | 0 | 0 | 0 | 0 | 0 | 0 | 0 | 0 | 0 | 0 | 0 | 0
Ach | Retail | Office Equipment | Other office | TRC | New | EN2294 | Energy Star Uninterruptable Power Supply | Energy Star Uninterruptable Power Supply | Equip | 10 | Other office | 0% | Prescriptive_all | 1.878% | 0 | 0 | 0 | 0 | 0 | 0 | 0 | 0 | 0 | 0 | 0 | 0 | 0 | 0 | 0 | 0 | 0 | 0 | 0 | 0 | 0 | 0 | 0 | 0 | 0 | 0 | 0 | 0 | 0 | 0 | 0 | 0 | 0 | 0 | 0 | 0 | 0 | 0 | 0 | 0 | 0 | 0 | 0 | 0 | 0 | 0 | 0 | 0 | 0 | 0 | 0 | 0 | 0 | 0 | 0 | 0 | 0 | 0 | 0 | 0 | 0 | 0 | 0 | 0 | 0 | 0 | 0 | 0 | 0 | 0 | 0 | 0 | 0 | 0 | 0 | 0 | 0 | 0 | 0 | 0 | 0 | 0 | 0 | 0 | 0 | 0 | 0 | 0 | 0 | 0 | 0 | 0 | 0 | 0 | 0
Ach | Retail | Ventilation and Circulation | Motor/Fan | TRC | New | NN4959 | Demand Controlled Ventilation | Demand Controlled Ventilation | NonEquip | 10 |  | 23.39% | Prescriptive_all | 50% | 39.1376 | 44.1462 | 63.8524 | 107.5191 | 161.1917 | 230.762 | 306.2316 | 349.7673 | 334.9843 | 253.1197 | 39.1376 | 83.2838 | 147.1362 | 254.6554 | 415.847 | 646.609 | 952.8406 | 1302.6079 | 1637.5922 | 1890.7119 | 0.0040748 | 0.0086711 | 0.015319 | 0.026513 | 0.043296 | 0.067321 | 0.099205 | 0.13562 | 0.1705 | 0.19685 | 0.022941 | 0.048818 | 0.086246 | 0.14927 | 0.24376 | 0.37902 | 0.55852 | 0.76354 | 0.9599 | 1.1083 | 1.7248 | 1.9696 | 2.8842 | 4.9168 | 7.4627 | 10.816 | 14.5313 | 16.803 | 16.2924 | 12.4634 | 57.8122 | 3.4926 | 3.9884 | 5.8403 | 9.9562 | 15.1114 | 21.9017 | 29.4249 | 34.0249 | 32.9909 | 25.2376 | 117.0656 | 3.8259 | 4.3691 | 6.3977 | 10.9065 | 16.5537 | 23.9922 | 32.2335 | 37.2725 | 36.1399 | 27.6465 | 128.2395 | -20.8792 | -23.8433 | -34.9142 | -59.5199 | -90.3381 | -130.9317 | -175.9068 | -203.4061 | -197.2248 | -150.8742 | -699.8367 | 24.7051 | 28.2123 | 41.3119 | 70.4264 | 106.8919 | 154.9239 | 208.1404 | 240.6787 | 233.3647 | 178.5207 | 828.0761
Ach | Retail | Ventilation and Circulation | Motor/Fan | TRC | Existing | NE4946 | Demand Controlled Ventilation | Demand Controlled Ventilation | NonEquip | 10 |  | 23.39% | Prescriptive_all_existing | 50% | 132.2099 | 131.2792 | 134.0273 | 135.8347 | 137.8225 | 139.8518 | 142.023 | 144.2727 | 146.6312 | 149.0377 | 132.2099 | 263.489 | 397.5164 | 533.3511 | 671.1736 | 811.0254 | 953.0484 | 1097.3211 | 1243.9523 | 1392.99 | 0.013765 | 0.027433 | 0.041387 | 0.05553 | 0.069879 | 0.08444 | 0.099226 | 0.11425 | 0.12951 | 0.14503 | 0.077497 | 0.15445 | 0.23301 | 0.31263 | 0.39342 | 0.4754 | 0.55864 | 0.64321 | 0.72916 | 0.81652 | 5.8265 | 5.8572 | 6.054 | 6.2117 | 6.3807 | 6.555 | 6.7393 | 6.9309 | 7.1316 | 7.3385 | 46.105 | 11.7982 | 11.8604 | 12.2589 | 12.5782 | 12.9206 | 13.2734 | 13.6466 | 14.0347 | 14.441 | 14.86 | 93.3592 | 12.9244 | 12.9925 | 13.429 | 13.7788 | 14.1538 | 14.5403 | 14.9492 | 15.3743 | 15.8193 | 16.2783 | 102.2704 | -70.5316 | -70.9035 | -73.2854 | -75.1947 | -77.2411 | -79.3503 | -81.5815 | -83.9014 | -86.3303 | -88.8352 | -558.1164 | 83.456 | 83.8961 | 86.7144 | 88.9735 | 91.3949 | 93.8906 | 96.5306 | 99.2756 | 102.1497 | 105.1136 | 660.3868
Ach | Retail | Ventilation and Circulation | Motor/Fan | TRC | Turnover | ET2697 | High Speed Fans | High Speed Fans | Equip | 7 | Motor/Fan | 11.03% | Prescriptive_ECM | 10.99% | 5.3318 | 7.8939 | 12.9321 | 20.7693 | 32.9367 | 50.9962 | 75.9841 | 106.6509 | 136.4805 | 152.3667 | 5.3318 | 13.2257 | 26.1578 | 46.9271 | 79.8639 | 130.8601 | 206.8442 | 313.4951 | 449.9756 | 602.3423 | 0.00074209 | 0.0018408 | 0.0036407 | 0.0065315 | 0.011116 | 0.018213 | 0.028789 | 0.043633 | 0.062629 | 0.083836 | 6.7981e-05 | 0.00016863 | 0.00033352 | 0.00059833 | 0.0010183 | 0.0016685 | 0.0026373 | 0.0039971 | 0.0057373 | 0.00768 | 0.23497 | 0.3522 | 0.58414 | 0.94978 | 1.5249 | 2.3902 | 3.6056 | 5.1236 | 6.6379 | 7.5024 | 17.6829 | 0.48834 | 0.73198 | 1.214 | 1.9739 | 3.1692 | 4.9677 | 7.4936 | 10.6484 | 13.7957 | 15.5925 | 36.7508 | 0.58399 | 0.87535 | 1.4518 | 2.3606 | 3.7899 | 5.9407 | 8.9613 | 12.734 | 16.4977 | 18.6464 | 43.9488 | -1.679 | -2.5167 | -4.1741 | -6.7869 | -10.8963 | -17.0801 | -25.7648 | -36.6117 | -47.4328 | -53.6105 | -126.3577 | 2.263 | 3.3921 | 5.6259 | 9.1474 | 14.6862 | 23.0207 | 34.7261 | 49.3457 | 63.9305 | 72.2569 | 170.3064
Ach | Retail | Ventilation and Circulation | Motor/Fan | TRC | New | EN2723 | High Speed Fans | High Speed Fans | Equip | 7 | Motor/Fan | 11.03% | Prescriptive_ECM | 10.99% | 2.0618 | 2.361 | 3.4916 | 6.0965 | 9.682 | 15.1896 | 23.2186 | 32.7788 | 42.4121 | 47.4023 | 2.0618 | 4.4228 | 7.9144 | 14.0109 | 23.6929 | 38.8825 | 62.1011 | 94.8799 | 137.292 | 184.6943 | 0.00028697 | 0.00061557 | 0.0011015 | 0.0019501 | 0.0032977 | 0.0054118 | 0.0086434 | 0.013206 | 0.019109 | 0.025706 | 2.6288e-05 | 5.6391e-05 | 0.00010091 | 0.00017864 | 0.00030209 | 0.00049576 | 0.00079181 | 0.0012097 | 0.0017505 | 0.0023549 | 0.090863 | 0.10534 | 0.15772 | 0.27879 | 0.44825 | 0.71195 | 1.1018 | 1.5747 | 2.0628 | 2.3341 | 5.4148 | 0.18884 | 0.21893 | 0.32778 | 0.57942 | 0.9316 | 1.4797 | 2.2898 | 3.2728 | 4.2871 | 4.8509 | 11.2536 | 0.22583 | 0.26181 | 0.39198 | 0.6929 | 1.1141 | 1.7695 | 2.7383 | 3.9138 | 5.1268 | 5.801 | 13.4578 | -0.64929 | -0.75272 | -1.127 | -1.9922 | -3.2031 | -5.0874 | -7.873 | -11.2525 | -14.74 | -16.6786 | -38.6926 | 0.87512 | 1.0145 | 1.519 | 2.6851 | 4.3171 | 6.8569 | 10.6113 | 15.1662 | 19.8667 | 22.4796 | 52.1504
Ach | Retail | Miscellaneous | Medical equipment | TRC | New | NN4543 | VSD Controlled Compressor | VSD Controlled Compressor | NonEquip | 15 | Others | 0% | Prescriptive_ECM | 20.79% | 0 | 0 | 0 | 0 | 0 | 0 | 0 | 0 | 0 | 0 | 0 | 0 | 0 | 0 | 0 | 0 | 0 | 0 | 0 | 0 | 0 | 0 | 0 | 0 | 0 | 0 | 0 | 0 | 0 | 0 | 0 | 0 | 0 | 0 | 0 | 0 | 0 | 0 | 0 | 0 | 0 | 0 | 0 | 0 | 0 | 0 | 0 | 0 | 0 | 0 | 0 | 0 | 0 | 0 | 0 | 0 | 0 | 0 | 0 | 0 | 0 | 0 | 0 | 0 | 0 | 0 | 0 | 0 | 0 | 0 | 0 | 0 | 0 | 0 | 0 | 0 | 0 | 0 | 0 | 0 | 0 | 0 | 0 | 0 | 0 | 0 | 0 | 0 | 0 | 0 | 0 | 0 | 0 | 0 | 0
Ach | Retail | Miscellaneous | Medical equipment | TRC | Existing | NE4530 | VSD Controlled Compressor | VSD Controlled Compressor | NonEquip | 15 | Others | 0% | Prescriptive_ECM_existing | 20.79% | 0 | 0 | 0 | 0 | 0 | 0 | 0 | 0 | 0 | 0 | 0 | 0 | 0 | 0 | 0 | 0 | 0 | 0 | 0 | 0 | 0 | 0 | 0 | 0 | 0 | 0 | 0 | 0 | 0 | 0 | 0 | 0 | 0 | 0 | 0 | 0 | 0 | 0 | 0 | 0 | 0 | 0 | 0 | 0 | 0 | 0 | 0 | 0 | 0 | 0 | 0 | 0 | 0 | 0 | 0 | 0 | 0 | 0 | 0 | 0 | 0 | 0 | 0 | 0 | 0 | 0 | 0 | 0 | 0 | 0 | 0 | 0 | 0 | 0 | 0 | 0 | 0 | 0 | 0 | 0 | 0 | 0 | 0 | 0 | 0 | 0 | 0 | 0 | 0 | 0 | 0 | 0 | 0 | 0 | 0
Ach | Retail | Refrigeration | Large cold storage | TRC | New | NN4855 | PSC to ECM Evaporator Fan Motor (Walk-In, Refrigerator) | PSC to ECM Evaporator Fan Motor (Walk-In, Refrigerator) | NonEquip | 15 | Walk-in cooler | 0% | Prescriptive_ECM | 37.5% | 0 | 0 | 0 | 0 | 0 | 0 | 0 | 0 | 0 | 0 | 0 | 0 | 0 | 0 | 0 | 0 | 0 | 0 | 0 | 0 | 0 | 0 | 0 | 0 | 0 | 0 | 0 | 0 | 0 | 0 | 0 | 0 | 0 | 0 | 0 | 0 | 0 | 0 | 0 | 0 | 0 | 0 | 0 | 0 | 0 | 0 | 0 | 0 | 0 | 0 | 0 | 0 | 0 | 0 | 0 | 0 | 0 | 0 | 0 | 0 | 0 | 0 | 0 | 0 | 0 | 0 | 0 | 0 | 0 | 0 | 0 | 0 | 0 | 0 | 0 | 0 | 0 | 0 | 0 | 0 | 0 | 0 | 0 | 0 | 0 | 0 | 0 | 0 | 0 | 0 | 0 | 0 | 0 | 0 | 0
Ach | Retail | Refrigeration | Large cold storage | TRC | New | NN4829 | PSC to ECM Evaporator Fan Motor (Reach-In) | PSC to ECM Evaporator Fan Motor (Reach-In) | NonEquip | 15 | Display cases | 0% | Prescriptive_ECM | 37.5% | 0 | 0 | 0 | 0 | 0 | 0 | 0 | 0 | 0 | 0 | 0 | 0 | 0 | 0 | 0 | 0 | 0 | 0 | 0 | 0 | 0 | 0 | 0 | 0 | 0 | 0 | 0 | 0 | 0 | 0 | 0 | 0 | 0 | 0 | 0 | 0 | 0 | 0 | 0 | 0 | 0 | 0 | 0 | 0 | 0 | 0 | 0 | 0 | 0 | 0 | 0 | 0 | 0 | 0 | 0 | 0 | 0 | 0 | 0 | 0 | 0 | 0 | 0 | 0 | 0 | 0 | 0 | 0 | 0 | 0 | 0 | 0 | 0 | 0 | 0 | 0 | 0 | 0 | 0 | 0 | 0 | 0 | 0 | 0 | 0 | 0 | 0 | 0 | 0 | 0 | 0 | 0 | 0 | 0 | 0
Ach | Retail | Refrigeration | Large cold storage | TRC | Existing | NE4842 | PSC to ECM Evaporator Fan Motor (Walk-In, Refrigerator) | PSC to ECM Evaporator Fan Motor (Walk-In, Refrigerator) | NonEquip | 15 | Walk-in cooler | 0% | Prescriptive_ECM_existing | 37.5% | 0 | 0 | 0 | 0 | 0 | 0 | 0 | 0 | 0 | 0 | 0 | 0 | 0 | 0 | 0 | 0 | 0 | 0 | 0 | 0 | 0 | 0 | 0 | 0 | 0 | 0 | 0 | 0 | 0 | 0 | 0 | 0 | 0 | 0 | 0 | 0 | 0 | 0 | 0 | 0 | 0 | 0 | 0 | 0 | 0 | 0 | 0 | 0 | 0 | 0 | 0 | 0 | 0 | 0 | 0 | 0 | 0 | 0 | 0 | 0 | 0 | 0 | 0 | 0 | 0 | 0 | 0 | 0 | 0 | 0 | 0 | 0 | 0 | 0 | 0 | 0 | 0 | 0 | 0 | 0 | 0 | 0 | 0 | 0 | 0 | 0 | 0 | 0 | 0 | 0 | 0 | 0 | 0 | 0 | 0
Ach | Retail | Refrigeration | Large cold storage | TRC | Existing | NE4816 | PSC to ECM Evaporator Fan Motor (Reach-In) | PSC to ECM Evaporator Fan Motor (Reach-In) | NonEquip | 15 | Display cases | 0% | Prescriptive_ECM_existing | 37.5% | 0 | 0 | 0 | 0 | 0 | 0 | 0 | 0 | 0 | 0 | 0 | 0 | 0 | 0 | 0 | 0 | 0 | 0 | 0 | 0 | 0 | 0 | 0 | 0 | 0 | 0 | 0 | 0 | 0 | 0 | 0 | 0 | 0 | 0 | 0 | 0 | 0 | 0 | 0 | 0 | 0 | 0 | 0 | 0 | 0 | 0 | 0 | 0 | 0 | 0 | 0 | 0 | 0 | 0 | 0 | 0 | 0 | 0 | 0 | 0 | 0 | 0 | 0 | 0 | 0 | 0 | 0 | 0 | 0 | 0 | 0 | 0 | 0 | 0 | 0 | 0 | 0 | 0 | 0 | 0 | 0 | 0 | 0 | 0 | 0 | 0 | 0 | 0 | 0 | 0 | 0 | 0 | 0 | 0 | 0
Ach | Retail | Miscellaneous | Laboratory equipment | TRC | New | NN4543 | VSD Controlled Compressor | VSD Controlled Compressor | NonEquip | 15 | Others | 0% | Prescriptive_ECM | 20.79% | 0 | 0 | 0 | 0 | 0 | 0 | 0 | 0 | 0 | 0 | 0 | 0 | 0 | 0 | 0 | 0 | 0 | 0 | 0 | 0 | 0 | 0 | 0 | 0 | 0 | 0 | 0 | 0 | 0 | 0 | 0 | 0 | 0 | 0 | 0 | 0 | 0 | 0 | 0 | 0 | 0 | 0 | 0 | 0 | 0 | 0 | 0 | 0 | 0 | 0 | 0 | 0 | 0 | 0 | 0 | 0 | 0 | 0 | 0 | 0 | 0 | 0 | 0 | 0 | 0 | 0 | 0 | 0 | 0 | 0 | 0 | 0 | 0 | 0 | 0 | 0 | 0 | 0 | 0 | 0 | 0 | 0 | 0 | 0 | 0 | 0 | 0 | 0 | 0 | 0 | 0 | 0 | 0 | 0 | 0
Ach | Retail | Miscellaneous | Laboratory equipment | TRC | Existing | NE4530 | VSD Controlled Compressor | VSD Controlled Compressor | NonEquip | 15 | Others | 0% | Prescriptive_ECM_existing | 20.79% | 0 | 0 | 0 | 0 | 0 | 0 | 0 | 0 | 0 | 0 | 0 | 0 | 0 | 0 | 0 | 0 | 0 | 0 | 0 | 0 | 0 | 0 | 0 | 0 | 0 | 0 | 0 | 0 | 0 | 0 | 0 | 0 | 0 | 0 | 0 | 0 | 0 | 0 | 0 | 0 | 0 | 0 | 0 | 0 | 0 | 0 | 0 | 0 | 0 | 0 | 0 | 0 | 0 | 0 | 0 | 0 | 0 | 0 | 0 | 0 | 0 | 0 | 0 | 0 | 0 | 0 | 0 | 0 | 0 | 0 | 0 | 0 | 0 | 0 | 0 | 0 | 0 | 0 | 0 | 0 | 0 | 0 | 0 | 0 | 0 | 0 | 0 | 0 | 0 | 0 | 0 | 0 | 0 | 0 | 0
Ach | Retail | Ventilation and Circulation | Individual room ventilation | TRC | New | NN4959 | Demand Controlled Ventilation | Demand Controlled Ventilation | NonEquip | 10 |  | 23.39% | Prescriptive_all | 50% | 19.5766 | 22.0874 | 31.9593 | 53.8482 | 80.8041 | 115.8377 | 154.009 | 176.2995 | 169.2071 | 127.9876 | 19.5766 | 41.6639 | 73.6232 | 127.4714 | 208.2756 | 324.1133 | 478.1223 | 654.4217 | 823.6288 | 951.6164 | 0.0020382 | 0.0043378 | 0.0076653 | 0.013272 | 0.021685 | 0.033745 | 0.04978 | 0.068135 | 0.085752 | 0.099077 | 0.011475 | 0.024422 | 0.043155 | 0.074719 | 0.12208 | 0.18998 | 0.28026 | 0.3836 | 0.48278 | 0.5578 | 0.86274 | 0.98546 | 1.4436 | 2.4625 | 3.741 | 5.4294 | 7.3081 | 8.4695 | 8.2296 | 6.302 | 29.0862 | 1.747 | 1.9955 | 2.9232 | 4.9863 | 7.5752 | 10.9942 | 14.7983 | 17.1502 | 16.6643 | 12.7611 | 58.8975 | 1.9137 | 2.186 | 3.2022 | 5.4623 | 8.2983 | 12.0436 | 16.2108 | 18.7871 | 18.2549 | 13.9792 | 64.5193 | -10.4438 | -11.9293 | -17.4752 | -29.809 | -45.2858 | -65.725 | -88.4665 | -102.5264 | -99.6221 | -76.2881 | -352.0988 | 12.3575 | 14.1153 | 20.6774 | 35.2713 | 53.5841 | 77.7686 | 104.6773 | 121.3136 | 117.877 | 90.2673 | 416.6181
Ach | Retail | Ventilation and Circulation | Individual room ventilation | TRC | Existing | NE4946 | Demand Controlled Ventilation | Demand Controlled Ventilation | NonEquip | 10 |  | 23.39% | Prescriptive_all_existing | 50% | 65.6029 | 65.6396 | 67.0137 | 67.9174 | 68.9112 | 69.9259 | 71.0115 | 72.1364 | 73.3156 | 74.5188 | 65.6029 | 131.2425 | 198.2561 | 266.1735 | 335.0847 | 405.0106 | 476.0222 | 548.1585 | 621.4741 | 695.9929 | 0.0068302 | 0.013664 | 0.020641 | 0.027713 | 0.034887 | 0.042168 | 0.049561 | 0.057071 | 0.064705 | 0.072463 | 0.038454 | 0.07693 | 0.11621 | 0.15602 | 0.19642 | 0.2374 | 0.27903 | 0.32131 | 0.36429 | 0.40797 | 2.8911 | 2.9286 | 3.027 | 3.1058 | 3.1904 | 3.2775 | 3.3696 | 3.4655 | 3.5658 | 3.6693 | 23.0317 | 5.8543 | 5.9302 | 6.1294 | 6.2891 | 6.4603 | 6.6367 | 6.8233 | 7.0173 | 7.2205 | 7.43 | 46.6375 | 6.4131 | 6.4963 | 6.7145 | 6.8894 | 7.0769 | 7.2702 | 7.4746 | 7.6871 | 7.9097 | 8.1392 | 51.0891 | -34.998 | -35.4518 | -36.6427 | -37.5973 | -38.6206 | -39.6752 | -40.7907 | -41.9507 | -43.1652 | -44.4176 | -278.8067 | 41.4111 | 41.948 | 43.3572 | 44.4868 | 45.6975 | 46.9453 | 48.2653 | 49.6378 | 51.0748 | 52.5568 | 329.8958
Ach | Retail | Space Heating | Individual room heating | TRC | New | NN4179 | Smart Thermostat | Smart Thermostat | NonEquip | 11 |  | 31.48% | Prescriptive_all | 10% | 0.07983 | 0.090099 | 0.1304 | 0.21975 | 0.32976 | 0.4727 | 0.62841 | 0.71944 | 0.69084 | 0.52306 | 0.07983 | 0.16993 | 0.30033 | 0.52008 | 0.84984 | 1.3225 | 1.9509 | 2.6704 | 3.3612 | 3.8843 | 0 | 0 | 0 | 0 | 0 | 0 | 0 | 0 | 0 | 0 | -5.6137e-08 | -1.195e-07 | -2.112e-07 | -3.6573e-07 | -5.9762e-07 | -9.3002e-07 | -1.3719e-06 | -1.8779e-06 | -2.3637e-06 | -2.7315e-06 | 0.0035181 | 0.0040199 | 0.0058902 | 0.010049 | 0.015267 | 0.022156 | 0.02982 | 0.034562 | 0.0336 | 0.025755 | 0.11872 | 0.025286 | 0.028892 | 0.042335 | 0.072225 | 0.10973 | 0.15924 | 0.21432 | 0.24841 | 0.24149 | 0.18511 | 0.85327 | 0.015657 | 0.017891 | 0.026215 | 0.044723 | 0.067946 | 0.098605 | 0.13271 | 0.15382 | 0.14954 | 0.11462 | 0.52836 | -0.040769 | -0.046584 | -0.068258 | -0.11645 | -0.17692 | -0.25675 | -0.34556 | -0.40052 | -0.38936 | -0.29846 | -1.3757 | 0.056426 | 0.064474 | 0.094472 | 0.16117 | 0.24486 | 0.35535 | 0.47827 | 0.55434 | 0.5389 | 0.41309 | 1.9041
Ach | Retail | Space Heating | Individual room heating | TRC | New | NN3659 | Facility Energy Management System | Facility Energy Management System | NonEquip | 15 |  | 4.276% | Custom_improvement | 20% | 0.013764 | 0.014743 | 0.020237 | 0.032456 | 0.046567 | 0.064569 | 0.084727 | 0.099174 | 0.10273 | 0.089989 | 0.013764 | 0.028508 | 0.048744 | 0.0812 | 0.12777 | 0.19234 | 0.27706 | 0.37624 | 0.47897 | 0.56896 | 0 | 0 | 0 | 0 | 0 | 0 | 0 | 0 | 0 | 0 | 1.6515e-06 | 3.4205e-06 | 5.8487e-06 | 9.7429e-06 | 1.533e-05 | 2.3078e-05 | 3.3244e-05 | 4.5144e-05 | 5.747e-05 | 6.8268e-05 | 0.00030619 | 0.00033203 | 0.0004614 | 0.00074917 | 0.0010882 | 0.0015276 | 0.0020294 | 0.0024049 | 0.002522 | 0.0022366 | 0.0087672 | 0.0030609 | 0.0033192 | 0.0046125 | 0.0074893 | 0.010879 | 0.015271 | 0.020288 | 0.024041 | 0.025212 | 0.022359 | 0.087644 | 0.0044457 | 0.0048209 | 0.0066993 | 0.010878 | 0.0158 | 0.022181 | 0.029466 | 0.034918 | 0.036619 | 0.032475 | 0.1273 | -0.0082825 | -0.0089815 | -0.012481 | -0.020265 | -0.029437 | -0.041323 | -0.054896 | -0.065053 | -0.068222 | -0.060501 | -0.23715 | 0.012728 | 0.013802 | 0.01918 | 0.031143 | 0.045237 | 0.063503 | 0.084362 | 0.099971 | 0.10484 | 0.092976 | 0.36445
Ach | Retail | Space Heating | Individual room heating | TRC | New | NN3581 | ECM Motors on Furnaces | ECM Motors on Furnaces | NonEquip | 15 | Forced air furnace | 0% | Prescriptive_ECM | 1.706% | 0 | 0 | 0 | 0 | 0 | 0 | 0 | 0 | 0 | 0 | 0 | 0 | 0 | 0 | 0 | 0 | 0 | 0 | 0 | 0 | 0 | 0 | 0 | 0 | 0 | 0 | 0 | 0 | 0 | 0 | 0 | 0 | 0 | 0 | 0 | 0 | 0 | 0 | 0 | 0 | 0 | 0 | 0 | 0 | 0 | 0 | 0 | 0 | 0 | 0 | 0 | 0 | 0 | 0 | 0 | 0 | 0 | 0 | 0 | 0 | 0 | 0 | 0 | 0 | 0 | 0 | 0 | 0 | 0 | 0 | 0 | 0 | 0 | 0 | 0 | 0 | 0 | 0 | 0 | 0 | 0 | 0 | 0 | 0 | 0 | 0 | 0 | 0 | 0 | 0 | 0 | 0 | 0 | 0 | 0
Ach | Retail | Space Heating | Individual room heating | TRC | New | NN3191 | Ceiling Insulation(R2 to R38) | Ceiling Insulation(R2 to R38) | NonEquip | 20 |  | 0% | Prescriptive_ceiling | 30.55% | 0 | 0 | 0 | 0 | 0 | 0 | 0 | 0 | 0 | 0 | 0 | 0 | 0 | 0 | 0 | 0 | 0 | 0 | 0 | 0 | 0 | 0 | 0 | 0 | 0 | 0 | 0 | 0 | 0 | 0 | 0 | 0 | 0 | 0 | 0 | 0 | 0 | 0 | 0 | 0 | 0 | 0 | 0 | 0 | 0 | 0 | 0 | 0 | 0 | 0 | 0 | 0 | 0 | 0 | 0 | 0 | 0 | 0 | 0 | 0 | 0 | 0 | 0 | 0 | 0 | 0 | 0 | 0 | 0 | 0 | 0 | 0 | 0 | 0 | 0 | 0 | 0 | 0 | 0 | 0 | 0 | 0 | 0 | 0 | 0 | 0 | 0 | 0 | 0 | 0 | 0 | 0 | 0 | 0 | 0
Ach | Retail | Space Heating | Individual room heating | TRC | Existing | NE4244 | Wall Insulation | Wall Insulation | NonEquip | 20 |  | 15.96% | Prescriptive_all_existing | 2.745% | 0.036776 | 0.059128 | 0.094808 | 0.14744 | 0.22138 | 0.31392 | 0.40783 | 0.46516 | 0.44257 | 0.3351 | 0.036776 | 0.095904 | 0.19071 | 0.33815 | 0.55953 | 0.87345 | 1.2813 | 1.7464 | 2.189 | 2.5241 | 0 | 0 | 0 | 0 | 0 | 0 | 0 | 0 | 0 | 0 | 1.7163e-05 | 4.4759e-05 | 8.9006e-05 | 0.00015781 | 0.00026113 | 0.00040764 | 0.00059798 | 0.00081507 | 0.0010216 | 0.001178 | 0.0016207 | 0.0026381 | 0.0042824 | 0.0067423 | 0.010249 | 0.014714 | 0.019353 | 0.022347 | 0.021525 | 0.0165 | 0.077156 | 0.011136 | 0.018126 | 0.029425 | 0.046326 | 0.070423 | 0.1011 | 0.13297 | 0.15355 | 0.1479 | 0.11337 | 0.53014 | 0.0097021 | 0.015792 | 0.025636 | 0.040362 | 0.061355 | 0.08808 | 0.11585 | 0.13378 | 0.12885 | 0.098775 | 0.46188 | -0.032345 | -0.052649 | -0.085465 | -0.13456 | -0.20454 | -0.29364 | -0.38622 | -0.44598 | -0.42957 | -0.32929 | -1.5398 | 0.042047 | 0.068441 | 0.1111 | 0.17492 | 0.2659 | 0.38172 | 0.50207 | 0.57975 | 0.55843 | 0.42807 | 2.0017
Ach | Retail | Space Heating | Individual room heating | TRC | Existing | NE4166 | Smart Thermostat | Smart Thermostat | NonEquip | 11 |  | 31.48% | Prescriptive_all_existing | 10% | 0.26532 | 0.42657 | 0.68396 | 1.0636 | 1.5969 | 2.2643 | 2.9416 | 3.3551 | 3.1921 | 2.4171 | 0.26532 | 0.69188 | 1.3758 | 2.4394 | 4.0364 | 6.3007 | 9.2424 | 12.5974 | 15.7895 | 18.2067 | 0 | 0 | 0 | 0 | 0 | 0 | 0 | 0 | 0 | 0 | -1.8657e-07 | -4.8654e-07 | -9.6751e-07 | -1.7155e-06 | -2.8384e-06 | -4.4308e-06 | -6.4994e-06 | -8.8587e-06 | -1.1103e-05 | -1.2803e-05 | 0.011692 | 0.019032 | 0.030894 | 0.048638 | 0.073934 | 0.10613 | 0.13959 | 0.16118 | 0.15525 | 0.11902 | 0.55654 | 0.084038 | 0.13679 | 0.22205 | 0.34958 | 0.53138 | 0.76281 | 1.0033 | 1.1584 | 1.1158 | 0.85542 | 4.0001 | 0.052038 | 0.084702 | 0.1375 | 0.21647 | 0.32904 | 0.47234 | 0.62124 | 0.71733 | 0.69096 | 0.5297 | 2.4769 | -0.1355 | -0.22055 | -0.35801 | -0.56364 | -0.85677 | -1.2299 | -1.6176 | -1.8678 | -1.7991 | -1.3792 | -6.4494 | 0.18753 | 0.30525 | 0.49551 | 0.7801 | 1.1858 | 1.7022 | 2.2388 | 2.5851 | 2.4901 | 1.9089 | 8.9263
Ach | Retail | Space Heating | Individual room heating | TRC | Existing | NE3646 | Facility Energy Management System | Facility Energy Management System | NonEquip | 15 |  | 4.3% | Custom_improvement_existing | 20% | 0.055649 | 0.084897 | 0.12907 | 0.19096 | 0.27403 | 0.37567 | 0.48148 | 0.56125 | 0.57602 | 0.50481 | 0.055649 | 0.14055 | 0.26962 | 0.46058 | 0.73461 | 1.1103 | 1.5918 | 2.153 | 2.729 | 3.2338 | 0 | 0 | 0 | 0 | 0 | 0 | 0 | 0 | 0 | 0 | 6.6771e-06 | 1.6864e-05 | 3.235e-05 | 5.5264e-05 | 8.8144e-05 | 0.00013322 | 0.00019099 | 0.00025833 | 0.00032745 | 0.00038802 | 0.0012379 | 0.001912 | 0.0029428 | 0.004408 | 0.0064038 | 0.0088879 | 0.011532 | 0.01361 | 0.014141 | 0.012547 | 0.049827 | 0.012375 | 0.019113 | 0.029419 | 0.044066 | 0.064018 | 0.08885 | 0.11529 | 0.13605 | 0.14137 | 0.12543 | 0.49811 | 0.017974 | 0.027761 | 0.042728 | 0.064002 | 0.092981 | 0.12905 | 0.16745 | 0.19761 | 0.20532 | 0.18217 | 0.72347 | -0.033486 | -0.051719 | -0.079604 | -0.11924 | -0.17322 | -0.24042 | -0.31195 | -0.36815 | -0.38252 | -0.33939 | -1.3478 | 0.051459 | 0.07948 | 0.12233 | 0.18324 | 0.26621 | 0.36947 | 0.4794 | 0.56576 | 0.58785 | 0.52156 | 2.0713
Ach | Retail | Space Heating | Individual room heating | TRC | Existing | NE3568 | ECM Motors on Furnaces | ECM Motors on Furnaces | NonEquip | 15 | Forced air furnace | 0% | Prescriptive_ECM_existing | 1.706% | 0 | 0 | 0 | 0 | 0 | 0 | 0 | 0 | 0 | 0 | 0 | 0 | 0 | 0 | 0 | 0 | 0 | 0 | 0 | 0 | 0 | 0 | 0 | 0 | 0 | 0 | 0 | 0 | 0 | 0 | 0 | 0 | 0 | 0 | 0 | 0 | 0 | 0 | 0 | 0 | 0 | 0 | 0 | 0 | 0 | 0 | 0 | 0 | 0 | 0 | 0 | 0 | 0 | 0 | 0 | 0 | 0 | 0 | 0 | 0 | 0 | 0 | 0 | 0 | 0 | 0 | 0 | 0 | 0 | 0 | 0 | 0 | 0 | 0 | 0 | 0 | 0 | 0 | 0 | 0 | 0 | 0 | 0 | 0 | 0 | 0 | 0 | 0 | 0 | 0 | 0 | 0 | 0 | 0 | 0
Ach | Retail | Space Heating | Individual room heating | TRC | Existing | NE3178 | Ceiling Insulation(R2 to R38) | Ceiling Insulation(R2 to R38) | NonEquip | 20 |  | 0% | Prescriptive_ceiling_existing | 33.71% | 0 | 0 | 0 | 0 | 0 | 0 | 0 | 0 | 0 | 0 | 0 | 0 | 0 | 0 | 0 | 0 | 0 | 0 | 0 | 0 | 0 | 0 | 0 | 0 | 0 | 0 | 0 | 0 | 0 | 0 | 0 | 0 | 0 | 0 | 0 | 0 | 0 | 0 | 0 | 0 | 0 | 0 | 0 | 0 | 0 | 0 | 0 | 0 | 0 | 0 | 0 | 0 | 0 | 0 | 0 | 0 | 0 | 0 | 0 | 0 | 0 | 0 | 0 | 0 | 0 | 0 | 0 | 0 | 0 | 0 | 0 | 0 | 0 | 0 | 0 | 0 | 0 | 0 | 0 | 0 | 0 | 0 | 0 | 0 | 0 | 0 | 0 | 0 | 0 | 0 | 0 | 0 | 0 | 0 | 0
Ach | Retail | Space Cooling | Individual room air conditioners | TRC | New | NN4153 | Smart Thermostat | Smart Thermostat | NonEquip | 11 |  | 31.48% | Prescriptive_all | 10% | 443.213 | 499.6176 | 722.2273 | 1215.5806 | 1821.9237 | 2608.4807 | 3463.5573 | 3960.4229 | 3798.3472 | 2872.398 | 443.213 | 942.8306 | 1665.0579 | 2880.6384 | 4702.5621 | 7311.0428 | 10774.6001 | 14735.023 | 18533.3702 | 21405.7683 | 0.16425 | 0.34939 | 0.61704 | 1.0675 | 1.7427 | 2.7093 | 3.9928 | 5.4605 | 6.8681 | 7.9325 | 0 | 0 | 0 | 0 | 0 | 0 | 0 | 0 | 0 | 0 | 19.5324 | 22.2912 | 32.6228 | 55.5883 | 84.3493 | 122.2619 | 164.3532 | 190.2608 | 184.7373 | 141.4349 | 654.4466 | 140.3857 | 160.2139 | 234.4707 | 399.5311 | 606.2464 | 878.7366 | 1181.2603 | 1367.4672 | 1327.7679 | 1016.5395 | 4703.7237 | 86.9297 | 99.2077 | 145.189 | 247.3978 | 375.4001 | 544.1316 | 731.4604 | 846.7636 | 822.1809 | 629.462 | 2912.6415 | -226.348 | -258.3177 | -378.0441 | -644.1758 | -977.469 | -1416.8131 | -1904.581 | -2204.808 | -2140.7996 | -1638.9968 | -7583.9533 | 313.2777 | 357.5254 | 523.2331 | 891.5736 | 1352.8691 | 1960.9447 | 2636.0415 | 3051.5716 | 2962.9806 | 2268.4588 | 10496.5948
Ach | Retail | Space Cooling | Individual room air conditioners | TRC | New | NN3685 | Facility Energy Management System | Facility Energy Management System | NonEquip | 15 |  | 4.276% | Custom_improvement | 20% | 76.4196 | 81.7544 | 112.0809 | 179.5366 | 257.282 | 356.3121 | 466.9824 | 545.94 | 564.8354 | 494.1768 | 76.4196 | 158.174 | 270.2549 | 449.7915 | 707.0735 | 1063.3856 | 1530.368 | 2076.308 | 2641.1434 | 3135.3202 | 0.019942 | 0.041277 | 0.070526 | 0.11738 | 0.18452 | 0.2775 | 0.39937 | 0.54183 | 0.68923 | 0.81819 | 0 | 0 | 0 | 0 | 0 | 0 | 0 | 0 | 0 | 0 | 1.7 | 1.8412 | 2.5555 | 4.1442 | 6.0124 | 8.4299 | 11.1852 | 13.2386 | 13.8666 | 12.2824 | 48.3294 | 16.994 | 18.4058 | 25.5463 | 41.4287 | 60.1049 | 84.272 | 111.8163 | 132.3432 | 138.6216 | 122.7845 | 483.1386 | 24.6825 | 26.7331 | 37.104 | 60.172 | 87.2978 | 122.3986 | 162.4046 | 192.2184 | 201.3373 | 178.335 | 701.7219 | -45.9841 | -49.8042 | -69.1256 | -112.1017 | -162.6376 | -228.0312 | -302.5633 | -358.107 | -375.0956 | -332.242 | -1307.3229 | 70.6666 | 76.5373 | 106.2296 | 172.2737 | 249.9353 | 350.4298 | 464.968 | 550.3254 | 576.4329 | 510.577 | 2009.0447