## IRR 22 Part a
Shared Passing Measure Cost-Effectiveness Test Results
Customer | Measure | TRC AP |  |  | RIM AP
Class | Name | TRC | RIM | PCT | TRC | RIM | PCT
Residential | Variable Speed Pool Pump |  |  |  | 1.51 | 1.01 | 3288
Residential | Two Speed Pool Pump |  |  |  | 1.43 | 1.01 | 1030
Residential | Smart Thermostat |  |  |  | 1.31 | 1.01 | 296
Residential | Programmable Thermostat |  |  |  | 1.45 | 1.01 | 147
Residential | Energy Star Windows |  |  |  | 1.1773 | 1.01 | 963.8005
Residential | ENERGY STAR Certified Home |  |  |  | 1.1 | 1.01 | 8305
Residential | Duct Repair |  |  |  | 1.95 | 1.01 | 1502
Residential | Ceiling Insulation(R2 to R38) |  |  |  | 2.19 | 1.01 | 5803
Commercial | LED Street Lights | 1.8 | 1.28 | 2157
Commercial | Hot Water Pipe Insulation | 2.91 | 1.39 | 6745
Commercial | High Efficiency Chiller (Air Cooled, 50 tons) | 2.58 | 1.11 | 49878
Commercial | Heat Pump Pool Heater | 3.75 | 1.76 | 10907
Commercial | Floating Head Pressure Controls | 2.89 | 1.31 | 3608
Commercial | Facility Energy Management System | 2.12 | 1.01 | 314532
Commercial | Energy Star Commercial Solid Door Refrigerator | 1.63 | 1 | 932
Commercial | Energy Star Commercial Oven | 2.09 | 1.11 | 7300
Commercial | Energy Star Commercial Glass Door Refrigerator | 1.76 | 1.03 | 1021
Commercial | Efficient Exhaust Hood | 2.22 | 1.05 | 13172
Commercial | CO Sensors for Parking Garage Exhaust | 2.74 | 1.56 | 5743
Commercial | Chilled Water System - Variable Speed Drives | 1.83 | 1.11 | 10239
Commercial | VSD Controlled Compressor |  |  |  | 1.58 | 1.01 | 17636
Commercial | Variable Speed Pool Pump |  |  |  | 1.05 | 1.01 | 1860
Commercial | Variable Refrigerant Flow (VRF) HVAC Systems |  |  |  | 1.11 | 1.01 | 5551
Commercial | Solar Pool Heater |  |  |  | 1.09 | 1.01 | 9196
Commercial | Smart Thermostat |  |  |  | 1.1 | 1.01 | 55330
Commercial | LED Street Lights |  |  |  | 1.8 | 1.28 | 2157
Commercial | Hot Water Pipe Insulation |  |  |  | 2.99 | 1.4 | 10443
Commercial | High Efficiency PTHP |  |  |  | 3.24 | 1.14 | 1602
Commercial | High Efficiency PTAC |  |  |  | 3.4 | 1.04 | 1765
Commercial | High Efficiency Chiller (Water cooled-positive displacement, 100 tons) |  |  |  | 1.23 | 1.01 | 11528
Commercial | High Efficiency Chiller (Water cooled-centrifugal, 200 tons) |  |  |  | 1.82 | 1.01 | 44093
Commercial | High Efficiency Chiller (Air Cooled, 50 tons) |  |  |  | 1.92 | 1.01 | 35511
Commercial | Heat Pump Water Heater |  |  |  | 1.46 | 1.01 | 4272
Commercial | Heat Pump Pool Heater |  |  |  | 3.75 | 1.76 | 10907
Commercial | Floating Head Pressure Controls |  |  |  | 2.89 | 1.31 | 3604
Commercial | Facility Energy Management System |  |  |  | 2.09 | 1.05 | 372358
Commercial | ENERGY STAR Water Cooler |  |  |  | 1.54 | 1.01 | 482
Commercial | Energy Star Commercial Oven |  |  |  | 2.09 | 1.11 | 7300
Commercial | Energy Star Commercial Glass Door Refrigerator |  |  |  | 1.76 | 1.04 | 1017
Commercial | ENERGY STAR certified buildings program |  |  |  | 1.65 | 1.01 | 1664880
Commercial | Efficient Exhaust Hood |  |  |  | 2.22 | 1.05 | 13172
Commercial | ECM Motors on Furnaces |  |  |  | 1.06 | 1.01 | 1006
Commercial | CO Sensors for Parking Garage Exhaust |  |  |  | 2.74 | 1.56 | 5743
Commercial | Chilled Water System - Variable Speed Drives |  |  |  | 1.83 | 1.11 | 10239
Industrial | Pump Equipment Upgrade | 2.07 | 1.09 | 14640
Industrial | Process Refrig Equipment Upgrade | 1.85 | 1.09 | 14009
Industrial | Motor Equipment Upgrades | 1.6 | 1.01 | 8999
Industrial | Lighting Controls - Exterior | 1.21 | 1.05 | 1553
Industrial | Lighting Controls | 2.12 | 1.17 | 13537
Industrial | HVAC Improved Controls | 3.58 | 1.38 | 38114
Industrial | HVAC Equipment Upgrades | 2.53 | 1.19 | 50101
Industrial | Fan Equipment Upgrades | 2.1 | 1.1 | 11051
Industrial | Efficient Lighting - High Bay | 2.15 | 1.11 | 903030
Industrial | Efficient Lighting - Exterior | 2.48 | 1.65 | 7698
Industrial | Compressed Air Equipment | 3.19 | 1.34 | 266448
Industrial | Compressed Air Controls | 2.08 | 1.11 | 168672
Industrial | Building Envelope Improvements | 4.61 | 1.48 | 31203
Industrial | Pump System Optimization |  |  |  | 1.29 | 1.01 | 34449
Industrial | Pump Equipment Upgrade |  |  |  | 2.07 | 1.09 | 16354
Industrial | Process Refrig Equipment Upgrade |  |  |  | 1.85 | 1.09 | 14009
Industrial | Process Refrig Controls |  |  |  | 1.48 | 1.01 | 8093
Industrial | Process Heat Equipment Upgrade |  |  |  | 1.37 | 1.01 | 91369
Industrial | Motor Optimization |  |  |  | 1.04 | 1.01 | 480418
Industrial | Motor Equipment Upgrades |  |  |  | 1.6 | 1.01 | 8966
Industrial | Lighting Controls - Exterior |  |  |  | 1.18 | 1.03 | 1412
Industrial | Lighting Controls |  |  |  | 2.12 | 1.17 | 13537
Industrial | HVAC Recommissioning |  |  |  | 1.39 | 1.01 | 141835
Industrial | HVAC Improved Controls |  |  |  | 3.58 | 1.38 | 38114
Industrial | HVAC Equipment Upgrades |  |  |  | 2.54 | 1.19 | 62476
Industrial | Fan Equipment Upgrades |  |  |  | 2.1 | 1.1 | 11051
Industrial | Efficient Lighting - Other Interior Lighting |  |  |  | 1.17 | 1.01 | 66748
Industrial | Efficient Lighting - High Bay |  |  |  | 2.15 | 1.11 | 98383
Industrial | Efficient Lighting - Exterior |  |  |  | 2.48 | 1.65 | 7698
Industrial | Compressed Air Equipment |  |  |  | 3.19 | 1.34 | 266448
Industrial | Compressed Air Controls |  |  |  | 2.08 | 1.11 | 168672
Industrial | Building Envelope Improvements |  |  |  | 3.92 | 1.48 | 30055
Residential | CPP + Tech | 1.96 | 1.96 | 0
Residential | Central air conditioner - Load Shed | 3.35 | 1.32 | 2081
Residential | Central air conditioner - 50% cycling | 1.97 | 1.11 | 1041
Residential | Smart thermostats - Utility Installation |  |  |  | 1.53 | 1.01 | 826
Residential | Smart thermostats - BYOT |  |  |  | 1.36 | 1.01 | 517
Residential | Pool pump switches |  |  |  | 1.55 | 1.01 | 726
Residential | CPP + Tech |  |  |  | 1.73 | 1.73
Residential | Central Heating - Load Shed |  |  |  | 1.51 | 1.01 | 676
Residential | Central air conditioner - Load Shed |  |  |  | 2.74 | 1.01 | 2318
Residential | Central air conditioner - 50% cycling |  |  |  | 1.67 | 1.01 | 882
Commercial | Smart thermostats - Utility Installation |  |  |  | 1.56 | 1.01 | 1521
Commercial | Smart thermostats - BYOT |  |  |  | 1.56 | 1.01 | 1519
Commercial | Guaranteed Load Drop |  |  |  | 54.46 | 1.01 | 1151386
Commercial | Firm Service Level |  |  |  | 54.46 | 1.01 | 1152386
Commercial | CPP + Tech |  |  |  | 1.29 | 1.01 | 1205
Commercial | CPP |  |  |  | 262.73 | 1.01 | 1168571
Commercial | Central Heating - Load Shed |  |  |  | 1.46 | 1.01 | 1244
Commercial | Central Heating - 50% cycling |  |  |  | 1 | 1 | 0
Commercial | Central air conditioner - Load Shed |  |  |  | 2.92 | 1.01 | 5262
Commercial | Central air conditioner - 50% cycling |  |  |  | 1.8 | 1.01 | 2186
Commercial | Auto DR |  |  |  | 54.46 | 1.01 | 1151386

## IRR 22 Part b
Shared Measure Savings
Customer | Measure | TRC AP |  |  | RIM AP
Class | Name | Summer | Winter | Energy | Summer | Winter | Energy
|  | (kW) | (kW) | (kWh) | (kW) | (kW) | (kWh)
Residential | Variable Speed Pool Pump |  |  |  | 1.51 | 1.01 | 3288
Residential | Two Speed Pool Pump |  |  |  | 1.43 | 1.01 | 1030
Residential | Smart Thermostat |  |  |  | 1.31 | 1.01 | 296
Residential | Programmable Thermostat |  |  |  | 1.45 | 1.01 | 147
Residential | Energy Star Windows |  |  |  | 1.1773 | 1.01 | 963.8005
Residential | ENERGY STAR Certified Home |  |  |  | 1.1 | 1.01 | 8305
Residential | Duct Repair |  |  |  | 1.95 | 1.01 | 1502
Residential | Ceiling Insulation(R2 to R38) |  |  |  | 2.19 | 1.01 | 5803
Commercial | LED Street Lights | 0 | 0 | 1691.1226
Commercial | Hot Water Pipe Insulation | 0.61 | 0.7 | 5821.07
Commercial | High Efficiency Chiller (Air Cooled, 50 tons) | 6.1 | 6.19 | 21444.56
Commercial | Heat Pump Pool Heater | 0 | 0.34381 | 9411.7647
Commercial | Floating Head Pressure Controls | 0.36 | 0.22 | 2523.5714
Commercial | Facility Energy Management System | 41.35 | 5.81 | 191623.73
Commercial | Energy Star Commercial Solid Door Refrigerator | 0.12 | 0.08 | 849.9239
Commercial | Energy Star Commercial Oven | 1.0341 | 0.54113 | 6368
Commercial | Energy Star Commercial Glass Door Refrigerator | 0.13478 | 0.07 | 922.8665
Commercial | Efficient Exhaust Hood | 1.7635 | 0.69217 | 8066.5
Commercial | CO Sensors for Parking Garage Exhaust | 0.20046 | 0.20046 | 4980.032
Commercial | Chilled Water System - Variable Speed Drives | 1.0305 | 1.0305 | 9027.4109
Commercial | VSD Controlled Compressor |  |  |  | 1.86 | 1.16 | 13160.16
Commercial | Variable Speed Pool Pump |  |  |  | 0.7602 | 0.118 | 3230.25
Commercial | Variable Refrigerant Flow (VRF) HVAC Systems |  |  |  | 1.69 | 1.71 | 5555.28
Commercial | Solar Pool Heater |  |  |  | 0 | 0.37007 | 10130.719
Commercial | Smart Thermostat |  |  |  | 3.82 | -6.88 | 83113.74
Commercial | LED Street Lights |  |  |  | 0 | 0 | 1691.1226
Commercial | Hot Water Pipe Insulation |  |  |  | 0.98 | 1.11 | 8967.76
Commercial | High Efficiency PTHP |  |  |  | 0.24922 | 0.075355 | 875.9712
Commercial | High Efficiency PTAC |  |  |  | 0.32 | 0 | 824.44
Commercial | High Efficiency Chiller (Water cooled-positive displacement, 100 tons) |  |  |  | 2.92 | 0.13 | 7423.53
Commercial | High Efficiency Chiller (Water cooled-centrifugal, 200 tons) |  |  |  | 7.78 | 0.34 | 19754.94
Commercial | High Efficiency Chiller (Air Cooled, 50 tons) |  |  |  | 4.55 | 4.61 | 15972.55
Commercial | Heat Pump Water Heater |  |  |  | 0.87 | 0.58 | 5127.69
Commercial | Heat Pump Pool Heater |  |  |  | 0 | 0.34381 | 9411.7647
Commercial | Floating Head Pressure Controls |  |  |  | 0.36 | 0.22 | 2523.5714
Commercial | Facility Energy Management System |  |  |  | 44.74 | 15.57 | 240765.59
Commercial | ENERGY STAR Water Cooler |  |  |  | 0.095219 | 0.095219 | 547.5
Commercial | Energy Star Commercial Oven |  |  |  | 1.0341 | 0.54113 | 6368
Commercial | Energy Star Commercial Glass Door Refrigerator |  |  |  | 0.13 | 0.07 | 922.8665
Commercial | ENERGY STAR certified buildings program |  |  |  | 283.4289 | 3.2562 | 672188.077
Commercial | Efficient Exhaust Hood |  |  |  | 1.7635 | 0.69217 | 8066.5
Commercial | ECM Motors on Furnaces |  |  |  | 0 | 0.06 | 1139.58
Commercial | CO Sensors for Parking Garage Exhaust |  |  |  | 0.20046 | 0.20046 | 4980.032
Commercial | Chilled Water System - Variable Speed Drives |  |  |  | 1.0305 | 1.0305 | 9027.4109
Industrial | Pump Equipment Upgrade | 1.36 | 1.33 | 10127
Industrial | Process Refrig Equipment Upgrade | 2.18 | 2.13 | 15857
Industrial | Motor Equipment Upgrades | 1.38 | 1.35 | 10271
Industrial | Lighting Controls - Exterior | 0 | 0 | 2500
Industrial | Lighting Controls | 2.16 | 2.1 | 15119
Industrial | HVAC Improved Controls | 3.6787 | 3.5894 | 25823.5234
Industrial | HVAC Equipment Upgrades | 4.04 | 3.94 | 28372
Industrial | Fan Equipment Upgrades | 1.03 | 1 | 7629
Industrial | Efficient Lighting - High Bay | 9.45 | 9.18 | 66179
Industrial | Efficient Lighting - Exterior | 0 | 0 | 7922
Industrial | Compressed Air Equipment | 24.72 | 24.07 | 183588
Industrial | Compressed Air Controls | 18.42 | 17.93 | 136762
Industrial | Building Envelope Improvements | 1.91 | 1.87 | 13437
Industrial | Pump System Optimization |  |  |  | 6.33 | 6.16 | 46971
Industrial | Pump Equipment Upgrade |  |  |  | 1.52 | 1.48 | 11309
Industrial | Process Refrig Equipment Upgrade |  |  |  | 2.18 | 2.13 | 15857
Industrial | Process Refrig Controls |  |  |  | 0.87044 | 0.84898 | 6322.5701
Industrial | Process Heat Equipment Upgrade |  |  |  | 16.14 | 15.74 | 117227
Industrial | Motor Optimization |  |  |  | 114.3046 | 111.2855 | 848831.5375
Industrial | Motor Equipment Upgrades |  |  |  | 1.38 | 1.35 | 10271
Industrial | Lighting Controls - Exterior |  |  |  | 0 | 0 | 2273
Industrial | Lighting Controls |  |  |  | 2.16 | 2.1 | 15119
Industrial | HVAC Recommissioning |  |  |  | 25.49 | 24.87 | 178958
Industrial | HVAC Improved Controls |  |  |  | 3.6787 | 3.5894 | 25823.5234
Industrial | HVAC Equipment Upgrades |  |  |  | 5.04 | 4.92 | 35375
Industrial | Fan Equipment Upgrades |  |  |  | 1.03 | 1 | 7629
Industrial | Efficient Lighting - Other Interior Lighting |  |  |  | 9.94 | 9.66 | 69656
Industrial | Efficient Lighting - High Bay |  |  |  | 10.29 | 10.01 | 72121
Industrial | Efficient Lighting - Exterior |  |  |  | 0 | 0 | 7922
Industrial | Compressed Air Equipment |  |  |  | 24.72 | 24.07 | 183588
Industrial | Compressed Air Controls |  |  |  | 18.42 | 17.93 | 136762
Industrial | Building Envelope Improvements |  |  |  | 1.91 | 1.87 | 13437
Residential | CPP + Tech | 1.49 | 0.84 | 0
Residential | Central air conditioner - Load Shed | 1.91 | 0 | 0
Residential | Central air conditioner - 50% cycling | 1.1236 | 0 | 0
Residential | Smart thermostats - Utility Installation |  |  |  | 0.95 | 0.41
Residential | Smart thermostats - BYOT |  |  |  | 0.78 | 0.35
Residential | Pool pump switches |  |  |  | 0.79425 | 0.49487
Residential | CPP + Tech |  |  |  | 1.32 | 0.74
Residential | Central Heating - Load Shed |  |  |  | 0 | 1.95
Residential | Central air conditioner - Load Shed |  |  |  | 1.56 | 0
Residential | Central air conditioner - 50% cycling |  |  |  | 0.95 | 0
Commercial | Smart thermostats - Utility Installation |  |  |  | 1.71 | 0.65 | 0
Commercial | Smart thermostats - BYOT |  |  |  | 1.71 | 0.65 | 0
Commercial | Guaranteed Load Drop |  |  |  | 320.74 | 242.29 | 0
Commercial | Firm Service Level |  |  |  | 320.74 | 242.29 | 0
Commercial | CPP + Tech |  |  |  | 2.12 | 1.21 | 0
Commercial | CPP |  |  |  | 320.74 | 242.29 | 0
Commercial | Central Heating - Load Shed |  |  |  | 0 | 3.88 | 0
Commercial | Central Heating - 50% cycling |  |  |  | 0 | 2.6589 | 0
Commercial | Central air conditioner - Load Shed |  |  |  | 3.43 | 0 | 0
Commercial | Central air conditioner - 50% cycling |  |  |  | 2.12 | 0 | 0
Commercial | Auto DR |  |  |  | 320.74 | 242.29 | 0