## Battery Schedule 9
Florida Power & Light Company
Docket No. 20190061-EI
Staff's Second Set of Interrogatories
Interrogatory No. 190-Amended
Attachment No. 3
Tab 1 of 6
| Schedule 9 | [5 empty] | Schedule 9 | [5 empty] | Schedule 9
| Status Report and Specifications of Proposed Generating Facilities | [5 empty] | Status Report and Specifications of Proposed Generating Facilities | [5 empty] | Status Report and Specifications of Proposed Generating Facilities
-1 | Plant Name and Unit Number: |  | Battery Storage |  |  | -1 | Plant Name and Unit Number: |  | Battery Storage |  |  | -1 | Plant Name and Unit Number: |  | Battery Storage
-2 | Capacity |  |  |  |  | -2 | Capacity |  |  |  |  | -2 | Capacity
| a. Summer | 469 | MW |  |  |  | a. Summer | 200 | MW - 2 Hour |  |  |  | a. Summer | 100 | MW - 2 Hour
| b. Winter | 469 | MW |  |  |  | b. Winter | 200 | MW - 2 Hour |  |  |  | b. Winter | 100 | MW - 2 Hour
-3 | Technology Type: | Battery |  |  |  | -3 | Technology Type: | Battery |  |  |  | -3 | Technology Type: | Battery
-4 | Anticipated Construction Timing |  |  |  |  | -4 | Anticipated Construction Timing |  |  |  |  | -4 | Anticipated Construction Timing
| a. Field construction start-date: |  | 2020 |  |  |  | a. Field construction start-date: |  | 2021 |  |  |  | a. Field construction start-date: |  | 2020
| b. Commercial In-service date: |  | Late 2021 or Early 2022 |  |  |  | b. Commercial In-service date: |  | 2021 |  |  |  | b. Commercial In-service date: |  | 2020
-5 | Fuel |  |  |  |  | -5 | Fuel |  |  |  |  | -5 | Fuel
| a. Primary Fuel |  |  | Not applicable |  |  | a. Primary Fuel |  |  | Not applicable |  |  | a. Primary Fuel |  |  | Not applicable
| b. Alternate Fuel |  |  | Not applicable |  |  | b. Alternate Fuel |  |  | Not applicable |  |  | b. Alternate Fuel |  |  | Not applicable
-6 | Air Pollution and Control Strategy: |  |  | Not applicable |  | -6 | Air Pollution and Control Strategy: |  |  | Not applicable |  | -6 | Air Pollution and Control Strategy: |  |  | Not applicable
-7 | Cooling Method: |  | Not applicable |  |  | -7 | Cooling Method: |  | Not applicable |  |  | -7 | Cooling Method: |  | Not applicable
-8 | Total Site Area: |  | Existing Site | 40 Acres |  | -8 | Total Site Area: |  | TBD |  |  | -8 | Total Site Area: |  | TBD
-9 | Construction Status: |  | P | (Planned Unit) |  | -9 | Construction Status: |  | P | (Planned Unit) |  | -9 | Construction Status: |  | P | (Planned Unit)
-10 | Certification Status: |  | --- |  |  | -10 | Certification Status: |  | --- |  |  | -10 | Certification Status: |  | ---
-11 | Status with Federal Agencies: |  | --- |  |  | -11 | Status with Federal Agencies: |  | --- |  |  | -11 | Status with Federal Agencies: |  | ---
-12 | Projected Unit Performance Data: |  |  |  |  | -12 | Projected Unit Performance Data: |  |  |  |  | -12 | Projected Unit Performance Data:
| Planned Outage Factor (POF): |  |  | Not applicable |  |  | Planned Outage Factor (POF): |  |  | Not applicable |  |  | Planned Outage Factor (POF): |  |  | Not applicable
| Forced Outage Factor (FOF): |  |  | Not applicable |  |  | Forced Outage Factor (FOF): |  |  | Not applicable |  |  | Forced Outage Factor (FOF): |  |  | Not applicable
| Equivalent Availability Factor (EAF): |  |  | Not applicable |  |  | Equivalent Availability Factor (EAF): |  |  | Not applicable |  |  | Equivalent Availability Factor (EAF): |  |  | Not applicable
| Resulting Capacity Factor (%): |  |  | Not applicable |  |  | Resulting Capacity Factor (%): |  |  | Not applicable |  |  | Resulting Capacity Factor (%): |  |  | Not applicable
| Average Net Operating Heat Rate (ANOHR): |  |  | Not applicable |  |  | Average Net Operating Heat Rate (ANOHR): |  |  | Not applicable |  |  | Average Net Operating Heat Rate (ANOHR): |  |  | Not applicable
| Base Operation 75F,100% | [5 empty] | Base Operation 75F,100% | [5 empty] | Base Operation 75F,100%
| Average Net Incremental Heat Rate (ANIHR): |  |  | Not applicable |  |  | Average Net Incremental Heat Rate (ANIHR): |  |  | Not applicable |  |  | Average Net Incremental Heat Rate (ANIHR): |  |  | Not applicable
| Peak Operation 75F,100% | [5 empty] | Peak Operation 75F,100% | [5 empty] | Peak Operation 75F,100%
-13 | Projected Unit Financial Data *,** |  |  |  |  | -13 | Projected Unit Financial Data *,** |  |  |  |  | -13 | Projected Unit Financial Data *,**
| Book Life (Years): |  |  | 40 | years |  | Book Life (Years): |  |  | 40 | years |  | Book Life (Years): |  |  | 40 | years
| Total Installed Cost (2022 $/kW): |  |  | TBD |  |  | Total Installed Cost (2021 $/kW): |  |  | 474.3126 |  |  | Total Installed Cost (2020 $/kW): |  |  | 538.3656
| Direct Construction Cost (2022 $/kW): |  |  | TBD |  |  | Direct Construction Cost (2021 $/kW): |  |  | 466.3288 |  |  | Direct Construction Cost (2020 $/kW): |  |  | 530.5918
| AFUDC Amount (2022 $/kW): |  |  | TBD |  |  | AFUDC Amount (2021 $/kW): |  |  | 7.9839 |  |  | AFUDC Amount (2020 $/kW): |  |  | 7.7738
| Escalation ($/kW): |  |  | TBD |  |  | Escalation ($/kW): |  |  | Accounted for in Direct Construction Cost |  |  | Escalation ($/kW): |  |  | Accounted for in Direct Construction Cost
| Fixed O&M ($/kW-Yr.): |  |  | TBD |  |  | Fixed O&M ($/kW-Yr.): |  |  | 10.9192 |  |  | Fixed O&M ($/kW-Yr.): |  |  | 10.8221
| Long Term Capital Replenishment ($/kW) |  |  | TBD |  |  | Long Term Capital Replenishment ($/kW) |  |  | 291.8215 |  |  | Long Term Capital Replenishment ($/kW) |  |  | 288.4827
| Variable O&M (2022 $/MWH): |  |  | TBD |  |  | Variable O&M (2021 $/MWH): |  |  | --- |  |  | Variable O&M (2020 $/MWH): |  |  | ---
| K Factor: |  |  | TBD |  |  | K Factor: |  |  | 1.38 |  |  | K Factor: |  |  | 1.29
| * $/kW values are based on Summer capacity. | [5 empty] | * $/kW values are based on Summer capacity. | [5 empty] | * $/kW values are based on Summer capacity.
| ** Levelized value for Fixed O&M also includes Capital Replacement and annual capital replenishment | [5 empty] | ** Levelized value for Fixed O&M also includes Capital Replacement and annual capital replenishment | [5 empty] | ** Levelized value for Fixed O&M also includes Capital Replacement and annual capital replenishment
| Note: Total installed cost includes transmission interconnection and integration, | [5 empty] | Note: Total installed cost includes transmission interconnection and integration, | [5 empty] | Note: Total installed cost includes transmission interconnection and integration,
| escalation, and AFUDC. | [5 empty] | escalation, and AFUDC. | [5 empty] | escalation, and AFUDC.

## Dania Beach Schedule 9
Florida Power & Light Company
Docket No. 20190061-EI
Staff's Second Set of Interrogatories
Interrogatory No. 190-Amended
Attachment No. 3
Tab 2 of 6
Schedule 9
Status Report and Specifications of Proposed Generating Facilities
-1 | Plant Name and Unit Number: |  | Lauderdale Modernization (Dania Beach Clean Energy Center Unit 7)
-2 | Capacity
| a. Summer | 1163 | MW
| b. Winter | 1176 | MW
-3 | Technology Type: | Combined Cycle
-4 | Anticipated Construction Timing
| a. Field construction start-date: |  | 2020
| b. Commercial In-service date: |  | June, 2022
-5 | Fuel
| a. Primary Fuel |  |  | Natural Gas
| b. Alternate Fuel |  |  | Ultra-low sulfur distillate
-6 | Air Pollution and Control Strategy: |  |  | Dry Low NOx Burners, SCR, Natural Gas,
0.0015% S. Distillate and Water Injection
-7 | Cooling Method: |  | Once through cooling water
-8 | Total Site Area: |  | Existing Site | 392 Acres
-9 | Construction Status: |  | P | (Planned Unit)
-10 | Certification Status: |  | ---
-11 | Status with Federal Agencies: |  | ---
-12 | Projected Unit Performance Data:
| Planned Outage Factor (POF): |  |  | 3.5%
| Forced Outage Factor (FOF): |  |  | 1%
| Equivalent Availability Factor (EAF): |  |  | 95.5%
| Resulting Capacity Factor (%): |  |  | 90% | (First Full Year Base Operation)
| Average Net Operating Heat Rate (ANOHR): |  |  | 6,119 Btu/kWh on Gas
Base Operation 75F,100%
| Average Net Incremental Heat Rate (ANIHR): |  |  | 7,592 Btu/kWh on Gas
Peak Firing and Wet Compression 75F,100%
-13 | Projected Unit Financial Data *,**
| Book Life (Years): |  |  | 40 | years
| Total Installed Cost (2022 $/kW): |  |  | 764
| Direct Construction Cost (2022 $/kW): |  |  | 675
| AFUDC Amount (2022 $/kW): |  |  | 89
| Escalation ($/kW): |  |  | Accounted for in Direct Construction Cost
| Fixed O&M ($/kW-Yr.): |  |  | 19.73
| Variable O&M (2022 $/MWH): |  |  | 0.23
| K Factor: |  |  | 1.55
* $/kW values are based on Summer capacity.
** Levelized value for Fixed O&M also includes Capital Replacement
Note: Total installed cost includes transmission interconnection and integration, escalation, and AFUDC.

## Greenfield CT Schedule 9
Florida Power & Light Company
Docket No. 20190061-EI
Staff's Second Set of Interrogatories
Interrogatory No. 190-Amended
Attachment No. 3
Tab 3 of 6
| Schedule 9 | [5 empty] | Schedule 9 | [5 empty] | Schedule 9
| Status Report and Specifications of Proposed Generating Facilities | [5 empty] | Status Report and Specifications of Proposed Generating Facilities | [5 empty] | Status Report and Specifications of Proposed Generating Facilities
-1 | Plant Name and Unit Number: |  | Unsited 3x0 Cumbustion Turbine |  |  | -1 | Plant Name and Unit Number: |  | Unsited 2x0 Cumbustion Turbine |  |  | -1 | Plant Name and Unit Number: |  | Unsited 2x0 Cumbustion Turbine
-2 | Capacity |  |  |  |  | -2 | Capacity |  |  |  |  | -2 | Capacity
| a. Summer | 704 | MW |  |  |  | a. Summer | 469 | MW |  |  |  | a. Summer | 469 | MW
| b. Winter | 712 | MW |  |  |  | b. Winter | 475 | MW |  |  |  | b. Winter | 475 | MW
-3 | Technology Type: | Combined Cycle |  |  |  | -3 | Technology Type: | Combined Cycle |  |  |  | -3 | Technology Type: | Combined Cycle
-4 | Anticipated Construction Timing |  |  |  |  | -4 | Anticipated Construction Timing |  |  |  |  | -4 | Anticipated Construction Timing
| a. Field construction start-date: |  | 2022 |  |  |  | a. Field construction start-date: |  | 2021 |  |  |  | a. Field construction start-date: |  | 2022
| b. Commercial In-service date: |  | 2023 |  |  |  | b. Commercial In-service date: |  | 2022 |  |  |  | b. Commercial In-service date: |  | 2023
-5 | Fuel |  |  |  |  | -5 | Fuel |  |  |  |  | -5 | Fuel
| a. Primary Fuel |  |  | Natural Gas |  |  | a. Primary Fuel |  |  | Natural Gas |  |  | a. Primary Fuel |  |  | Natural Gas
| b. Alternate Fuel |  |  | Ultra-low sulfur distillate |  |  | b. Alternate Fuel |  |  | Ultra-low sulfur distillate |  |  | b. Alternate Fuel |  |  | Ultra-low sulfur distillate
-6 | Air Pollution and Control Strategy: |  |  | Dry Low NOx Burners, SCR, Natural Gas, |  | -6 | Air Pollution and Control Strategy: |  |  | Dry Low NOx Burners, SCR, Natural Gas, |  | -6 | Air Pollution and Control Strategy: |  |  | Dry Low NOx Burners, SCR, Natural Gas,
|  |  |  | 0.0015% S. Distillate and Water Injection | [5 empty] | 0.0015% S. Distillate and Water Injection | [5 empty] | 0.0015% S. Distillate and Water Injection
-7 | Cooling Method: |  |  | Mechanical Draft Cooling Towers |  | -7 | Cooling Method: |  |  | Mechanical Draft Cooling Towers |  | -7 | Cooling Method: |  |  | Mechanical Draft Cooling Towers
-8 | Total Site Area: |  | TBD | Acres |  | -8 | Total Site Area: |  | TBD | Acres |  | -8 | Total Site Area: |  | TBD | Acres
-9 | Construction Status: |  | P | (Planned Unit) |  | -9 | Construction Status: |  | P | (Planned Unit) |  | -9 | Construction Status: |  | P | (Planned Unit)
-10 | Certification Status: |  | --- |  |  | -10 | Certification Status: |  | --- |  |  | -10 | Certification Status: |  | ---
-11 | Status with Federal Agencies: |  | --- |  |  | -11 | Status with Federal Agencies: |  | --- |  |  | -11 | Status with Federal Agencies: |  | ---
-12 | Projected Unit Performance Data: |  |  |  |  | -12 | Projected Unit Performance Data: |  |  |  |  | -12 | Projected Unit Performance Data:
| Planned Outage Factor (POF): |  |  | TBD |  |  | Planned Outage Factor (POF): |  |  | TBD |  |  | Planned Outage Factor (POF): |  |  | TBD
| Forced Outage Factor (FOF): |  |  | TBD |  |  | Forced Outage Factor (FOF): |  |  | TBD |  |  | Forced Outage Factor (FOF): |  |  | TBD
| Equivalent Availability Factor (EAF): |  |  | TBD |  |  | Equivalent Availability Factor (EAF): |  |  | TBD |  |  | Equivalent Availability Factor (EAF): |  |  | TBD
| Resulting Capacity Factor (%): |  |  | TBD | (First Full Year Base Operation) |  | Resulting Capacity Factor (%): |  |  | TBD | (First Full Year Base Operation) |  | Resulting Capacity Factor (%): |  |  | TBD | (First Full Year Base Operation)
| Average Net Operating Heat Rate (ANOHR): |  |  | 9944 |  |  | Average Net Operating Heat Rate (ANOHR): |  |  | 9944 |  |  | Average Net Operating Heat Rate (ANOHR): |  |  | 9944
| Base Operation 75F,100% | [5 empty] | Base Operation 75F,100% | [5 empty] | Base Operation 75F,100%
| Average Net Incremental Heat Rate (ANIHR): |  |  | 8869 |  |  | Average Net Incremental Heat Rate (ANIHR): |  |  | 8869 |  |  | Average Net Incremental Heat Rate (ANIHR): |  |  | 8869
| Wet Compression 75F,100% | [5 empty] | Wet Compression 75F,100% | [5 empty] | Wet Compression 75F,100%
-13 | Projected Unit Financial Data *,** |  |  |  |  | -13 | Projected Unit Financial Data *,** |  |  |  |  | -13 | Projected Unit Financial Data *,**
| Book Life (Years): |  |  | 40 | years |  | Book Life (Years): |  |  | 40 | years |  | Book Life (Years): |  |  | 40 | years
| Total Installed Cost (2023 $/kW): |  |  | 469.3409 |  |  | Total Installed Cost (2022 $/kW): |  |  | 515.4397 |  |  | Total Installed Cost (2023 $/kW): |  |  | 525.7485
| Direct Construction Cost (2023 $/kW): |  |  | 448.9409 |  |  | Direct Construction Cost (2022 $/kW): |  |  | 494.8515 |  |  | Direct Construction Cost (2023 $/kW): |  |  | 504.7485
| AFUDC Amount (2023 $/kW): |  |  | 20.4 |  |  | AFUDC Amount (2022 $/kW): |  |  | 20.5882 |  |  | AFUDC Amount (2023 $/kW): |  |  | 21
| Escalation ($/kW): |  |  | Accounted for in Direct Construction Cost |  |  | Escalation ($/kW): |  |  | Accounted for in Direct Construction Cost |  |  | Escalation ($/kW): |  |  | Accounted for in Direct Construction Cost
| Fixed O&M (2023 $/kW-Yr.): |  |  | 7.8626 |  |  | Fixed O&M (2022 $/kW-Yr.): |  |  | 7.6708 |  |  | Fixed O&M (2023 $/kW-Yr.): |  |  | 7.8626
| Variable O&M (2023 $/MWH): |  |  | 0.018848 |  |  | Variable O&M (2022 $/MWH): |  |  | 0.018389 |  |  | Variable O&M (2023 $/MWH): |  |  | 0.018848
| K Factor: |  |  | 1.11 |  |  | K Factor: |  |  | 1.11 |  |  | K Factor: |  |  | 1.11
| * $/kW values are based on Summer capacity. | [5 empty] | * $/kW values are based on Summer capacity. | [5 empty] | * $/kW values are based on Summer capacity.
| ** Levelized value for Fixed O&M also includes Capital Replacement | [5 empty] | ** Levelized value for Fixed O&M also includes Capital Replacement | [5 empty] | ** Levelized value for Fixed O&M also includes Capital Replacement
| Note: Total installed cost includes transmission interconnection and integration, escalation, and AFUDC. | [5 empty] | Note: Total installed cost includes transmission interconnection and integration, escalation, and AFUDC. | [5 empty] | Note: Total installed cost includes transmission interconnection and integration, escalation, and AFUDC.

## Greenfield CC Schedule 9
Florida Power & Light Company
Docket No. 20190061-EI
Staff's Second Set of Interrogatories
Interrogatory No. 190-Amended
Attachment No. 3
Tab 4 of 6
| Schedule 9 | [5 empty] | Schedule 9 | [5 empty] | Schedule 9
| Status Report and Specifications of Proposed Generating Facilities | [5 empty] | Status Report and Specifications of Proposed Generating Facilities | [5 empty] | Status Report and Specifications of Proposed Generating Facilities
-1 | Plant Name and Unit Number: |  | Unsited 3x1 Combined Cycle |  |  | -1 | Plant Name and Unit Number: |  | Unsited 3x1 Combined Cycle |  |  | -1 | Plant Name and Unit Number: |  | Unsited 3x1 Combined Cycle
-2 | Capacity |  |  |  |  | -2 | Capacity |  |  |  |  | -2 | Capacity
| a. Summer | 1886 | MW |  |  |  | a. Summer | 1886 | MW |  |  |  | a. Summer | 1886 | MW
| b. Winter | 1880 | MW |  |  |  | b. Winter | 1880 | MW |  |  |  | b. Winter | 1880 | MW
-3 | Technology Type: | Combined Cycle |  |  |  | -3 | Technology Type: | Combined Cycle |  |  |  | -3 | Technology Type: | Combined Cycle
-4 | Anticipated Construction Timing |  |  |  |  | -4 | Anticipated Construction Timing |  |  |  |  | -4 | Anticipated Construction Timing
| a. Field construction start-date: |  | 2023 |  |  |  | a. Field construction start-date: |  | 2026 |  |  |  | a. Field construction start-date: |  | 2027
| b. Commercial In-service date: |  | 2025 |  |  |  | b. Commercial In-service date: |  | 2028 |  |  |  | b. Commercial In-service date: |  | 2029
-5 | Fuel |  |  |  |  | -5 | Fuel |  |  |  |  | -5 | Fuel
| a. Primary Fuel |  |  | Natural Gas |  |  | a. Primary Fuel |  |  | Natural Gas |  |  | a. Primary Fuel |  |  | Natural Gas
| b. Alternate Fuel |  |  | Ultra-low sulfur distillate |  |  | b. Alternate Fuel |  |  | Ultra-low sulfur distillate |  |  | b. Alternate Fuel |  |  | Ultra-low sulfur distillate
-6 | Air Pollution and Control Strategy: |  |  | Dry Low NOx Burners, SCR, Natural Gas, |  | -6 | Air Pollution and Control Strategy: |  |  | Dry Low NOx Burners, SCR, Natural Gas, |  | -6 | Air Pollution and Control Strategy: |  |  | Dry Low NOx Burners, SCR, Natural Gas,
|  |  |  | 0.0015% S. Distillate and Water Injection | [5 empty] | 0.0015% S. Distillate and Water Injection | [5 empty] | 0.0015% S. Distillate and Water Injection
-7 | Cooling Method: |  |  | Mechanical Draft Cooling Towers |  | -7 | Cooling Method: |  |  | Mechanical Draft Cooling Towers |  | -7 | Cooling Method: |  |  | Mechanical Draft Cooling Towers
-8 | Total Site Area: |  | TBD | Acres |  | -8 | Total Site Area: |  | TBD | Acres |  | -8 | Total Site Area: |  | TBD | Acres
-9 | Construction Status: |  | P | (Planned Unit) |  | -9 | Construction Status: |  | P | (Planned Unit) |  | -9 | Construction Status: |  | P | (Planned Unit)
-10 | Certification Status: |  | --- |  |  | -10 | Certification Status: |  | --- |  |  | -10 | Certification Status: |  | ---
-11 | Status with Federal Agencies: |  | --- |  |  | -11 | Status with Federal Agencies: |  | --- |  |  | -11 | Status with Federal Agencies: |  | ---
-12 | Projected Unit Performance Data: |  |  |  |  | -12 | Projected Unit Performance Data: |  |  |  |  | -12 | Projected Unit Performance Data:
| Planned Outage Factor (POF): |  |  | 3.5% |  |  | Planned Outage Factor (POF): |  |  | 3.5% |  |  | Planned Outage Factor (POF): |  |  | 3.5%
| Forced Outage Factor (FOF): |  |  | 1% |  |  | Forced Outage Factor (FOF): |  |  | 1% |  |  | Forced Outage Factor (FOF): |  |  | 1%
| Equivalent Availability Factor (EAF): |  |  | 95.5% |  |  | Equivalent Availability Factor (EAF): |  |  | 95.5% |  |  | Equivalent Availability Factor (EAF): |  |  | 95.5%
| Resulting Capacity Factor (%): |  |  | Approx. 80% | (First Full Year Base Operation) |  | Resulting Capacity Factor (%): |  |  | Approx. 80% | (First Full Year Base Operation) |  | Resulting Capacity Factor (%): |  |  | Approx. 80% | (First Full Year Base Operation)
| Average Net Operating Heat Rate (ANOHR): |  |  | 6134 |  |  | Average Net Operating Heat Rate (ANOHR): |  |  | 6134 |  |  | Average Net Operating Heat Rate (ANOHR): |  |  | 6134
| Base Operation 75F,100% | [5 empty] | Base Operation 75F,100% | [5 empty] | Base Operation 75F,100%
| Average Net Incremental Heat Rate (ANIHR): |  |  | 8045 |  |  | Average Net Incremental Heat Rate (ANIHR): |  |  | 8045 |  |  | Average Net Incremental Heat Rate (ANIHR): |  |  | 8045
| Wet Compression 75F,100% | [5 empty] | Wet Compression 75F,100% | [5 empty] | Wet Compression 75F,100%
-13 | Projected Unit Financial Data *,** |  |  |  |  | -13 | Projected Unit Financial Data *,** |  |  |  |  | -13 | Projected Unit Financial Data *,**
| Book Life (Years): |  |  | 40 | years |  | Book Life (Years): |  |  | 40 | years |  | Book Life (Years): |  |  | 40 | years
| Total Installed Cost (2025 $/kW): |  |  | 645.1299 |  |  | Total Installed Cost (2028 $/kW): |  |  | 705.8758 |  |  | Total Installed Cost (2029 $/kW): |  |  | 719.9933
| Direct Construction Cost (2025 $/kW): |  |  | 580.0175 |  |  | Direct Construction Cost (2028 $/kW): |  |  | 634.6323 |  |  | Direct Construction Cost (2029 $/kW): |  |  | 647.325
| AFUDC Amount (2025 $/kW): |  |  | 65.1124 |  |  | AFUDC Amount (2028 $/kW): |  |  | 71.2435 |  |  | AFUDC Amount (2029 $/kW): |  |  | 72.6683
| Escalation ($/kW): |  |  | Accounted for in Direct Construction Cost |  |  | Escalation ($/kW): |  |  | Accounted for in Direct Construction Cost |  |  | Escalation ($/kW): |  |  | Accounted for in Direct Construction Cost
| Fixed O&M (2025 $/kW-Yr.): |  |  | 22.4787 |  |  | Fixed O&M (2028 $/kW-Yr.): |  |  | 24.2071 |  |  | Fixed O&M (2029 $/kW-Yr.): |  |  | 24.6913
| Variable O&M (2025 $/MWH): |  |  | 0.16593 |  |  | Variable O&M (2028 $/MWH): |  |  | 0.17869 |  |  | Variable O&M (2029 $/MWH): |  |  | 0.18226
| K Factor: |  |  | 1.53 |  |  | K Factor: |  |  | 1.53 |  |  | K Factor: |  |  | 1.53
| * $/kW values are based on Summer capacity. | [5 empty] | * $/kW values are based on Summer capacity. | [5 empty] | * $/kW values are based on Summer capacity.
| ** Levelized value for Fixed O&M also includes Capital Replacement | [5 empty] | ** Levelized value for Fixed O&M also includes Capital Replacement | [5 empty] | ** Levelized value for Fixed O&M also includes Capital Replacement
| Note: Total installed cost includes transmission interconnection and integration, escalation, and AFUDC. | [5 empty] | Note: Total installed cost includes transmission interconnection and integration, escalation, and AFUDC. | [5 empty] | Note: Total installed cost includes transmission interconnection and integration, escalation, and AFUDC.

## SolarTogether Schedule 9
Florida Power & Light Company
Docket No. 20190061-EI
Staff's Second Set of Interrogatories
Interrogatory No. 190-Amended
Attachment No. 3
Tab 5 of 6
| Schedule 9 | [5 empty] | Schedule 9 | [5 empty] | Schedule 9 | [5 empty] | Schedule 9 | [5 empty] | Schedule 9 | [5 empty] | Schedule 9 | [5 empty] | Schedule 9 | [5 empty] | Schedule 9 | [5 empty] | Schedule 9 | [5 empty] | Schedule 9 | [5 empty] | Schedule 9 | [5 empty] | Schedule 9 | [5 empty] | Schedule 9 | [5 empty] | Schedule 9 | [5 empty] | Schedule 9 | [5 empty] | Schedule 9 | [5 empty] | Schedule 9 | [5 empty] | Schedule 9 | [5 empty] | Schedule 9 | [5 empty] | Schedule 9
| Status Report and Specifications of Proposed Generating Facilities | [5 empty] | Status Report and Specifications of Proposed Generating Facilities | [5 empty] | Status Report and Specifications of Proposed Generating Facilities | [5 empty] | Status Report and Specifications of Proposed Generating Facilities | [5 empty] | Status Report and Specifications of Proposed Generating Facilities | [5 empty] | Status Report and Specifications of Proposed Generating Facilities | [5 empty] | Status Report and Specifications of Proposed Generating Facilities | [5 empty] | Status Report and Specifications of Proposed Generating Facilities | [5 empty] | Status Report and Specifications of Proposed Generating Facilities | [5 empty] | Status Report and Specifications of Proposed Generating Facilities | [5 empty] | Status Report and Specifications of Proposed Generating Facilities | [5 empty] | Status Report and Specifications of Proposed Generating Facilities | [5 empty] | Status Report and Specifications of Proposed Generating Facilities | [5 empty] | Status Report and Specifications of Proposed Generating Facilities | [5 empty] | Status Report and Specifications of Proposed Generating Facilities | [5 empty] | Status Report and Specifications of Proposed Generating Facilities | [5 empty] | Status Report and Specifications of Proposed Generating Facilities | [5 empty] | Status Report and Specifications of Proposed Generating Facilities | [5 empty] | Status Report and Specifications of Proposed Generating Facilities | [5 empty] | Status Report and Specifications of Proposed Generating Facilities
-1 | Plant Name and Unit Number: |  | Sweetbay Solar Energy Center (Martin County) |  |  | -1 | Plant Name and Unit Number: |  | Northern Preserve Solar Energy Center (Baker County) |  |  | -1 | Plant Name and Unit Number: |  | Cattle Ranch Solar Energy Center (DeSoto County) |  |  | -1 | Plant Name and Unit Number: |  | Twin Lakes Solar Energy Center (Putnam County) |  |  | -1 | Plant Name and Unit Number: |  | Blue Heron Solar Energy Center (Hendry County) |  |  | -1 | Plant Name and Unit Number: |  | Babcock Preserve Solar Energy Center (Charlotte County) |  |  | -1 | Plant Name and Unit Number: |  | Lakeside Solar Energy Center (Okeechobee County) |  |  | -1 | Plant Name and Unit Number: |  | Discovery Solar Energy Center (Brevard County) |  |  | -1 | Plant Name and Unit Number: |  | Magnolia Springs Solar Energy Center (Clay County) |  |  | -1 | Plant Name and Unit Number: |  | Egret Solar Energy Center (Baker County) |  |  | -1 | Plant Name and Unit Number: |  | Pelican Solar Energy Center (St. Lucie County) |  |  | -1 | Plant Name and Unit Number: |  | Rodeo Solar Energy Center (DeSoto County) |  |  | -1 | Plant Name and Unit Number: |  | Nassau Solar Energy Center (Nassau County) |  |  | -1 | Plant Name and Unit Number: |  | Palm Bay Solar Energy Center (Brevard County) |  |  | -1 | Plant Name and Unit Number: |  | Union Springs Solar Energy Center (Union County) |  |  | -1 | Plant Name and Unit Number: |  | Orange Blossom Solar Energy Center (Indian River County) |  |  | -1 | Plant Name and Unit Number: |  | Sabal Palm Solar Energy Center (Palm Beach County) |  |  | -1 | Plant Name and Unit Number: |  | Trailside Solar Energy Center (St. Johns County) |  |  | -1 | Plant Name and Unit Number: |  | Putnam County Site (Putnam County) |  |  | -1 | Plant Name and Unit Number: |  | Manatee County Site (Manatee County)
-2 | Capacity |  |  |  |  | -2 | Capacity |  |  |  |  | -2 | Capacity |  |  |  |  | -2 | Capacity |  |  |  |  | -2 | Capacity |  |  |  |  | -2 | Capacity |  |  |  |  | -2 | Capacity |  |  |  |  | -2 | Capacity |  |  |  |  | -2 | Capacity |  |  |  |  | -2 | Capacity |  |  |  |  | -2 | Capacity |  |  |  |  | -2 | Capacity |  |  |  |  | -2 | Capacity |  |  |  |  | -2 | Capacity |  |  |  |  | -2 | Capacity |  |  |  |  | -2 | Capacity |  |  |  |  | -2 | Capacity |  |  |  |  | -2 | Capacity |  |  |  |  | -2 | Capacity |  |  |  |  | -2 | Capacity
| a. Nameplate (AC) | 74.5 | MW |  |  |  | a. Nameplate (AC) | 74.5 | MW |  |  |  | a. Nameplate (AC) | 74.5 | MW |  |  |  | a. Nameplate (AC) | 74.5 | MW |  |  |  | a. Nameplate (AC) | 74.5 | MW |  |  |  | a. Nameplate (AC) | 74.5 | MW |  |  |  | a. Nameplate (AC) | 74.5 | MW |  |  |  | a. Nameplate (AC) | 74.5 | MW |  |  |  | a. Nameplate (AC) | 74.5 | MW |  |  |  | a. Nameplate (AC) | 74.5 | MW |  |  |  | a. Nameplate (AC) | 74.5 | MW |  |  |  | a. Nameplate (AC) | 74.5 | MW |  |  |  | a. Nameplate (AC) | 74.5 | MW |  |  |  | a. Nameplate (AC) | 74.5 | MW |  |  |  | a. Nameplate (AC) | 74.5 | MW |  |  |  | a. Nameplate (AC) | 74.5 | MW |  |  |  | a. Nameplate (AC) | 74.5 | MW |  |  |  | a. Nameplate (AC) | 74.5 | MW |  |  |  | a. Nameplate (AC) | 74.5 | MW |  |  |  | a. Nameplate (AC) | 74.5 | MW
| b. Summer Firm (AC)1/ | 41.2894 | MW (Approximately) |  |  |  | b. Summer Firm (AC)1/ | 41.2894 | MW (Approximately) |  |  |  | b. Summer Firm (AC)1/ | 41.2894 | MW (Approximately) |  |  |  | b. Summer Firm (AC)1/ | 41.2894 | MW (Approximately) |  |  |  | b. Summer Firm (AC)1/ | 41.2894 | MW (Approximately) |  |  |  | b. Summer Firm (AC)1/ | 41.2894 | MW (Approximately) |  |  |  | b. Summer Firm (AC)1/ | 41.2894 | MW (Approximately) |  |  |  | b. Summer Firm (AC)1/ | 41.2894 | MW (Approximately) |  |  |  | b. Summer Firm (AC)1/ | 41.2894 | MW (Approximately) |  |  |  | b. Summer Firm (AC)1/ | 41.2894 | MW (Approximately) |  |  |  | b. Summer Firm (AC)1/ | 41.2894 | MW (Approximately) |  |  |  | b. Summer Firm (AC)1/ | 41.2894 | MW (Approximately) |  |  |  | b. Summer Firm (AC)1/ | 37.4258 | MW (Approximately) |  |  |  | b. Summer Firm (AC)1/ | 37.4258 | MW (Approximately) |  |  |  | b. Summer Firm (AC)1/ | 37.4258 | MW (Approximately) |  |  |  | b. Summer Firm (AC)1/ | 37.4258 | MW (Approximately) |  |  |  | b. Summer Firm (AC)1/ | 37.4258 | MW (Approximately) |  |  |  | b. Summer Firm (AC)1/ | 37.4258 | MW (Approximately) |  |  |  | b. Summer Firm (AC)1/ | 37.4258 | MW (Approximately) |  |  |  | b. Summer Firm (AC)1/ | 37.4258 | MW (Approximately)
| c. Winter Firm (AC) | 0 |  |  |  |  | c. Winter Firm (AC) | 0 |  |  |  |  | c. Winter Firm (AC) | 0 |  |  |  |  | c. Winter Firm (AC) | 0 |  |  |  |  | c. Winter Firm (AC) | 0 |  |  |  |  | c. Winter Firm (AC) | 0 |  |  |  |  | c. Winter Firm (AC) | 0 |  |  |  |  | c. Winter Firm (AC) | 0 |  |  |  |  | c. Winter Firm (AC) | 0 |  |  |  |  | c. Winter Firm (AC) | 0 |  |  |  |  | c. Winter Firm (AC) | 0 |  |  |  |  | c. Winter Firm (AC) | 0 |  |  |  |  | c. Winter Firm (AC) | 0 |  |  |  |  | c. Winter Firm (AC) | 0 |  |  |  |  | c. Winter Firm (AC) | 0 |  |  |  |  | c. Winter Firm (AC) | 0 |  |  |  |  | c. Winter Firm (AC) | 0 |  |  |  |  | c. Winter Firm (AC) | 0 |  |  |  |  | c. Winter Firm (AC) | 0 |  |  |  |  | c. Winter Firm (AC) | 0
-3 | Technology Type: | Photovoltaic (PV) |  |  |  | -3 | Technology Type: | Photovoltaic (PV) |  |  |  | -3 | Technology Type: | Photovoltaic (PV) |  |  |  | -3 | Technology Type: | Photovoltaic (PV) |  |  |  | -3 | Technology Type: | Photovoltaic (PV) |  |  |  | -3 | Technology Type: | Photovoltaic (PV) |  |  |  | -3 | Technology Type: | Photovoltaic (PV) |  |  |  | -3 | Technology Type: | Photovoltaic (PV) |  |  |  | -3 | Technology Type: | Photovoltaic (PV) |  |  |  | -3 | Technology Type: | Photovoltaic (PV) |  |  |  | -3 | Technology Type: | Photovoltaic (PV) |  |  |  | -3 | Technology Type: | Photovoltaic (PV) |  |  |  | -3 | Technology Type: | Photovoltaic (PV) |  |  |  | -3 | Technology Type: | Photovoltaic (PV) |  |  |  | -3 | Technology Type: | Photovoltaic (PV) |  |  |  | -3 | Technology Type: | Photovoltaic (PV) |  |  |  | -3 | Technology Type: | Photovoltaic (PV) |  |  |  | -3 | Technology Type: | Photovoltaic (PV) |  |  |  | -3 | Technology Type: | Photovoltaic (PV) |  |  |  | -3 | Technology Type: | Photovoltaic (PV)
-4 | Anticipated Construction Timing |  |  |  |  | -4 | Anticipated Construction Timing |  |  |  |  | -4 | Anticipated Construction Timing |  |  |  |  | -4 | Anticipated Construction Timing |  |  |  |  | -4 | Anticipated Construction Timing |  |  |  |  | -4 | Anticipated Construction Timing |  |  |  |  | -4 | Anticipated Construction Timing |  |  |  |  | -4 | Anticipated Construction Timing |  |  |  |  | -4 | Anticipated Construction Timing |  |  |  |  | -4 | Anticipated Construction Timing |  |  |  |  | -4 | Anticipated Construction Timing |  |  |  |  | -4 | Anticipated Construction Timing |  |  |  |  | -4 | Anticipated Construction Timing |  |  |  |  | -4 | Anticipated Construction Timing |  |  |  |  | -4 | Anticipated Construction Timing |  |  |  |  | -4 | Anticipated Construction Timing |  |  |  |  | -4 | Anticipated Construction Timing |  |  |  |  | -4 | Anticipated Construction Timing |  |  |  |  | -4 | Anticipated Construction Timing |  |  |  |  | -4 | Anticipated Construction Timing 2/
| a. Field construction start-date: |  | 2019 |  |  |  | a. Field construction start-date: |  | 2019 |  |  |  | a. Field construction start-date: |  | 2019 |  |  |  | a. Field construction start-date: |  | 2019 |  |  |  | a. Field construction start-date: |  | 2019 |  |  |  | a. Field construction start-date: |  | 2019 |  |  |  | a. Field construction start-date: |  | 2019 or 2020 2/ |  |  |  | a. Field construction start-date: |  | 2019 or 2020 2/ |  |  |  | a. Field construction start-date: |  | 2019 or 2020 2/ |  |  |  | a. Field construction start-date: |  | 2019 or 2020 2/ |  |  |  | a. Field construction start-date: |  | 2019 or 2020 2/ |  |  |  | a. Field construction start-date: |  | 2019 or 2020 2/ |  |  |  | a. Field construction start-date: |  | 2020 |  |  |  | a. Field construction start-date: |  | 2020 |  |  |  | a. Field construction start-date: |  | 2020 |  |  |  | a. Field construction start-date: |  | 2020 |  |  |  | a. Field construction start-date: |  | 2020 |  |  |  | a. Field construction start-date: |  | 2020 |  |  |  | a. Field construction start-date: |  | 2020 |  |  |  | a. Field construction start-date: |  | 2020
| b. Commercial In-service date: |  | 2020 |  |  |  | b. Commercial In-service date: |  | 2020 |  |  |  | b. Commercial In-service date: |  | 2020 |  |  |  | b. Commercial In-service date: |  | 2020 |  |  |  | b. Commercial In-service date: |  | 2020 |  |  |  | b. Commercial In-service date: |  | 2020 |  |  |  | b. Commercial In-service date: |  | 2020 or 2021 2/ |  |  |  | b. Commercial In-service date: |  | 2020 or 2021 2/ |  |  |  | b. Commercial In-service date: |  | 2020 or 2021 2/ |  |  |  | b. Commercial In-service date: |  | 2020 or 2021 2/ |  |  |  | b. Commercial In-service date: |  | 2020 or 2021 2/ |  |  |  | b. Commercial In-service date: |  | 2020 or 2021 2/ |  |  |  | b. Commercial In-service date: |  | 2021 2/ |  |  |  | b. Commercial In-service date: |  | 2021 2/ |  |  |  | b. Commercial In-service date: |  | 2021 2/ |  |  |  | b. Commercial In-service date: |  | 2021 2/ |  |  |  | b. Commercial In-service date: |  | 2021 2/ |  |  |  | b. Commercial In-service date: |  | 2021 2/ |  |  |  | b. Commercial In-service date: |  | 2021 2/ |  |  |  | b. Commercial In-service date: |  | 2021 2/
-5 | Fuel |  |  |  |  | -5 | Fuel |  |  |  |  | -5 | Fuel |  |  |  |  | -5 | Fuel |  |  |  |  | -5 | Fuel |  |  |  |  | -5 | Fuel |  |  |  |  | -5 | Fuel |  |  |  |  | -5 | Fuel |  |  |  |  | -5 | Fuel |  |  |  |  | -5 | Fuel |  |  |  |  | -5 | Fuel |  |  |  |  | -5 | Fuel |  |  |  |  | -5 | Fuel |  |  |  |  | -5 | Fuel |  |  |  |  | -5 | Fuel |  |  |  |  | -5 | Fuel |  |  |  |  | -5 | Fuel |  |  |  |  | -5 | Fuel |  |  |  |  | -5 | Fuel |  |  |  |  | -5 | Fuel
| a. Primary Fuel |  |  | Solar |  |  | a. Primary Fuel |  |  | Solar |  |  | a. Primary Fuel |  |  | Solar |  |  | a. Primary Fuel |  |  | Solar |  |  | a. Primary Fuel |  |  | Solar |  |  | a. Primary Fuel |  |  | Solar |  |  | a. Primary Fuel |  |  | Solar |  |  | a. Primary Fuel |  |  | Solar |  |  | a. Primary Fuel |  |  | Solar |  |  | a. Primary Fuel |  |  | Solar |  |  | a. Primary Fuel |  |  | Solar |  |  | a. Primary Fuel |  |  | Solar |  |  | a. Primary Fuel |  |  | Solar |  |  | a. Primary Fuel |  |  | Solar |  |  | a. Primary Fuel |  |  | Solar |  |  | a. Primary Fuel |  |  | Solar |  |  | a. Primary Fuel |  |  | Solar |  |  | a. Primary Fuel |  |  | Solar |  |  | a. Primary Fuel |  |  | Solar |  |  | a. Primary Fuel |  |  | Solar
| b. Alternate Fuel |  |  | Not applicable |  |  | b. Alternate Fuel |  |  | Not applicable |  |  | b. Alternate Fuel |  |  | Not applicable |  |  | b. Alternate Fuel |  |  | Not applicable |  |  | b. Alternate Fuel |  |  | Not applicable |  |  | b. Alternate Fuel |  |  | Not applicable |  |  | b. Alternate Fuel |  |  | Not applicable |  |  | b. Alternate Fuel |  |  | Not applicable |  |  | b. Alternate Fuel |  |  | Not applicable |  |  | b. Alternate Fuel |  |  | Not applicable |  |  | b. Alternate Fuel |  |  | Not applicable |  |  | b. Alternate Fuel |  |  | Not applicable |  |  | b. Alternate Fuel |  |  | Not applicable |  |  | b. Alternate Fuel |  |  | Not applicable |  |  | b. Alternate Fuel |  |  | Not applicable |  |  | b. Alternate Fuel |  |  | Not applicable |  |  | b. Alternate Fuel |  |  | Not applicable |  |  | b. Alternate Fuel |  |  | Not applicable |  |  | b. Alternate Fuel |  |  | Not applicable |  |  | b. Alternate Fuel |  |  | Not applicable
-6 | Air Pollution and Control Strategy: |  |  | Not applicable |  | -6 | Air Pollution and Control Strategy: |  |  | Not applicable |  | -6 | Air Pollution and Control Strategy: |  |  | Not applicable |  | -6 | Air Pollution and Control Strategy: |  |  | Not applicable |  | -6 | Air Pollution and Control Strategy: |  |  | Not applicable |  | -6 | Air Pollution and Control Strategy: |  |  | Not applicable |  | -6 | Air Pollution and Control Strategy: |  |  | Not applicable |  | -6 | Air Pollution and Control Strategy: |  |  | Not applicable |  | -6 | Air Pollution and Control Strategy: |  |  | Not applicable |  | -6 | Air Pollution and Control Strategy: |  |  | Not applicable |  | -6 | Air Pollution and Control Strategy: |  |  | Not applicable |  | -6 | Air Pollution and Control Strategy: |  |  | Not applicable |  | -6 | Air Pollution and Control Strategy: |  |  | Not applicable |  | -6 | Air Pollution and Control Strategy: |  |  | Not applicable |  | -6 | Air Pollution and Control Strategy: |  |  | Not applicable |  | -6 | Air Pollution and Control Strategy: |  |  | Not applicable |  | -6 | Air Pollution and Control Strategy: |  |  | Not applicable |  | -6 | Air Pollution and Control Strategy: |  |  | Not applicable |  | -6 | Air Pollution and Control Strategy: |  |  | Not applicable |  | -6 | Air Pollution and Control Strategy: |  |  | Not applicable
-7 | Cooling Method: |  | Not applicable |  |  | -7 | Cooling Method: |  | Not applicable |  |  | -7 | Cooling Method: |  | Not applicable |  |  | -7 | Cooling Method: |  | Not applicable |  |  | -7 | Cooling Method: |  | Not applicable |  |  | -7 | Cooling Method: |  | Not applicable |  |  | -7 | Cooling Method: |  | Not applicable |  |  | -7 | Cooling Method: |  | Not applicable |  |  | -7 | Cooling Method: |  | Not applicable |  |  | -7 | Cooling Method: |  | Not applicable |  |  | -7 | Cooling Method: |  | Not applicable |  |  | -7 | Cooling Method: |  | Not applicable |  |  | -7 | Cooling Method: |  | Not applicable |  |  | -7 | Cooling Method: |  | Not applicable |  |  | -7 | Cooling Method: |  | Not applicable |  |  | -7 | Cooling Method: |  | Not applicable |  |  | -7 | Cooling Method: |  | Not applicable |  |  | -7 | Cooling Method: |  | Not applicable |  |  | -7 | Cooling Method: |  | Not applicable |  |  | -7 | Cooling Method: |  | Not applicable
-8 | Total Site Area: |  | 566 | Acres |  | -8 | Total Site Area: |  | 558 | Acres |  | -8 | Total Site Area: |  | 1050 | Acres |  | -8 | Total Site Area: |  | 873 | Acres |  | -8 | Total Site Area: |  | 628 | Acres |  | -8 | Total Site Area: |  | 430 | Acres |  | -8 | Total Site Area: |  | 692 | Acres |  | -8 | Total Site Area: |  | 491 | Acres |  | -8 | Total Site Area: |  | 850 | Acres |  | -8 | Total Site Area: |  | 676 | Acres |  | -8 | Total Site Area: |  | 955 | Acres |  | -8 | Total Site Area: |  | 1040 | Acres |  | -8 | Total Site Area: |  | 1310 | Acres |  | -8 | Total Site Area: |  | 486 | Acres |  | -8 | Total Site Area: |  | 1233 | Acres |  | -8 | Total Site Area: |  | 607 | Acres |  | -8 | Total Site Area: |  | 1288 | Acres |  | -8 | Total Site Area: |  | 846 | Acres |  | -8 | Total Site Area: |  | 395 | Acres |  | -8 | Total Site Area: |  | 1454 | Acres
-9 | Construction Status: |  | P | (Planned Unit) |  | -9 | Construction Status: |  | P | (Planned Unit) |  | -9 | Construction Status: |  | P | (Planned Unit) |  | -9 | Construction Status: |  | P | (Planned Unit) |  | -9 | Construction Status: |  | P | (Planned Unit) |  | -9 | Construction Status: |  | P | (Planned Unit) |  | -9 | Construction Status: |  | P | (Planned Unit) |  | -9 | Construction Status: |  | P | (Planned Unit) |  | -9 | Construction Status: |  | P | (Planned Unit) |  | -9 | Construction Status: |  | P | (Planned Unit) |  | -9 | Construction Status: |  | P | (Planned Unit) |  | -9 | Construction Status: |  | P | (Planned Unit) |  | -9 | Construction Status: |  | P | (Planned Unit) |  | -9 | Construction Status: |  | P | (Planned Unit) |  | -9 | Construction Status: |  | P | (Planned Unit) |  | -9 | Construction Status: |  | P | (Planned Unit) |  | -9 | Construction Status: |  | P | (Planned Unit) |  | -9 | Construction Status: |  | P | (Planned Unit) |  | -9 | Construction Status: |  | P | (Planned Unit) |  | -9 | Construction Status: |  | P | (Planned Unit)
-10 | Certification Status: |  | --- |  |  | -10 | Certification Status: |  | --- |  |  | -10 | Certification Status: |  | --- |  |  | -10 | Certification Status: |  | --- |  |  | -10 | Certification Status: |  | --- |  |  | -10 | Certification Status: |  | --- |  |  | -10 | Certification Status: |  | --- |  |  | -10 | Certification Status: |  | --- |  |  | -10 | Certification Status: |  | --- |  |  | -10 | Certification Status: |  | --- |  |  | -10 | Certification Status: |  | --- |  |  | -10 | Certification Status: |  | --- |  |  | -10 | Certification Status: |  | --- |  |  | -10 | Certification Status: |  | --- |  |  | -10 | Certification Status: |  | --- |  |  | -10 | Certification Status: |  | --- |  |  | -10 | Certification Status: |  | --- |  |  | -10 | Certification Status: |  | --- |  |  | -10 | Certification Status: |  | --- |  |  | -10 | Certification Status: |  | ---
-11 | Status with Federal Agencies: |  | --- |  |  | -11 | Status with Federal Agencies: |  | --- |  |  | -11 | Status with Federal Agencies: |  | --- |  |  | -11 | Status with Federal Agencies: |  | --- |  |  | -11 | Status with Federal Agencies: |  | --- |  |  | -11 | Status with Federal Agencies: |  | --- |  |  | -11 | Status with Federal Agencies: |  | --- |  |  | -11 | Status with Federal Agencies: |  | --- |  |  | -11 | Status with Federal Agencies: |  | --- |  |  | -11 | Status with Federal Agencies: |  | --- |  |  | -11 | Status with Federal Agencies: |  | --- |  |  | -11 | Status with Federal Agencies: |  | --- |  |  | -11 | Status with Federal Agencies: |  | --- |  |  | -11 | Status with Federal Agencies: |  | --- |  |  | -11 | Status with Federal Agencies: |  | --- |  |  | -11 | Status with Federal Agencies: |  | --- |  |  | -11 | Status with Federal Agencies: |  | --- |  |  | -11 | Status with Federal Agencies: |  | --- |  |  | -11 | Status with Federal Agencies: |  | --- |  |  | -11 | Status with Federal Agencies: |  | ---
-12 | Projected Unit Performance Data: |  |  |  |  | -12 | Projected Unit Performance Data: |  |  |  |  | -12 | Projected Unit Performance Data: |  |  |  |  | -12 | Projected Unit Performance Data: |  |  |  |  | -12 | Projected Unit Performance Data: |  |  |  |  | -12 | Projected Unit Performance Data: |  |  |  |  | -12 | Projected Unit Performance Data: |  |  |  |  | -12 | Projected Unit Performance Data: |  |  |  |  | -12 | Projected Unit Performance Data: |  |  |  |  | -12 | Projected Unit Performance Data: |  |  |  |  | -12 | Projected Unit Performance Data: |  |  |  |  | -12 | Projected Unit Performance Data: |  |  |  |  | -12 | Projected Unit Performance Data: |  |  |  |  | -12 | Projected Unit Performance Data: |  |  |  |  | -12 | Projected Unit Performance Data: |  |  |  |  | -12 | Projected Unit Performance Data: |  |  |  |  | -12 | Projected Unit Performance Data: |  |  |  |  | -12 | Projected Unit Performance Data: |  |  |  |  | -12 | Projected Unit Performance Data: |  |  |  |  | -12 | Projected Unit Performance Data:
| Planned Outage Factor (POF): |  |  | Not applicable |  |  | Planned Outage Factor (POF): |  |  | Not applicable |  |  | Planned Outage Factor (POF): |  |  | Not applicable |  |  | Planned Outage Factor (POF): |  |  | Not applicable |  |  | Planned Outage Factor (POF): |  |  | Not applicable |  |  | Planned Outage Factor (POF): |  |  | Not applicable |  |  | Planned Outage Factor (POF): |  |  | Not applicable |  |  | Planned Outage Factor (POF): |  |  | Not applicable |  |  | Planned Outage Factor (POF): |  |  | Not applicable |  |  | Planned Outage Factor (POF): |  |  | Not applicable |  |  | Planned Outage Factor (POF): |  |  | Not applicable |  |  | Planned Outage Factor (POF): |  |  | Not applicable |  |  | Planned Outage Factor (POF): |  |  | Not applicable |  |  | Planned Outage Factor (POF): |  |  | Not applicable |  |  | Planned Outage Factor (POF): |  |  | Not applicable |  |  | Planned Outage Factor (POF): |  |  | Not applicable |  |  | Planned Outage Factor (POF): |  |  | Not applicable |  |  | Planned Outage Factor (POF): |  |  | Not applicable |  |  | Planned Outage Factor (POF): |  |  | Not applicable |  |  | Planned Outage Factor (POF): |  |  | Not applicable
| Forced Outage Factor (FOF): |  |  | Not applicable |  |  | Forced Outage Factor (FOF): |  |  | Not applicable |  |  | Forced Outage Factor (FOF): |  |  | Not applicable |  |  | Forced Outage Factor (FOF): |  |  | Not applicable |  |  | Forced Outage Factor (FOF): |  |  | Not applicable |  |  | Forced Outage Factor (FOF): |  |  | Not applicable |  |  | Forced Outage Factor (FOF): |  |  | Not applicable |  |  | Forced Outage Factor (FOF): |  |  | Not applicable |  |  | Forced Outage Factor (FOF): |  |  | Not applicable |  |  | Forced Outage Factor (FOF): |  |  | Not applicable |  |  | Forced Outage Factor (FOF): |  |  | Not applicable |  |  | Forced Outage Factor (FOF): |  |  | Not applicable |  |  | Forced Outage Factor (FOF): |  |  | Not applicable |  |  | Forced Outage Factor (FOF): |  |  | Not applicable |  |  | Forced Outage Factor (FOF): |  |  | Not applicable |  |  | Forced Outage Factor (FOF): |  |  | Not applicable |  |  | Forced Outage Factor (FOF): |  |  | Not applicable |  |  | Forced Outage Factor (FOF): |  |  | Not applicable |  |  | Forced Outage Factor (FOF): |  |  | Not applicable |  |  | Forced Outage Factor (FOF): |  |  | Not applicable
| Equivalent Availability Factor (EAF): |  |  | Not applicable |  |  | Equivalent Availability Factor (EAF): |  |  | Not applicable |  |  | Equivalent Availability Factor (EAF): |  |  | Not applicable |  |  | Equivalent Availability Factor (EAF): |  |  | Not applicable |  |  | Equivalent Availability Factor (EAF): |  |  | Not applicable |  |  | Equivalent Availability Factor (EAF): |  |  | Not applicable |  |  | Equivalent Availability Factor (EAF): |  |  | Not applicable |  |  | Equivalent Availability Factor (EAF): |  |  | Not applicable |  |  | Equivalent Availability Factor (EAF): |  |  | Not applicable |  |  | Equivalent Availability Factor (EAF): |  |  | Not applicable |  |  | Equivalent Availability Factor (EAF): |  |  | Not applicable |  |  | Equivalent Availability Factor (EAF): |  |  | Not applicable |  |  | Equivalent Availability Factor (EAF): |  |  | Not applicable |  |  | Equivalent Availability Factor (EAF): |  |  | Not applicable |  |  | Equivalent Availability Factor (EAF): |  |  | Not applicable |  |  | Equivalent Availability Factor (EAF): |  |  | Not applicable |  |  | Equivalent Availability Factor (EAF): |  |  | Not applicable |  |  | Equivalent Availability Factor (EAF): |  |  | Not applicable |  |  | Equivalent Availability Factor (EAF): |  |  | Not applicable |  |  | Equivalent Availability Factor (EAF): |  |  | Not applicable
| Resulting Capacity Factor (%): |  |  | 24.01% | (First Full Year Operation) |  | Resulting Capacity Factor (%): |  |  | 23.58% | (First Full Year Operation) |  | Resulting Capacity Factor (%): |  |  | 27.17% | (First Full Year Operation) |  | Resulting Capacity Factor (%): |  |  | 26.43% | (First Full Year Operation) |  | Resulting Capacity Factor (%): |  |  | 27.13% | (First Full Year Operation) |  | Resulting Capacity Factor (%): |  |  | 27.13% | (First Full Year Operation) |  | Resulting Capacity Factor (%): |  |  | 26.78% | (First Full Year Operation) |  | Resulting Capacity Factor (%): |  |  | 24.3% | (First Full Year Operation) |  | Resulting Capacity Factor (%): |  |  | 26.54% | (First Full Year Operation) |  | Resulting Capacity Factor (%): |  |  | 26.35% | (First Full Year Operation) |  | Resulting Capacity Factor (%): |  |  | 26.75% | (First Full Year Operation) |  | Resulting Capacity Factor (%): |  |  | 27.59% | (First Full Year Operation) |  | Resulting Capacity Factor (%): |  |  | 26.23% | (First Full Year Operation) |  | Resulting Capacity Factor (%): |  |  | 26.78% | (First Full Year Operation) |  | Resulting Capacity Factor (%): |  |  | 26.52% | (First Full Year Operation) |  | Resulting Capacity Factor (%): |  |  | 26.73% | (First Full Year Operation) |  | Resulting Capacity Factor (%): |  |  | 26.77% | (First Full Year Operation) |  | Resulting Capacity Factor (%): |  |  | 26.77% | (First Full Year Operation) |  | Resulting Capacity Factor (%): |  |  | 23.78% | (First Full Year Operation) |  | Resulting Capacity Factor (%): |  |  | 26.82% | (First Full Year Operation)
| Average Net Operating Heat Rate (ANOHR): |  |  | Not applicable | Btu/kWh |  | Average Net Operating Heat Rate (ANOHR): |  |  | Not applicable |  |  | Average Net Operating Heat Rate (ANOHR): |  |  | Not applicable | Btu/kWh |  | Average Net Operating Heat Rate (ANOHR): |  |  | Not applicable | Btu/kWh |  | Average Net Operating Heat Rate (ANOHR): |  |  | Not applicable | Btu/kWh |  | Average Net Operating Heat Rate (ANOHR): |  |  | Not applicable | Btu/kWh |  | Average Net Operating Heat Rate (ANOHR): |  |  | Not applicable | Btu/kWh |  | Average Net Operating Heat Rate (ANOHR): |  |  | Not applicable | Btu/kWh |  | Average Net Operating Heat Rate (ANOHR): |  |  | Not applicable | Btu/kWh |  | Average Net Operating Heat Rate (ANOHR): |  |  | Not applicable | Btu/kWh |  | Average Net Operating Heat Rate (ANOHR): |  |  | Not applicable | Btu/kWh |  | Average Net Operating Heat Rate (ANOHR): |  |  | Not applicable |  |  | Average Net Operating Heat Rate (ANOHR): |  |  | Not applicable |  |  | Average Net Operating Heat Rate (ANOHR): |  |  | Not applicable | Btu/kWh |  | Average Net Operating Heat Rate (ANOHR): |  |  | Not applicable | Btu/kWh |  | Average Net Operating Heat Rate (ANOHR): |  |  | Not applicable | Btu/kWh |  | Average Net Operating Heat Rate (ANOHR): |  |  | Not applicable | Btu/kWh |  | Average Net Operating Heat Rate (ANOHR): |  |  | Not applicable | Btu/kWh |  | Average Net Operating Heat Rate (ANOHR): |  |  | Not applicable | Btu/kWh |  | Average Net Operating Heat Rate (ANOHR): |  |  | Not applicable | Btu/kWh
| Base Operation 75F,100% | [5 empty] | Base Operation 75F,100% | [5 empty] | Base Operation 75F,100% | [5 empty] | Base Operation 75F,100% | [5 empty] | Base Operation 75F,100% | [5 empty] | Base Operation 75F,100% | [5 empty] | Base Operation 75F,100% | [5 empty] | Base Operation 75F,100% | [5 empty] | Base Operation 75F,100% | [5 empty] | Base Operation 75F,100% | [5 empty] | Base Operation 75F,100% | [5 empty] | Base Operation 75F,100% | [5 empty] | Base Operation 75F,100% | [5 empty] | Base Operation 75F,100% | [5 empty] | Base Operation 75F,100% | [5 empty] | Base Operation 75F,100% | [5 empty] | Base Operation 75F,100% | [5 empty] | Base Operation 75F,100% | [5 empty] | Base Operation 75F,100% | [5 empty] | Base Operation 75F,100%
| Average Net Incremental Heat Rate (ANIHR): |  |  | Not applicable | Btu/kWh |  | Average Net Incremental Heat Rate (ANIHR): |  |  | Not applicable |  |  | Average Net Incremental Heat Rate (ANIHR): |  |  | Not applicable | Btu/kWh |  | Average Net Incremental Heat Rate (ANIHR): |  |  | Not applicable | Btu/kWh |  | Average Net Incremental Heat Rate (ANIHR): |  |  | Not applicable | Btu/kWh |  | Average Net Incremental Heat Rate (ANIHR): |  |  | Not applicable | Btu/kWh |  | Average Net Incremental Heat Rate (ANIHR): |  |  | Not applicable | Btu/kWh |  | Average Net Incremental Heat Rate (ANIHR): |  |  | Not applicable | Btu/kWh |  | Average Net Incremental Heat Rate (ANIHR): |  |  | Not applicable | Btu/kWh |  | Average Net Incremental Heat Rate (ANIHR): |  |  | Not applicable | Btu/kWh |  | Average Net Incremental Heat Rate (ANIHR): |  |  | Not applicable | Btu/kWh |  | Average Net Incremental Heat Rate (ANIHR): |  |  | Not applicable |  |  | Average Net Incremental Heat Rate (ANIHR): |  |  | Not applicable |  |  | Average Net Incremental Heat Rate (ANIHR): |  |  | Not applicable | Btu/kWh |  | Average Net Incremental Heat Rate (ANIHR): |  |  | Not applicable | Btu/kWh |  | Average Net Incremental Heat Rate (ANIHR): |  |  | Not applicable | Btu/kWh |  | Average Net Incremental Heat Rate (ANIHR): |  |  | Not applicable | Btu/kWh |  | Average Net Incremental Heat Rate (ANIHR): |  |  | Not applicable | Btu/kWh |  | Average Net Incremental Heat Rate (ANIHR): |  |  | Not applicable | Btu/kWh |  | Average Net Incremental Heat Rate (ANIHR): |  |  | Not applicable | Btu/kWh
| Peak Operation 75F,100% | [5 empty] | Peak Operation 75F,100% | [5 empty] | Peak Operation 75F,100% | [5 empty] | Peak Operation 75F,100% | [5 empty] | Peak Operation 75F,100% | [5 empty] | Peak Operation 75F,100% | [5 empty] | Peak Operation 75F,100% | [5 empty] | Peak Operation 75F,100% | [5 empty] | Peak Operation 75F,100% | [5 empty] | Peak Operation 75F,100% | [5 empty] | Peak Operation 75F,100% | [5 empty] | Peak Operation 75F,100% | [5 empty] | Peak Operation 75F,100% | [5 empty] | Peak Operation 75F,100% | [5 empty] | Peak Operation 75F,100% | [5 empty] | Peak Operation 75F,100% | [5 empty] | Peak Operation 75F,100% | [5 empty] | Peak Operation 75F,100% | [5 empty] | Peak Operation 75F,100% | [5 empty] | Peak Operation 75F,100%
-13 | Projected Unit Financial Data * |  |  |  |  | -13 | Projected Unit Financial Data * |  |  |  |  | -13 | Projected Unit Financial Data * |  |  |  |  | -13 | Projected Unit Financial Data * |  |  |  |  | -13 | Projected Unit Financial Data * |  |  |  |  | -13 | Projected Unit Financial Data * |  |  |  |  | -13 | Projected Unit Financial Data * |  |  |  |  | -13 | Projected Unit Financial Data * |  |  |  |  | -13 | Projected Unit Financial Data * |  |  |  |  | -13 | Projected Unit Financial Data * |  |  |  |  | -13 | Projected Unit Financial Data * |  |  |  |  | -13 | Projected Unit Financial Data * |  |  |  |  | -13 | Projected Unit Financial Data * |  |  |  |  | -13 | Projected Unit Financial Data * |  |  |  |  | -13 | Projected Unit Financial Data * |  |  |  |  | -13 | Projected Unit Financial Data * |  |  |  |  | -13 | Projected Unit Financial Data * |  |  |  |  | -13 | Projected Unit Financial Data * |  |  |  |  | -13 | Projected Unit Financial Data * |  |  |  |  | -13 | Projected Unit Financial Data *
| Book Life (Years): |  |  | 30 | years |  | Book Life (Years): |  |  | 30 | years |  | Book Life (Years): |  |  | 30 | years |  | Book Life (Years): |  |  | 30 | years |  | Book Life (Years): |  |  | 30 | years |  | Book Life (Years): |  |  | 30 | years |  | Book Life (Years): |  |  | 30 | years |  | Book Life (Years): |  |  | 30 | years |  | Book Life (Years): |  |  | 30 | years |  | Book Life (Years): |  |  | 30 | years |  | Book Life (Years): |  |  | 30 | years |  | Book Life (Years): |  |  | 30 | years |  | Book Life (Years): |  |  | 30 | years |  | Book Life (Years): |  |  | 30 | years |  | Book Life (Years): |  |  | 30 | years |  | Book Life (Years): |  |  | 30 | years |  | Book Life (Years): |  |  | 30 | years |  | Book Life (Years): |  |  | 30 | years |  | Book Life (Years): |  |  | 30 | years |  | Book Life (Years): |  |  | 30 | years
| Total Installed Cost (2020 $/kW): |  |  | 1160.798 |  |  | Total Installed Cost (2020 $/kW): |  |  | 1096.939 |  |  | Total Installed Cost (2020 $/kW): |  |  | 1135.0573 |  |  | Total Installed Cost (2020 $/kW): |  |  | 1211.8981 |  |  | Total Installed Cost (2020 $/kW): |  |  | 1267.2953 |  |  | Total Installed Cost (2020 $/kW): |  |  | 1249.0135 |  |  | Total Installed Cost (2020 $/kW): |  |  | 1205.1964 |  |  | Total Installed Cost (2020 $/kW): |  |  | 1087.1 |  |  | Total Installed Cost (2020 $/kW): |  |  | 1196.6567 |  |  | Total Installed Cost (2020 $/kW): |  |  | 1150.9999 |  |  | Total Installed Cost (2020 $/kW): |  |  | 1264.9198 |  |  | Total Installed Cost (2020 $/kW): |  |  | 1112.6346 |  |  | Total Installed Cost (2021 $/kW): |  |  | 1299.7731 |  |  | Total Installed Cost (2021 $/kW): |  |  | 1229.1398 |  |  | Total Installed Cost (2021 $/kW): |  |  | 1242.3312 |  |  | Total Installed Cost (2021 $/kW): |  |  | 1216.7525 |  |  | Total Installed Cost (2021 $/kW): |  |  | 1345.2393 |  |  | Total Installed Cost (2021 $/kW): |  |  | 1244.6262 |  |  | Total Installed Cost (2021 $/kW): |  |  | 1136.8978 |  |  | Total Installed Cost (2021 $/kW): |  |  | 1186.2418
| Direct Construction Cost ($/kW): |  |  | 1125.3155 |  |  | Direct Construction Cost ($/kW): |  |  | 1063.375 |  |  | Direct Construction Cost ($/kW): |  |  | 1098.0694 |  |  | Direct Construction Cost ($/kW): |  |  | 1173.1276 |  |  | Direct Construction Cost ($/kW): |  |  | 1228.1971 |  |  | Direct Construction Cost ($/kW): |  |  | 1210.2258 |  |  | Direct Construction Cost ($/kW): |  |  | 1169.1039 |  |  | Direct Construction Cost ($/kW): |  |  | 1051.6748 |  |  | Direct Construction Cost ($/kW): |  |  | 1160.357 |  |  | Direct Construction Cost ($/kW): |  |  | 1114.4841 |  |  | Direct Construction Cost ($/kW): |  |  | 1226.8362 |  |  | Direct Construction Cost ($/kW): |  |  | 1076.3774 |  |  | Direct Construction Cost ($/kW): |  |  | 1261.4724 |  |  | Direct Construction Cost ($/kW): |  |  | 1191.4229 |  |  | Direct Construction Cost ($/kW): |  |  | 1204.6761 |  |  | Direct Construction Cost ($/kW): |  |  | 1179.0081 |  |  | Direct Construction Cost ($/kW): |  |  | 1305.6276 |  |  | Direct Construction Cost ($/kW): |  |  | 1207.0317 |  |  | Direct Construction Cost ($/kW): |  |  | 1101.8052 |  |  | Direct Construction Cost ($/kW): |  |  | 1149.0294
| AFUDC Amount (2020 $/kW): |  |  | 35.4825 |  |  | AFUDC Amount (2020 $/kW): |  |  | 33.5641 |  |  | AFUDC Amount (2020 $/kW): |  |  | 36.9879 |  |  | AFUDC Amount (2020 $/kW): |  |  | 38.7705 |  |  | AFUDC Amount (2020 $/kW): |  |  | 39.0982 |  |  | AFUDC Amount (2020 $/kW): |  |  | 38.7877 |  |  | AFUDC Amount (2020 $/kW): |  |  | 36.0925 |  |  | AFUDC Amount (2020 $/kW): |  |  | 35.4251 |  |  | AFUDC Amount (2020 $/kW): |  |  | 36.2997 |  |  | AFUDC Amount (2020 $/kW): |  |  | 36.5158 |  |  | AFUDC Amount (2020 $/kW): |  |  | 38.0836 |  |  | AFUDC Amount (2020 $/kW): |  |  | 36.2572 |  |  | AFUDC Amount (2021 $/kW): |  |  | 38.3007 |  |  | AFUDC Amount (2021 $/kW): |  |  | 37.7168 |  |  | AFUDC Amount (2021 $/kW): |  |  | 37.6551 |  |  | AFUDC Amount (2021 $/kW): |  |  | 37.7444 |  |  | AFUDC Amount (2021 $/kW): |  |  | 39.6117 |  |  | AFUDC Amount (2021 $/kW): |  |  | 37.5945 |  |  | AFUDC Amount (2021 $/kW): |  |  | 35.0927 |  |  | AFUDC Amount (2021 $/kW): |  |  | 37.2124
| Escalation ($/kW): |  |  | Accounted for in Direct Construction Cost |  |  | Escalation ($/kW): |  |  | Accounted for in Direct Construction Cost |  |  | Escalation ($/kW): |  |  | Accounted for in Direct Construction Cost |  |  | Escalation ($/kW): |  |  | Accounted for in Direct Construction Cost |  |  | Escalation ($/kW): |  |  | Accounted for in Direct Construction Cost |  |  | Escalation ($/kW): |  |  | Accounted for in Direct Construction Cost |  |  | Escalation ($/kW): |  |  | Accounted for in Direct Construction Cost |  |  | Escalation ($/kW): |  |  | Accounted for in Direct Construction Cost |  |  | Escalation ($/kW): |  |  | Accounted for in Direct Construction Cost |  |  | Escalation ($/kW): |  |  | Accounted for in Direct Construction Cost |  |  | Escalation ($/kW): |  |  | Accounted for in Direct Construction Cost |  |  | Escalation ($/kW): |  |  | Accounted for in Direct Construction Cost |  |  | Escalation ($/kW): |  |  | Accounted for in Direct Construction Cost |  |  | Escalation ($/kW): |  |  | Accounted for in Direct Construction Cost |  |  | Escalation ($/kW): |  |  | Accounted for in Direct Construction Cost |  |  | Escalation ($/kW): |  |  | Accounted for in Direct Construction Cost |  |  | Escalation ($/kW): |  |  | Accounted for in Direct Construction Cost |  |  | Escalation ($/kW): |  |  | Accounted for in Direct Construction Cost |  |  | Escalation ($/kW): |  |  | Accounted for in Direct Construction Cost |  |  | Escalation ($/kW): |  |  | Accounted for in Direct Construction Cost
| Fixed O&M ($/kW-Yr.): | (2020 $) |  | 6.57 | (First Full Year Operation) |  | Fixed O&M ($/kW-Yr.): | (2020 $) |  | 6.57 | (First Full Year Operation) |  | Fixed O&M ($/kW-Yr.): | (2020 $) |  | 6.92 | (First Full Year Operation) |  | Fixed O&M ($/kW-Yr.): | (2020 $) |  | 6.92 | (First Full Year Operation) |  | Fixed O&M ($/kW-Yr.): | (2020 $) |  | 6.57 | (First Full Year Operation) |  | Fixed O&M ($/kW-Yr.): | (2020 $) |  | 6.57 | (First Full Year Operation) |  | Fixed O&M ($/kW-Yr.): | (2020 $) |  | 6.57 | (First Full Year Operation) |  | Fixed O&M ($/kW-Yr.): | (2020 $) |  | 6.57 | (First Full Year Operation) |  | Fixed O&M ($/kW-Yr.): | (2020 $) |  | 6.92 | (First Full Year Operation) |  | Fixed O&M ($/kW-Yr.): | (2020 $) |  | 6.92 | (First Full Year Operation) |  | Fixed O&M ($/kW-Yr.): | (2020 $) |  | 6.57 | (First Full Year Operation) |  | Fixed O&M ($/kW-Yr.): | (2020 $) |  | 6.92 | (First Full Year Operation) |  | Fixed O&M ($/kW-Yr.): | (2021 $) |  | 7.1 | (First Full Year Operation) |  | Fixed O&M ($/kW-Yr.): | (2021 $) |  | 6.74 | (First Full Year Operation) |  | Fixed O&M ($/kW-Yr.): | (2021 $) |  | 7.1 | (First Full Year Operation) |  | Fixed O&M ($/kW-Yr.): | (2021 $) |  | 6.74 | (First Full Year Operation) |  | Fixed O&M ($/kW-Yr.): | (2021 $) |  | 6.74 | (First Full Year Operation) |  | Fixed O&M ($/kW-Yr.): | (2021 $) |  | 7.1 | (First Full Year Operation) |  | Fixed O&M ($/kW-Yr.): | (2021 $) |  | 6.74 | (First Full Year Operation) |  | Fixed O&M ($/kW-Yr.): | (2021 $) |  | 7.1 | (First Full Year Operation)
| Variable O&M ($/MWH): | (2020 $) |  | 0 |  |  | Variable O&M ($/MWH): | (2020 $) |  | 0 |  |  | Variable O&M ($/MWH): | (2020 $) |  | 0 |  |  | Variable O&M ($/MWH): | (2020 $) |  | 0 |  |  | Variable O&M ($/MWH): | (2020 $) |  | 0 |  |  | Variable O&M ($/MWH): | (2020 $) |  | 0 |  |  | Variable O&M ($/MWH): | (2020 $) |  | 0 |  |  | Variable O&M ($/MWH): | (2020 $) |  | 0 |  |  | Variable O&M ($/MWH): | (2020 $) |  | 0 |  |  | Variable O&M ($/MWH): | (2020 $) |  | 0 |  |  | Variable O&M ($/MWH): | (2020 $) |  | 0 |  |  | Variable O&M ($/MWH): | (2020 $) |  | 0 |  |  | Variable O&M ($/MWH): | (2021 $) |  | 0 |  |  | Variable O&M ($/MWH): | (2021 $) |  | 0 |  |  | Variable O&M ($/MWH): | (2021 $) |  | 0 |  |  | Variable O&M ($/MWH): | (2021 $) |  | 0 |  |  | Variable O&M ($/MWH): | (2021 $) |  | 0 |  |  | Variable O&M ($/MWH): | (2021 $) |  | 0 |  |  | Variable O&M ($/MWH): | (2021 $) |  | 0 |  |  | Variable O&M ($/MWH): | (2021 $) |  | 0
| K Factor: |  |  | 0.98703 |  |  | K Factor: |  |  | 0.99722 |  |  | K Factor: |  |  | 1.0201 |  |  | K Factor: |  |  | 1.0116 |  |  | K Factor: |  |  | 0.99141 |  |  | K Factor: |  |  | 1.0063 |  |  | K Factor: |  |  | 1.0644 |  |  | K Factor: |  |  | 1.0669 |  |  | K Factor: |  |  | 1.0697 |  |  | K Factor: |  |  | 1.0804 |  |  | K Factor: |  |  | 1.0603 |  |  | K Factor: |  |  | 1.106 |  |  | K Factor: |  |  | 1.0672 |  |  | K Factor: |  |  | 1.0895 |  |  | K Factor: |  |  | 1.0874 |  |  | K Factor: |  |  | 1.0948 |  |  | K Factor: |  |  | 1.0685 |  |  | K Factor: |  |  | 1.086 |  |  | K Factor: |  |  | 1.0891 |  |  | K Factor: |  |  | 1.1014
| * $/kW values are based on nameplate capacity. | [5 empty] | * $/kW values are based on nameplate capacity. | [5 empty] | * $/kW values are based on nameplate capacity. | [5 empty] | * $/kW values are based on nameplate capacity. | [5 empty] | * $/kW values are based on nameplate capacity. | [5 empty] | * $/kW values are based on nameplate capacity. | [5 empty] | * $/kW values are based on nameplate capacity. | [5 empty] | * $/kW values are based on nameplate capacity. | [5 empty] | * $/kW values are based on nameplate capacity. | [5 empty] | * $/kW values are based on nameplate capacity. | [5 empty] | * $/kW values are based on nameplate capacity. | [5 empty] | * $/kW values are based on nameplate capacity. | [5 empty] | * $/kW values are based on nameplate capacity. | [5 empty] | * $/kW values are based on nameplate capacity. | [5 empty] | * $/kW values are based on nameplate capacity. | [5 empty] | * $/kW values are based on nameplate capacity. | [5 empty] | * $/kW values are based on nameplate capacity. | [5 empty] | * $/kW values are based on nameplate capacity. | [5 empty] | * $/kW values are based on nameplate capacity. | [5 empty] | * $/kW values are based on nameplate capacity.
| Note: Total installed cost includes transmission interconnection and AFUDC. | [5 empty] | Note: Total installed cost includes transmission interconnection and AFUDC. | [5 empty] | Note: Total installed cost includes transmission interconnection and AFUDC. | [5 empty] | Note: Total installed cost includes transmission interconnection and AFUDC. | [5 empty] | Note: Total installed cost includes transmission interconnection and AFUDC. | [5 empty] | Note: Total installed cost includes transmission interconnection and AFUDC. | [5 empty] | Note: Total installed cost includes transmission interconnection and AFUDC. | [5 empty] | Note: Total installed cost includes transmission interconnection and AFUDC. | [5 empty] | Note: Total installed cost includes transmission interconnection and AFUDC. | [5 empty] | Note: Total installed cost includes transmission interconnection and AFUDC. | [5 empty] | Note: Total installed cost includes transmission interconnection and AFUDC. | [5 empty] | Note: Total installed cost includes transmission interconnection and AFUDC. | [5 empty] | Note: Total installed cost includes transmission interconnection and AFUDC. | [5 empty] | Note: Total installed cost includes transmission interconnection and AFUDC. | [5 empty] | Note: Total installed cost includes transmission interconnection and AFUDC. | [5 empty] | Note: Total installed cost includes transmission interconnection and AFUDC. | [5 empty] | Note: Total installed cost includes transmission interconnection and AFUDC. | [5 empty] | Note: Total installed cost includes transmission interconnection and AFUDC. | [5 empty] | Note: Total installed cost includes transmission interconnection and AFUDC. | [5 empty] | Note: Total installed cost includes transmission interconnection and AFUDC.
1/ | The value shown represents FPL’s current projection of the firm capacity of this amount of incremental PV assuming |  |  |  |  | 1/ | The value shown represents FPL’s current projection of the firm capacity of this amount of incremental PV assuming |  |  |  |  | 1/ | The value shown represents FPL’s current projection of the firm capacity of this amount of incremental PV assuming |  |  |  |  | 1/ | The value shown represents FPL’s current projection of the firm capacity of this amount of incremental PV assuming |  |  |  |  | 1/ | The value shown represents FPL’s current projection of the firm capacity of this amount of incremental PV assuming |  |  |  |  | 1/ | The value shown represents FPL’s current projection of the firm capacity of this amount of incremental PV assuming |  |  |  |  | 1/ | The value shown represents FPL’s current projection of the firm capacity of this amount of incremental PV assuming |  |  |  |  | 1/ | The value shown represents FPL’s current projection of the firm capacity of this amount of incremental PV assuming |  |  |  |  | 1/ | The value shown represents FPL’s current projection of the firm capacity of this amount of incremental PV assuming |  |  |  |  | 1/ | The value shown represents FPL’s current projection of the firm capacity of this amount of incremental PV assuming |  |  |  |  | 1/ | The value shown represents FPL’s current projection of the firm capacity of this amount of incremental PV assuming |  |  |  |  | 1/ | The value shown represents FPL’s current projection of the firm capacity of this amount of incremental PV assuming |  |  |  |  | 1/ | The value shown represents FPL’s current projection of the firm capacity of this amount of incremental PV assuming |  |  |  |  | 1/ | The value shown represents FPL’s current projection of the firm capacity of this amount of incremental PV assuming |  |  |  |  | 1/ | The value shown represents FPL’s current projection of the firm capacity of this amount of incremental PV assuming |  |  |  |  | 1/ | The value shown represents FPL’s current projection of the firm capacity of this amount of incremental PV assuming |  |  |  |  | 1/ | The value shown represents FPL’s current projection of the firm capacity of this amount of incremental PV assuming |  |  |  |  | 1/ | The value shown represents FPL’s current projection of the firm capacity of this amount of incremental PV assuming |  |  |  |  | 1/ | The value shown represents FPL’s current projection of the firm capacity of this amount of incremental PV assuming |  |  |  |  | 1/ | The value shown represents FPL’s current projection of the firm capacity of this amount of incremental PV assuming
| the planned PV additions in prior years. As the amount of PV on FPL’s system increases, the remaining Summer load | [5 empty] | the planned PV additions in prior years. As the amount of PV on FPL’s system increases, the remaining Summer load | [5 empty] | the planned PV additions in prior years. As the amount of PV on FPL’s system increases, the remaining Summer load | [5 empty] | the planned PV additions in prior years. As the amount of PV on FPL’s system increases, the remaining Summer load | [5 empty] | the planned PV additions in prior years. As the amount of PV on FPL’s system increases, the remaining Summer load | [5 empty] | the planned PV additions in prior years. As the amount of PV on FPL’s system increases, the remaining Summer load | [5 empty] | the planned PV additions in prior years. As the amount of PV on FPL’s system increases, the remaining Summer load | [5 empty] | the planned PV additions in prior years. As the amount of PV on FPL’s system increases, the remaining Summer load | [5 empty] | the planned PV additions in prior years. As the amount of PV on FPL’s system increases, the remaining Summer load | [5 empty] | the planned PV additions in prior years. As the amount of PV on FPL’s system increases, the remaining Summer load | [5 empty] | the planned PV additions in prior years. As the amount of PV on FPL’s system increases, the remaining Summer load | [5 empty] | the planned PV additions in prior years. As the amount of PV on FPL’s system increases, the remaining Summer load | [5 empty] | the planned PV additions in prior years. As the amount of PV on FPL’s system increases, the remaining Summer load | [5 empty] | the planned PV additions in prior years. As the amount of PV on FPL’s system increases, the remaining Summer load | [5 empty] | the planned PV additions in prior years. As the amount of PV on FPL’s system increases, the remaining Summer load | [5 empty] | the planned PV additions in prior years. As the amount of PV on FPL’s system increases, the remaining Summer load | [5 empty] | the planned PV additions in prior years. As the amount of PV on FPL’s system increases, the remaining Summer load | [5 empty] | the planned PV additions in prior years. As the amount of PV on FPL’s system increases, the remaining Summer load | [5 empty] | the planned PV additions in prior years. As the amount of PV on FPL’s system increases, the remaining Summer load | [5 empty] | the planned PV additions in prior years. As the amount of PV on FPL’s system increases, the remaining Summer load
| not served by solar is altered so that the remaining Summer peak load moves to later in the day. Because the amount | [5 empty] | not served by solar is altered so that the remaining Summer peak load moves to later in the day. Because the amount | [5 empty] | not served by solar is altered so that the remaining Summer peak load moves to later in the day. Because the amount | [5 empty] | not served by solar is altered so that the remaining Summer peak load moves to later in the day. Because the amount | [5 empty] | not served by solar is altered so that the remaining Summer peak load moves to later in the day. Because the amount | [5 empty] | not served by solar is altered so that the remaining Summer peak load moves to later in the day. Because the amount | [5 empty] | not served by solar is altered so that the remaining Summer peak load moves to later in the day. Because the amount | [5 empty] | not served by solar is altered so that the remaining Summer peak load moves to later in the day. Because the amount | [5 empty] | not served by solar is altered so that the remaining Summer peak load moves to later in the day. Because the amount | [5 empty] | not served by solar is altered so that the remaining Summer peak load moves to later in the day. Because the amount | [5 empty] | not served by solar is altered so that the remaining Summer peak load moves to later in the day. Because the amount | [5 empty] | not served by solar is altered so that the remaining Summer peak load moves to later in the day. Because the amount | [5 empty] | not served by solar is altered so that the remaining Summer peak load moves to later in the day. Because the amount | [5 empty] | not served by solar is altered so that the remaining Summer peak load moves to later in the day. Because the amount | [5 empty] | not served by solar is altered so that the remaining Summer peak load moves to later in the day. Because the amount | [5 empty] | not served by solar is altered so that the remaining Summer peak load moves to later in the day. Because the amount | [5 empty] | not served by solar is altered so that the remaining Summer peak load moves to later in the day. Because the amount | [5 empty] | not served by solar is altered so that the remaining Summer peak load moves to later in the day. Because the amount | [5 empty] | not served by solar is altered so that the remaining Summer peak load moves to later in the day. Because the amount | [5 empty] | not served by solar is altered so that the remaining Summer peak load moves to later in the day. Because the amount
| of solar energy diminishes in these later hours, the firm capacity value of the incremental solar is decreased. | [5 empty] | of solar energy diminishes in these later hours, the firm capacity value of the incremental solar is decreased. | [5 empty] | of solar energy diminishes in these later hours, the firm capacity value of the incremental solar is decreased. | [5 empty] | of solar energy diminishes in these later hours, the firm capacity value of the incremental solar is decreased. | [5 empty] | of solar energy diminishes in these later hours, the firm capacity value of the incremental solar is decreased. | [5 empty] | of solar energy diminishes in these later hours, the firm capacity value of the incremental solar is decreased. | [5 empty] | of solar energy diminishes in these later hours, the firm capacity value of the incremental solar is decreased. | [5 empty] | of solar energy diminishes in these later hours, the firm capacity value of the incremental solar is decreased. | [5 empty] | of solar energy diminishes in these later hours, the firm capacity value of the incremental solar is decreased. | [5 empty] | of solar energy diminishes in these later hours, the firm capacity value of the incremental solar is decreased. | [5 empty] | of solar energy diminishes in these later hours, the firm capacity value of the incremental solar is decreased. | [5 empty] | of solar energy diminishes in these later hours, the firm capacity value of the incremental solar is decreased. | [5 empty] | of solar energy diminishes in these later hours, the firm capacity value of the incremental solar is decreased. | [5 empty] | of solar energy diminishes in these later hours, the firm capacity value of the incremental solar is decreased. | [5 empty] | of solar energy diminishes in these later hours, the firm capacity value of the incremental solar is decreased. | [5 empty] | of solar energy diminishes in these later hours, the firm capacity value of the incremental solar is decreased. | [5 empty] | of solar energy diminishes in these later hours, the firm capacity value of the incremental solar is decreased. | [5 empty] | of solar energy diminishes in these later hours, the firm capacity value of the incremental solar is decreased. | [5 empty] | of solar energy diminishes in these later hours, the firm capacity value of the incremental solar is decreased. | [5 empty] | of solar energy diminishes in these later hours, the firm capacity value of the incremental solar is decreased.
| FPL will continue to analyze the projected impacts of increasing amounts of PV in its on-going resource planning work. | [5 empty] | FPL will continue to analyze the projected impacts of increasing amounts of PV in its on-going resource planning work. | [5 empty] | FPL will continue to analyze the projected impacts of increasing amounts of PV in its on-going resource planning work. | [5 empty] | FPL will continue to analyze the projected impacts of increasing amounts of PV in its on-going resource planning work. | [5 empty] | FPL will continue to analyze the projected impacts of increasing amounts of PV in its on-going resource planning work. | [5 empty] | FPL will continue to analyze the projected impacts of increasing amounts of PV in its on-going resource planning work. | [5 empty] | FPL will continue to analyze the projected impacts of increasing amounts of PV in its on-going resource planning work. | [5 empty] | FPL will continue to analyze the projected impacts of increasing amounts of PV in its on-going resource planning work. | [5 empty] | FPL will continue to analyze the projected impacts of increasing amounts of PV in its on-going resource planning work. | [5 empty] | FPL will continue to analyze the projected impacts of increasing amounts of PV in its on-going resource planning work. | [5 empty] | FPL will continue to analyze the projected impacts of increasing amounts of PV in its on-going resource planning work. | [5 empty] | FPL will continue to analyze the projected impacts of increasing amounts of PV in its on-going resource planning work. | [5 empty] | FPL will continue to analyze the projected impacts of increasing amounts of PV in its on-going resource planning work. | [5 empty] | FPL will continue to analyze the projected impacts of increasing amounts of PV in its on-going resource planning work. | [5 empty] | FPL will continue to analyze the projected impacts of increasing amounts of PV in its on-going resource planning work. | [5 empty] | FPL will continue to analyze the projected impacts of increasing amounts of PV in its on-going resource planning work. | [5 empty] | FPL will continue to analyze the projected impacts of increasing amounts of PV in its on-going resource planning work. | [5 empty] | FPL will continue to analyze the projected impacts of increasing amounts of PV in its on-going resource planning work. | [5 empty] | FPL will continue to analyze the projected impacts of increasing amounts of PV in its on-going resource planning work. | [5 empty] | FPL will continue to analyze the projected impacts of increasing amounts of PV in its on-going resource planning work.
[36 empty] | 2/ | The in-service date of this PV addition is reflected in table ES-1 and Schedule 7.1 as 2021. However, if the SolarTogether |  |  |  |  | 2/ | The in-service date of this PV addition is reflected in table ES-1 and Schedule 7.1 as 2021. However, if the SolarTogether |  |  |  |  | 2/ | The in-service date of this PV addition is reflected in table ES-1 and Schedule 7.1 as 2021. However, if the SolarTogether |  |  |  |  | 2/ | The in-service date of this PV addition is reflected in table ES-1 and Schedule 7.1 as 2021. However, if the SolarTogether |  |  |  |  | 2/ | The in-service date of this PV addition is reflected in table ES-1 and Schedule 7.1 as 2021. However, if the SolarTogether |  |  |  |  | 2/ | The in-service date of this PV addition is reflected in table ES-1 and Schedule 7.1 as 2021. However, if the SolarTogether |  |  |  |  | 2/ | The in-service date of this PV addition is not reflected in table ES-1 or Schedule 7.1. This PV addition is contingent upon |  |  |  |  | 2/ | The in-service date of this PV addition is not reflected in table ES-1 or Schedule 7.1. This PV addition is contingent upon |  |  |  |  | 2/ | The in-service date of this PV addition is not reflected in table ES-1 or Schedule 7.1. This PV addition is contingent upon |  |  |  |  | 2/ | The in-service date of this PV addition is not reflected in table ES-1 or Schedule 7.1. This PV addition is contingent upon |  |  |  |  | 2/ | The in-service date of this PV addition is not reflected in table ES-1 or Schedule 7.1. This PV addition is contingent upon |  |  |  |  | 2/ | The in-service date of this PV addition is not reflected in table ES-1 or Schedule 7.1. This PV addition is contingent upon |  |  |  |  | 2/ | The in-service date of this PV addition is not reflected in table ES-1 or Schedule 7.1. This PV addition is contingent upon |  |  |  |  | 2/ | The in-service date of this PV addition is not reflected in table ES-1 or Schedule 7.1. This PV addition is contingent upon
[37 empty] | Program is approved as filed, the in-service date will accelerate to 2020. | [5 empty] | Program is approved as filed, the in-service date will accelerate to 2020. | [5 empty] | Program is approved as filed, the in-service date will accelerate to 2020. | [5 empty] | Program is approved as filed, the in-service date will accelerate to 2020. | [5 empty] | Program is approved as filed, the in-service date will accelerate to 2020. | [5 empty] | Program is approved as filed, the in-service date will accelerate to 2020. | [5 empty] | FPSC approval of the SolarTogether Program as filed. If SolarTogether as filed is approved by the FPSC, then | [5 empty] | FPSC approval of the SolarTogether Program as filed. If SolarTogether as filed is approved by the FPSC, then | [5 empty] | FPSC approval of the SolarTogether Program as filed. If SolarTogether as filed is approved by the FPSC, then | [5 empty] | FPSC approval of the SolarTogether Program as filed. If SolarTogether as filed is approved by the FPSC, then | [5 empty] | FPSC approval of the SolarTogether Program as filed. If SolarTogether as filed is approved by the FPSC, then | [5 empty] | FPSC approval of the SolarTogether Program as filed. If SolarTogether as filed is approved by the FPSC, then | [5 empty] | FPSC approval of the SolarTogether Program as filed. If SolarTogether as filed is approved by the FPSC, then | [5 empty] | FPSC approval of the SolarTogether Program as filed. If SolarTogether as filed is approved by the FPSC, then
[73 empty] | solar MW values in Table ES-1 and numerous schedules will change. | [5 empty] | solar MW values in Table ES-1 and numerous schedules will change. | [5 empty] | solar MW values in Table ES-1 and numerous schedules will change. | [5 empty] | solar MW values in Table ES-1 and numerous schedules will change. | [5 empty] | solar MW values in Table ES-1 and numerous schedules will change. | [5 empty] | solar MW values in Table ES-1 and numerous schedules will change. | [5 empty] | solar MW values in Table ES-1 and numerous schedules will change. | [5 empty] | solar MW values in Table ES-1 and numerous schedules will change.

## 2020 SoBRA Schedule 9
Florida Power & Light Company
Docket No. 20190061-EI
Staff's Second Set of Interrogatories
Interrogatory No. 190-Amended
Attachment No. 3
Tab 6 of 6
| Schedule 9 | [5 empty] | Schedule 9 | [5 empty] | Schedule 9 | [5 empty] | Schedule 9
| Status Report and Specifications of Proposed Generating Facilities | [5 empty] | Status Report and Specifications of Proposed Generating Facilities | [5 empty] | Status Report and Specifications of Proposed Generating Facilities | [5 empty] | Status Report and Specifications of Proposed Generating Facilities
-1 | Plant Name and Unit Number: |  | Echo River Solar Energy Center (Suwannee County) |  |  | -1 | Plant Name and Unit Number: |  | Hibiscus Solar Energy Center (Palm Beach County) |  |  | -1 | Plant Name and Unit Number: |  | Okeechobee Solar Energy Center (Okeechobee County) |  |  | -1 | Plant Name and Unit Number: |  | Southfork Solar Energy Center (Manatee County)
-2 | Capacity |  |  |  |  | -2 | Capacity |  |  |  |  | -2 | Capacity |  |  |  |  | -2 | Capacity
| a. Nameplate (AC) | 74.5 | MW |  |  |  | a. Nameplate (AC) | 74.5 | MW |  |  |  | a. Nameplate (AC) | 74.5 | MW |  |  |  | a. Nameplate (AC) | 74.5 | MW
| b. Summer Firm (AC)1/ | 41.2894 | MW (Approximately) |  |  |  | b. Summer Firm (AC)1/ | 41.2894 | MW (Approximately) |  |  |  | b. Summer Firm (AC)1/ | 41.2894 | MW (Approximately) |  |  |  | b. Summer Firm (AC)1/ | 41.2894 | MW (Approximately)
| c. Winter Firm (AC) | 0 |  |  |  |  | c. Winter Firm (AC) | 0 |  |  |  |  | c. Winter Firm (AC) | 0 |  |  |  |  | c. Winter Firm (AC) | 0
-3 | Technology Type: | Photovoltaic (PV) |  |  |  | -3 | Technology Type: | Photovoltaic (PV) |  |  |  | -3 | Technology Type: | Photovoltaic (PV) |  |  |  | -3 | Technology Type: | Photovoltaic (PV)
-4 | Anticipated Construction Timing |  |  |  |  | -4 | Anticipated Construction Timing |  |  |  |  | -4 | Anticipated Construction Timing |  |  |  |  | -4 | Anticipated Construction Timing
| a. Field construction start-date: |  | 2019 |  |  |  | a. Field construction start-date: |  | 2019 |  |  |  | a. Field construction start-date: |  | 2019 |  |  |  | a. Field construction start-date: |  | 2019
| b. Commercial In-service date: |  | 2020 |  |  |  | b. Commercial In-service date: |  | 2020 |  |  |  | b. Commercial In-service date: |  | 2020 |  |  |  | b. Commercial In-service date: |  | 2020
-5 | Fuel |  |  |  |  | -5 | Fuel |  |  |  |  | -5 | Fuel |  |  |  |  | -5 | Fuel
| a. Primary Fuel |  |  | Solar |  |  | a. Primary Fuel |  |  | Solar |  |  | a. Primary Fuel |  |  | Solar |  |  | a. Primary Fuel |  |  | Solar
| b. Alternate Fuel |  |  | Not applicable |  |  | b. Alternate Fuel |  |  | Not applicable |  |  | b. Alternate Fuel |  |  | Not applicable |  |  | b. Alternate Fuel |  |  | Not applicable
-6 | Air Pollution and Control Strategy: |  |  | Not applicable |  | -6 | Air Pollution and Control Strategy: |  |  | Not applicable |  | -6 | Air Pollution and Control Strategy: |  |  | Not applicable |  | -6 | Air Pollution and Control Strategy: |  |  | Not applicable
-7 | Cooling Method: |  | Not applicable |  |  | -7 | Cooling Method: |  | Not applicable |  |  | -7 | Cooling Method: |  | Not applicable |  |  | -7 | Cooling Method: |  | Not applicable
-8 | Total Site Area: |  | 802.3 | Acres |  | -8 | Total Site Area: |  | 401.7 | Acres |  | -8 | Total Site Area: |  | 471.3 | Acres |  | -8 | Total Site Area: |  | 548.3 | Acres
-9 | Construction Status: |  | P | (Planned Unit) |  | -9 | Construction Status: |  | P | (Planned Unit) |  | -9 | Construction Status: |  | P | (Planned Unit) |  | -9 | Construction Status: |  | P | (Planned Unit)
-10 | Certification Status: |  | --- |  |  | -10 | Certification Status: |  | --- |  |  | -10 | Certification Status: |  | --- |  |  | -10 | Certification Status: |  | ---
-11 | Status with Federal Agencies: |  | --- |  |  | -11 | Status with Federal Agencies: |  | --- |  |  | -11 | Status with Federal Agencies: |  | --- |  |  | -11 | Status with Federal Agencies: |  | ---
-12 | Projected Unit Performance Data: |  |  |  |  | -12 | Projected Unit Performance Data: |  |  |  |  | -12 | Projected Unit Performance Data: |  |  |  |  | -12 | Projected Unit Performance Data:
| Planned Outage Factor (POF): |  |  | Not applicable |  |  | Planned Outage Factor (POF): |  |  | Not applicable |  |  | Planned Outage Factor (POF): |  |  | Not applicable |  |  | Planned Outage Factor (POF): |  |  | Not applicable
| Forced Outage Factor (FOF): |  |  | Not applicable |  |  | Forced Outage Factor (FOF): |  |  | Not applicable |  |  | Forced Outage Factor (FOF): |  |  | Not applicable |  |  | Forced Outage Factor (FOF): |  |  | Not applicable
| Equivalent Availability Factor (EAF): |  |  | Not applicable |  |  | Equivalent Availability Factor (EAF): |  |  | Not applicable |  |  | Equivalent Availability Factor (EAF): |  |  | Not applicable |  |  | Equivalent Availability Factor (EAF): |  |  | Not applicable
| Resulting Capacity Factor (%): |  |  | 30.4% | (First Full Year Operation) |  | Resulting Capacity Factor (%): |  |  | 26.2% | (First Full Year Operation) |  | Resulting Capacity Factor (%): |  |  | 27.08% | (First Full Year Operation) |  | Resulting Capacity Factor (%): |  |  | 31.11% | (First Full Year Operation)
| Average Net Operating Heat Rate (ANOHR): |  |  | Not applicable | Btu/kWh |  | Average Net Operating Heat Rate (ANOHR): |  |  | Not applicable | Btu/kWh |  | Average Net Operating Heat Rate (ANOHR): |  |  | Not applicable |  |  | Average Net Operating Heat Rate (ANOHR): |  |  | Not applicable | Btu/kWh
| Base Operation 75F,100% | [5 empty] | Base Operation 75F,100% | [5 empty] | Base Operation 75F,100% | [5 empty] | Base Operation 75F,100%
| Average Net Incremental Heat Rate (ANIHR): |  |  | Not applicable | Btu/kWh |  | Average Net Incremental Heat Rate (ANIHR): |  |  | Not applicable | Btu/kWh |  | Average Net Incremental Heat Rate (ANIHR): |  |  | Not applicable |  |  | Average Net Incremental Heat Rate (ANIHR): |  |  | Not applicable | Btu/kWh
| Peak Operation 75F,100% | [5 empty] | Peak Operation 75F,100% | [5 empty] | Peak Operation 75F,100% | [5 empty] | Peak Operation 75F,100%
-13 | Projected Unit Financial Data * |  |  |  |  | -13 | Projected Unit Financial Data * |  |  |  |  | -13 | Projected Unit Financial Data * |  |  |  |  | -13 | Projected Unit Financial Data *
| Book Life (Years): |  |  | 30 | years |  | Book Life (Years): |  |  | 30 | years |  | Book Life (Years): |  |  | 30 | years |  | Book Life (Years): |  |  | 30 | years
| Total Installed Cost (2020 $/kW): |  |  | 1393.7303 |  |  | Total Installed Cost (2020 $/kW): |  |  | 1373.0564 |  |  | Total Installed Cost (2020 $/kW): |  |  | 1339.3159 |  |  | Total Installed Cost (2020 $/kW): |  |  | 1406.6301
| Direct Construction Cost ($/kW): |  |  | 1330.496 |  |  | Direct Construction Cost ($/kW): |  |  | 1340.9838 |  |  | Direct Construction Cost ($/kW): |  |  | 1298.4503 |  |  | Direct Construction Cost ($/kW): |  |  | 1338.9575
| AFUDC Amount (2020 $/kW): |  |  | 63.2343 |  |  | AFUDC Amount (2020 $/kW): |  |  | 32.0725 |  |  | AFUDC Amount (2020 $/kW): |  |  | 40.8656 |  |  | AFUDC Amount (2020 $/kW): |  |  | 67.6726
| Escalation ($/kW): |  |  | Accounted for in Direct Construction Cost |  |  | Escalation ($/kW): |  |  | Accounted for in Direct Construction Cost |  |  | Escalation ($/kW): |  |  | Accounted for in Direct Construction Cost |  |  | Escalation ($/kW): |  |  | Accounted for in Direct Construction Cost
| Fixed O&M ($/kW-Yr.): | (2020 $) |  | 7.06 | (First Full Year Operation) |  | Fixed O&M ($/kW-Yr.): | (2020 $) |  | 6.27 | (First Full Year Operation) |  | Fixed O&M ($/kW-Yr.): | (2020 $) |  | 6.41 | (First Full Year Operation) |  | Fixed O&M ($/kW-Yr.): | (2020 $) |  | 6.7 | (First Full Year Operation)
| Variable O&M ($/MWH): | (2020 $) |  | 0 |  |  | Variable O&M ($/MWH): | (2020 $) |  | 0 |  |  | Variable O&M ($/MWH): | (2020 $) |  | 0 |  |  | Variable O&M ($/MWH): | (2020 $) |  | 0
| K Factor: |  |  | 1.0262 |  |  | K Factor: |  |  | 0.98101 |  |  | K Factor: |  |  | 1.0442 |  |  | K Factor: |  |  | 1.0331
| * $/kW values are based on nameplate capacity. | [5 empty] | * $/kW values are based on nameplate capacity. | [5 empty] | * $/kW values are based on nameplate capacity. | [5 empty] | * $/kW values are based on nameplate capacity.
| Note: Total installed cost includes transmission interconnection and AFUDC. | [5 empty] | Note: Total installed cost includes transmission interconnection and AFUDC. | [5 empty] | Note: Total installed cost includes transmission interconnection and AFUDC. | [5 empty] | Note: Total installed cost includes transmission interconnection and AFUDC.
1/ | The value shown represents FPL’s current projection of the firm capacity of this amount of incremental PV assuming |  |  |  |  | 1/ | The value shown represents FPL’s current projection of the firm capacity of this amount of incremental PV assuming |  |  |  |  | 1/ | The value shown represents FPL’s current projection of the firm capacity of this amount of incremental PV assuming |  |  |  |  | 1/ | The value shown represents FPL’s current projection of the firm capacity of this amount of incremental PV assuming
| the planned PV additions in prior years. As the amount of PV on FPL’s system increases, the remaining Summer load | [5 empty] | the planned PV additions in prior years. As the amount of PV on FPL’s system increases, the remaining Summer load | [5 empty] | the planned PV additions in prior years. As the amount of PV on FPL’s system increases, the remaining Summer load | [5 empty] | the planned PV additions in prior years. As the amount of PV on FPL’s system increases, the remaining Summer load
| not served by solar is altered so that the remaining Summer peak load moves to later in the day. Because the amount | [5 empty] | not served by solar is altered so that the remaining Summer peak load moves to later in the day. Because the amount | [5 empty] | not served by solar is altered so that the remaining Summer peak load moves to later in the day. Because the amount | [5 empty] | not served by solar is altered so that the remaining Summer peak load moves to later in the day. Because the amount
| of solar energy diminishes in these later hours, the firm capacity value of the incremental solar is decreased. | [5 empty] | of solar energy diminishes in these later hours, the firm capacity value of the incremental solar is decreased. | [5 empty] | of solar energy diminishes in these later hours, the firm capacity value of the incremental solar is decreased. | [5 empty] | of solar energy diminishes in these later hours, the firm capacity value of the incremental solar is decreased.
| FPL will continue to analyze the projected impacts of increasing amounts of PV in its on-going resource planning work. | [5 empty] | FPL will continue to analyze the projected impacts of increasing amounts of PV in its on-going resource planning work. | [5 empty] | FPL will continue to analyze the projected impacts of increasing amounts of PV in its on-going resource planning work. | [5 empty] | FPL will continue to analyze the projected impacts of increasing amounts of PV in its on-going resource planning work.