## Reporting_FEECA_Res
Measure Name | EndUse | Algorithm | Parameter | Attribute | Units | Source
Energy Star Clothes Dryer | Appliances | delta_kWh = Cycleswash × %dry/wash × Loadavg × (1/CEFbase -1/CEFee ) | Number of washing machine cycles per year (cycleswash) | 271 | Cycles/Year | Evaluation of Georgia Power Company's 2014 Residential DSM Programs. Nexant, July 2015.
|  |  | Weight of average dryer load, in pounds per load (loadavg) | 8.45 | lbs/load | Based on ENERGY STAR test procedures. https://www.energystar.gov/index.cfm?c=clothesdry.pr_crit_clothes_dryers
|  |  | Combined Energy Factor of Baseline Dryer (dryercefbase) | 3.11 | lbs/kWh | Federal Standard, Code of Federal Regulations, 10 CFR 430.32(h)(3)
|  |  | Combined Energy Factor of ENERGY STAR Dryer (dryercefestar) | 3.93 | lbs/kWh | https://www.energystar.gov/sites/default/files/specs/ENERGY%20STAR%20Final%20Version%201%200%20Clothes%20Dryers%20Program%20Requirements.pdf
|  |  | Percentage of homes with dryer that use dryer for each wash cycle (pctdrywash) | 0.95 | percent dry / wash | PA TRM, June 2016. TRM Reference from 2011-04 Technical Support Document: Energy Efficiency Program for Consumer Products and Commercial and Industrial
Energy Star Clothes Washer | Appliances | delta_kWh = [(CAPY/MEF)_base - (CAPY/MEF)_efficient]*Cycles | Existing Unknown Washer Type Modified Energy Factor (washmefbase) | 0.79 | (ft3 * cycle / kWh) | The “Residential Retrofit High Impact Measure Evaluation Report”, CPUC available at http://www2.epa.gov/sites/production/files/documents/CA_PUC_Assessment.pdf
|  |  | Number of washing machine cycles per year (cycleswash) | 271 | Cycles/Year | Evaluation of Georgia Power Company's 2014 Residential DSM Programs. Nexant, July 2015.
|  |  | Change Case Unknown Washer Type Modified Energy Factor (washmefestar) | 1.27 | (ft3 * cycle / kWh) | Evaluation of Georgia Power Company's 2014 Residential DSM Programs. Nexant, July 2015.
|  |  | Clothes Washer Capacity (washcapy) | 4.2 | ft3 | Evaluation of Georgia Power Company's 2014 Residential DSM Programs. Nexant, July 2015.
Energy Star Dishwasher | Appliances | delta_kWh = (ENERGYBASE - ENERGYEFF) | Baseline Dishwasher Energy Consumption (dishuecbase) | 307 | Annual KWh | ENERGY STAR Certified Residential Dishwasher Qualified Product List, Average of all models, Accessed 12/29/15
|  |  | Efficient Dishwasher Energy Consumption (dishuecestar) | 266.697 | Annual kWh | ENERGY STAR Certified Residential Dishwasher Qualified Product List, Average of all models, Accessed 12/29/15
Energy Star Freezer | Appliances | delta_kWh = UEC_base - UEC_efficient | Freezer Unit Energy Consumption Baseline (freeuecbase) | 565.4 | Annual kWh | PA TRM 2014 and Evaluation of Georgia Power Company's 2014 Residential DSM Programs. Nexant, July 2015.
|  |  | Freezer Unit Energy Consumption ENERGY STAR (freeuecestar) | 499.8 | Annual kWh | PA TRM 2014 and Evaluation of Georgia Power Company's 2014 Residential DSM Programs. Nexant, July 2015.
Energy Star Refrigerator | Appliances | delta_kWh = UEC_base - UEC_efficient | Refrigerator Unit Energy Consumption Baseline (refuecbase) | 607.13 | Annual kWh | PA TRM 2014 and Evaluation of Georgia Power Company's 2014 Residential DSM Programs. Nexant, July 2015.
|  |  | Refrigerator Unit Energy Consumption ENERGY STAR (refuecestar) | 473.63 | Annual kWh | PA TRM 2014 and Evaluation of Georgia Power Company's 2014 Residential DSM Programs. Nexant, July 2015.
Heat Pump Clothes Dryer | Appliances | delta_kWh = Cycleswash × %dry/wash × Loadavg × (1/CEFbase -1/CEFee ) | Number of washing machine cycles per year (cycleswash) | 271 | Cycles/Year | Evaluation of Georgia Power Company's 2014 Residential DSM Programs. Nexant, July 2015.
|  |  | Percentage of homes with dryer that use dryer for each wash cycle (pctdrywash) | 0.95 | percent dry / wash | PA TRM, June 2016. TRM Reference from 2011-04 Technical Support Document: Energy Efficiency Program for Consumer Products and Commercial and Industrial
|  |  | Weight of average dryer load, in pounds per load (loadavg) | 8.45 | lbs/load | Based on ENERGY STAR test procedures. https://www.energystar.gov/index.cfm?c=clothesdry.pr_crit_clothes_dryers
|  |  | Combined Energy Factor of Heat Pump Dryer (dryercefashp) | 4.5 | lbs/kWh | ENERGY STAR product finder, whirlpool heat pump model WED7990FW
|  |  | Combined Energy Factor of Baseline Dryer (dryercefbase) | 3.11 | lbs/kWh | Federal Standard, Code of Federal Regulations, 10 CFR 430.32(h)(3)
Removal of 2nd Refrigerator-Freezer | Appliances | delta_kWh = In-Situ UEC * Part-Use Factor (U) | Refrigerator Replaced by Recycling (oldrefuecbase) | 1238.33 | Annual kWh | Evaluation of Georgia Power Company's 2014 Residential DSM Programs. Nexant, July 2015.
|  |  | Freezer Replaced by Recycling Part-use Factor (oldfreepuf) | 0.88 | % of time 2nd Freez used | Evaluation of Georgia Power Company's 2014 Residential DSM Programs. Nexant, July 2015.
|  |  | Freezer Replaced by Recycling (oldfreeuecbase) | 1231.92 | Annual kWh | Evaluation of Georgia Power Company's 2014 Residential DSM Programs. Nexant, July 2015.
|  |  | Refrigerator Replaced by Recycling Part-use Factor (oldrefpuf) | 0.85 | % of time 2nd Ref used | Evaluation of Georgia Power Company's 2014 Residential DSM Programs. Nexant, July 2015.
High Efficiency Convection Oven | Cooking | delta_kWh = ENERGYBASE x Savings Factor | Baseline Convection Oven Energy Consumption (ENERGYBase_Res) | 421.5 | kWh/year | FEECA Gulf 2017 Data
|  |  | Savings Factor | 0.2 | % | https://www.energy.gov/energysaver/articles/cooking-some-energy-saving-tips
High Efficiency Induction Cooktop | Cooking | delta_kWh = (kWbase - kWee) x Hours x Rapid_Cook_Factor x HVAC_cooling | Residential Cooking Hours of Use (cookhou) | 540 | hours | Americans' Eating Patterns and Time Spent on Food: the 2014 Eating & Health Module Data, U.S. Department of Agrictulture, Karen S. Hamrick and Ket McClelland, July 2016.
|  |  | Wattage for Baseline Cooktop (cookkwbase) | 5.1 | kW | Food Service Technology Assessment Report, Fisher-Nickel, kW_EE is productivity enhancement adjusted.
|  |  | Rapid Cook Factor (cookrap) | 1 | N/A | Americans' Eating Patterns and Time Spent on Food: the 2014 Eating & Health Module Data, U.S. Department of Agrictulture, Karen S. Hamrick and Ket McClelland, July 2016.
|  |  | Wattage for Efficienct Cooktop (cookkweff) | 4.14 | kW | Food Service Technology Assessment Report, Fisher-Nickel, kW_EE is productivity enhancement adjusted.
|  |  | Cooking Interactive Factor for HVAC Cooling (cookifx) | 1.03 | N/A | HVAC Interactive Factors developed based on the HVAC Interaction Factor extracted from the Arkansas Food Service Deemed Savings table.
Heat Pump Water Heater | Domestic Hot Water | delta_kWh = [((1/EF_base) - (1/(EF_eff * PAF))) * (GPD * Household) * 365 * 8.3 * (water temp)]/3412 btu/kWh | Electric Water Heater Baseline unit energy factor (EFBASE) | 0.945 |  | Federal Standard (assume 50 gallon)
|  |  | Efficient Heat Pump Water Heater Energy Factor (EFEFF) | 2.5 |  | Engineering estimate based on available models
|  |  | HP Water Heater water temperature delta between inlet and outlet (TDELTA) in FL Zone 1 | 45.76 | °F | Average Groundwater temperature of Florida https://www3.epa.gov/ceampubl/learn2model/part-two/onsite/ex/jne_henrys_map.html. Assumed water heater setpoint is 125 F
|  |  | HP Water Heater water temperature delta between inlet and outlet (TDELTA) in FL Zone 2 | 50.85 | °F | Average Groundwater temperature of Florida https://www3.epa.gov/ceampubl/learn2model/part-two/onsite/ex/jne_henrys_map.html. Assumed water heater setpoint is 125 F
|  |  | Gallons per day of hot water use per person (GPD) | 17.3 | Gallons/Person/Day | Residential End Uses of Water, Version 2. Water Research Foundation, April 2016, http://www.waterrf.org/PublicReportLibrary/4309A.pdf.
|  |  | Average number of people per Single Family Home (Household) | 3.0191 | people/household | Gulf Saturation Survey 2013
|  |  | Average number of people per Multi-Family unit (Household) | 2.3732 | people/household | Gulf Saturation Survey 2013
|  |  | Average number of people per Manufactured Home (Household) | 2.3543 | people/household | Gulf Saturation Survey 2013
|  |  | HP Water Heater COP Performance Adjustment Factor (PAF) | 1.0083 |  | Arkansas TRM, based on average ambient air temperature and DOE guidance (assume unconditioned garage). Air temp based on avg Florida climate data (http://www.ncdc.noaa.gov/cag/)
|  |  | Days per year (daysperyear) | 365 | days/year | Standard
|  |  | Water density | 8.3 | lbs/ gal | Standard
Instantaneous Hot Water System | Domestic Hot Water | delta_kWh = (1/ EFbase - 1/EFefficient) * (GPD * Household * 365 * y_Water * (TOUT – Tin) * 1.0 )/3,412 | Instantaneous Hot Water System Energy Factor Rating for Baseline equipment (EFBASE) | 0.9227 |  | Federal minimum uniform energy factor for a 40 gallon electric storage water heater with a medium draw pattern = 0.9307-(.0002*40)
|  |  | Temperature of Instantaneous Hot Water System Tank (TOUT) | 125 | °F | Illinois TRM, Version 5.0,Volume 3: Residential Measures, Final February 11th, 2016; Effective: June 1st, 2016, Section 5.4.2, page 167
|  |  | Gallons per day of hot water use per person (GPD) | 17.3 | Gallons/Person/Day | Residential End Uses of Water, Version 2. Water Research Foundation, April 2016, http://www.waterrf.org/PublicReportLibrary/4309A.pdf.
|  |  | Assumed temperature of water entering house (Tcold) in FL Zone 1 (FPL) | 79.24 | °F | FSEC Solar Water Heater Calculator, http://www.fsec.ucf.edu/en/consumer/solar_hot_water/homes/calculator/SHW-calculator_simple.xls
|  |  | Assumed temperature of water entering house (Tcold) in FL Zone 2-North | 74.15 | °F | FSEC Solar Water Heater Calculator, http://www.fsec.ucf.edu/en/consumer/solar_hot_water/homes/calculator/SHW-calculator_simple.xls
|  |  | Assumed temperature of water entering house (Tcold) in FL Zone 2-Central | 77.43 | °F | FSEC Solar Water Heater Calculator, http://www.fsec.ucf.edu/en/consumer/solar_hot_water/homes/calculator/SHW-calculator_simple.xls
|  |  | Density of Water (wdensity) | 8.33 | lbs/gal | Wisconsin FoTechnical Reference Manual
|  |  | Average number of people per Single Family Home (Household) | 3.0191 | people/household | Gulf Saturation Survey 2013
|  |  | Average number of people per Multi-Family unit (Household) | 2.3732 | people/household | Gulf Saturation Survey 2013
|  |  | Average number of people per Manufactured Home (Household) | 2.3543 | people/household | Gulf Saturation Survey 2013
|  |  | Instantaneous Hot Water System Energy Factor Rating for Efficient equipment (EFEFF) | 0.98 |  | CPUC DEER Database; EUL/RUL values, updated October 2008
Solar Water Heater | Domestic Hot Water | delta_kWh = [(1/EFbase - 1/Efee) x GPD x Household x 365 x 8.3 x 1 x (Thot - Tcold)] / 3412 | Efficient Solar Water Heater Energy Factor (EFEFF) | 4.05 |  | The average rating for all evaluated water heaters across the 3 zones in Florida, per FSEC calculator
|  |  | Temperature of Hot Water Heater (THOT) | 125 | °F | Illinois TRM, Version 5.0,Volume 3: Residential Measures, Final February 11th, 2016; Effective: June 1st, 2016, Section 5.4.2, page 167
|  |  | Residential Water Heater Baseline Efficiency, 50 Gallon (EFBASE) | 0.945 |  | Federal Standard 2015 (assume 50 gallon)
|  |  | Gallons per day of hot water use per person (GPD) | 17.3 | Gallons/Person/Day | Residential End Uses of Water, Version 2. Water Research Foundation, April 2016, http://www.waterrf.org/PublicReportLibrary/4309A.pdf.
|  |  | Average number of people per Single Family Home (Household) | 3.0191 | people/household | Gulf Saturation Survey 2013
|  |  | Average number of people per Multi-Family unit (Household) | 2.3732 | people/household | Gulf Saturation Survey 2013
|  |  | Average number of people per Manufactured Home (Household) | 2.3543 | people/household | Gulf Saturation Survey 2013
|  |  | Assumed temperature of water entering house (Tcold) in FL Zone 1 (FPL) | 79.24 | °F | FSEC Solar Water Heater Calculator, http://www.fsec.ucf.edu/en/consumer/solar_hot_water/homes/calculator/SHW-calculator_simple.xls
|  |  | Assumed temperature of water entering house (Tcold) in FL Zone 2-North | 74.15 | °F | FSEC Solar Water Heater Calculator, http://www.fsec.ucf.edu/en/consumer/solar_hot_water/homes/calculator/SHW-calculator_simple.xls
|  |  | Assumed temperature of water entering house (Tcold) in FL Zone 2-Central | 77.43 | °F | FSEC Solar Water Heater Calculator, http://www.fsec.ucf.edu/en/consumer/solar_hot_water/homes/calculator/SHW-calculator_simple.xls
Drain Water Heat Recovery | Domestic Hot Water | delta_kWh = DHW_baseUEC x SVGE | Baseline DHW UEC, single family (DHW_baseUEC_single) | 1931 | kWh/year | Gulf Power B17 LoadMap
|  |  | Baseline DHW UEC, multifamily (DHW_baseUEC_multi) | 1654 | kWh/year | Gulf Power B17 LoadMap
|  |  | Baseline DHW UEC, manufactured home (DHW_baseUEC_mh) | 2449 | kWh/year | Gulf Power B17 LoadMap
|  |  | Drain Water Heat Recovery Energy Savings Factor (SVGE) | 0.12273 | % | Minnesota 2016 Statewide TRM V1.3, Residential Hot Water - Drainpipe Heat Exchanger with Electric Water Heater (adjusted for Florida groundwater temp)
Faucet Aerator | Domestic Hot Water | delta_kWh = [((GPMbase-GPMlow ) × Tperson/day × Npersons × 365 × DF × (Tout-Tin ) x 8.3(Btu/(gal-deg F))/(#faucets × 3412(Btu/kWh) × RE)] | Gallons per minute of baseline showerhead (GPMbase_fa) | 1.5 | gallons/min | Miami-Dade Water-Use Efficiency Standards Manual
|  |  | Gallons per minute, market baseline existing homes (GPMbase_existing) | 2.2 | gallons / min (gpm) | 1994 Federal Standards
|  |  | Gallons per minute of low flow showerhead (GPMlow_fa) | 1 | Gallons per minute of low flow showerhead (GPMlow_fa) | Miami-Dade Water-use Regulations, 2009
|  |  | Average time of shower usage per person (Tperson/day_fa) | 4.5 | minutes/day | Pennsylvania Statewide TRM, June 2016, Errata Update February 2017,Table 2-66, default value.
|  |  | Average number of people per Single Family household (Npersons) | 3.0191 | people/household | Gulf Saturation Survey 2013
|  |  | Average number of people per Multi-Family household (Npersons) | 2.3732 | people/household | Gulf Saturation Survey 2013
|  |  | Average number of people per Manufactured Home household (Npersons) | 2.3543 | people/household | Gulf Saturation Survey 2013
|  |  | Percentage of water flowing down drain (DF) | 0.75 | % | Illinois TRM Effective June 1, 2013.
|  |  | Assumed temperature of water used by faucet (Tout_fa) | 93 | deg F | PA TRM, June 2016, Errata Update February 2017,Table 2-66, kitchen value used.
|  |  | Assumed temperature of water entering house (Tcold) in FL Zone 1 (FPL) | 79.24 | °F | FSEC Solar Water Heater Calculator, http://www.fsec.ucf.edu/en/consumer/solar_hot_water/homes/calculator/SHW-calculator_simple.xls
|  |  | Assumed temperature of water entering house (Tcold) in FL Zone 2-North | 74.15 | °F | FSEC Solar Water Heater Calculator, http://www.fsec.ucf.edu/en/consumer/solar_hot_water/homes/calculator/SHW-calculator_simple.xls
|  |  | Assumed temperature of water entering house (Tcold) in FL Zone 2-Central | 77.43 | °F | FSEC Solar Water Heater Calculator, http://www.fsec.ucf.edu/en/consumer/solar_hot_water/homes/calculator/SHW-calculator_simple.xls
|  |  | Average number of faucets in the home (#faucets_fa) | 3 | faucets/house | Assumed 1 kitchen and two bath, on average
|  |  | Recovery efficiency of electric water heater (RE) | 0.98 |  | PA TRM, June 2016, Errata Update February 2017,Table 2-67, default value.
|  |  | Density of water | 8.3 | lbs/gal
|  |  | Btu per kWh | 3412 | BTU/kWh
|  |  | Days per year (daysperyear) | 365 | days/year | Standard
Heat Trap | Domestic Hot Water | delta_kWh = Billsave/Elecprice * AdjFactor | Heat Trap Water Heating Bill Save (Billsave) | 15 | $ annually | U.S. Department of Energy: https://www.energy.gov/energysaver/articles/15-ways-save-your-water-heating-bill
|  |  | Florida Average Residential Price of Electricity (Elecprice) | 11.94 | Cents per kWh (Residential, December 2017) | https://www.eia.gov/electricity/monthly/epm_table_grapher.php?t=epmt_5_6_a
|  |  | Energy savings from Heat Trap | 125.6281 | kWh | Calculation from DOE Heat Trap Water Heating Bill Save & Florida Average Residential Electricity Tarriff Data
|  |  | Adjust Factor for Single Family in FL Zone 2 | 1.0527 |  | Deemed savings adjustment based on building type and climate zone
|  |  | Adjust Factor for Multi-Family in FL Zone 2 | 0.82748 |  | Deemed savings adjustment based on building type and climate zone
|  |  | Adjust Factor for Manufactured Home in FL Zone 2 | 0.82088 |  | Deemed savings adjustment based on building type and climate zone
|  |  | Adjust Factor for Single Family in FL Zone 1 | 0.94731 |  | Deemed savings adjustment based on building type and climate zone
|  |  | Adjust Factor for Multi-Family in FL Zone 1 | 0.74465 |  | Deemed savings adjustment based on building type and climate zone
|  |  | Adjust Factor for Manufactured Home in FL Zone 1 | 0.73872 |  | Deemed savings adjustment based on building type and climate zone
Hot Water Pipe Insulation | Domestic Hot Water | delta_kWh = ((1/Rexist – 1/Rnew) * (L * C) * T * Hours)/ RE_DHW / BTU_conv | Temperature difference between water in pipe and ambient air (T) | 60 | deg F | Assumes 125 F water leaving the hot water tank and average temperature of basement of 65 F.
|  |  | R-value of existing pipe plus installed insulation (Rnew) | 5 | hr-deg F-ft/Btu | Estimated value based on recommendation of Illinois TRM. Supported by minimum set by 2012 IECC = R-3. U.S. Department of Energy, August 2012.
|  |  | Btu per kWh | 3412 | BTU/kWh
|  |  | Circumference of piping © | 0.196 | ft | Assumes 3/4" diameter pipe.
|  |  | Length of piping insulated (L) | 6 | ft | Default assumed value used in Illinois TRM.
|  |  | Assumed R-value of existing uninsulated piping (Rexist) | 1 | hr-deg F-ft/Btu | Navigant Consulting Inc., April 2009; “Measures and Assumptions for Demand Side Management (DSM) Planning; Appendix C Substantiation Sheets”, p77.
|  |  | DHW Recovery efficiency (RE_DHW) | 0.98 |  | Electric water heaters have recovery efficiency of 98%.
|  |  | Hours per year | 8760 | hours
Low Flow Showerhead | Domestic Hot Water | delta_kWh = kWh = [((GPMbase-GPMlow ) × Tperson/day × Npersons × Nshowers/day x 365 × (Tout-Tin ) x 8.3(Btu/(gal-deg F))/(#showers × 3412(Btu/kWh) × RE)] | Gallons per minute of baseline showerhead (GPMbase) | 2.5 | gallons/min | Federal Standard Maximum Showerhead Flow Rate
|  |  | Average number of people per Single Family household (Npersons) | 3.0191 | people/household | Gulf Saturation Survey 2013
|  |  | Average number of people per Multi-Family household (Npersons) | 2.3732 | people/household | Gulf Saturation Survey 2013
|  |  | Average number of people per Manufactured Home household (Npersons) | 2.3543 | people/household | Gulf Saturation Survey 2013
|  |  | Recovery efficiency of electric water heater (RE) | 0.98 |  | PA TRM, June 2016, Errata Update February 2017,Table 2-67, default value.
|  |  | Days per year (daysperyear) | 365 | days/year | Standard
|  |  | Average number of showers in the home (#showers) | 1.3 | showers/house | PA TRM, June 2016, Errata Update February 2017,Table 2-67, default value for single family home.
|  |  | Assumed temperature of water entering house (Tcold) in FL Zone 1 (FPL) | 79.24 | °F | FSEC Solar Water Heater Calculator, http://www.fsec.ucf.edu/en/consumer/solar_hot_water/homes/calculator/SHW-calculator_simple.xls
|  |  | Assumed temperature of water entering house (Tcold) in FL Zone 2-North | 74.15 | °F | FSEC Solar Water Heater Calculator, http://www.fsec.ucf.edu/en/consumer/solar_hot_water/homes/calculator/SHW-calculator_simple.xls
|  |  | Assumed temperature of water entering house (Tcold) in FL Zone 2-Central | 77.43 | °F | FSEC Solar Water Heater Calculator, http://www.fsec.ucf.edu/en/consumer/solar_hot_water/homes/calculator/SHW-calculator_simple.xls
|  |  | Assumed temperature of water used by showerhead (Tout) | 104 | deg F | PA TRM, June 2016, Errata Update February 2017,Table 2-68.
|  |  | Btu per kWh | 3412 | BTU/kWh
|  |  | Average time of shower usage per person (Tperson/day) | 7.8 | minutes/day | PA TRM, June 2016, Errata Update February 2017,Table 2-67, default value.
|  |  | Density of water | 8.3 | lbs/gal
|  |  | Gallons per minute of low flow showerhead (GPMlow) | 1.5 | gallons/min | PA TRM, June 2016, Errata Update February 2017,Table 2-67, default value.
|  |  | Average number of showers per person per day (Nshowers/day) | 0.6 | showers/person/day | PA TRM, June 2016, Errata Update February 2017,Table 2-67, default value.
Thermostatic Shower Restriction Valve | Domestic Hot Water | delta_kWh = GPM_base / 60 x UH x UE x (T_out - T_in) x (N_persons x N_showers-day)/ (S/home) x WasteSeconds / RE x 365 | Unit conversion (kWh/Btu) | 0.00029308 | kWh/Btu
|  |  | Unit conversion | 8.3 | BTU/gal - deg F
|  |  | Average number of showerhead fixtures per home (S/home) | 1.3 | showerheads/home | PA TRM, June 2016, Errata Update February 2017,Table 2-68.
|  |  | Average number of showers per person per day (N_showers-day) | 0.6 | showers/day/person | PA TRM, June 2016, Errata Update February 2017,Table 2-68.
|  |  | Average number of people per Single Family household (Npersons) | 3.0191 | people/household | Gulf Saturation Survey 2013
|  |  | Average number of people per Multi-Family household (Npersons) | 2.3732 | people/household | Gulf Saturation Survey 2013
|  |  | Average number of people per Manufactured Home household (Npersons) | 2.3543 | people/household | Gulf Saturation Survey 2013
|  |  | Recovery efficiency of electric water heaters (RE) | 0.98 |  | PA TRM, June 2016, Errata Update February 2017,Table 2-68, default value.
|  |  | Unit conversion (sec/min) | 60 | sec/min
|  |  | Assumed temperature of water used by showerhead (T_out) | 104 | deg F | PA TRM, June 2016, Errata Update February 2017,Table 2-68.
|  |  | Days per year (daysperyear) | 365 | days/year | Standard
|  |  | Gallons per minute of baseline showerhead (GPM_base) | 2.5 | gallons/min | Federal Standard Maximum Showerhead Flow Rate
|  |  | Time that water runs without being used (WasteScends) | 59 | sec | PA TRM, June 2016, Errata Update February 2017,Table 2-68.
|  |  | Assumed temperature of water entering house (Tcold) in FL Zone 1 (FPL) | 79.24 | °F | FSEC Solar Water Heater Calculator, http://www.fsec.ucf.edu/en/consumer/solar_hot_water/homes/calculator/SHW-calculator_simple.xls
|  |  | Assumed temperature of water entering house (Tcold) in FL Zone 2-North | 74.15 | °F | FSEC Solar Water Heater Calculator, http://www.fsec.ucf.edu/en/consumer/solar_hot_water/homes/calculator/SHW-calculator_simple.xls
|  |  | Assumed temperature of water entering house (Tcold) in FL Zone 2-Central | 77.43 | °F | FSEC Solar Water Heater Calculator, http://www.fsec.ucf.edu/en/consumer/solar_hot_water/homes/calculator/SHW-calculator_simple.xls
Water Heater Blanket | Domestic Hot Water | delta_kWh = {[(UBASE x ABASE) - (UINSUL x AINSUL)] x (THOT - TAMBIENT) / (3412 x EFBASE)} x HOU | Heat Transfer Coefficient of Unwrapped Tank (UBASE) | 0.12 | BTU/Hr-deg F-ft2 | Pennsylvania Statewide TRM, June 2016, Errata Update February 2017, Table 2-62 default assumed value
|  |  | Piping and Insulation Hours of Use (HOU) | 8760 | Hours | Pennsylvania 2015 Statewide TRM, Section 2.3.6, Table 2-60
|  |  | Heat Transfer Coefficient of Wrapped Tank (UINSUL) | 0.05 | BTU/Hr-deg F-ft2 | Pennsylvania Statewide TRM, June 2016, Errata Update February 2017, Table 2-62 default assumed value
|  |  | Temperature of Hot Water Heater (THOT) | 125 | °F | Illinois TRM, Version 5.0,Volume 3: Residential Measures, Final February 11th, 2016; Effective: June 1st, 2016, Section 5.4.2, page 167
|  |  | Piping and Insulation Coincidence Factor (CF) | 1 |  | Pennsylvania 2015 Statewide TRM, Section 2.3.6, Table 2-60
|  |  | Electric Resistance Water Heater Existing Efficiency, 50 Gallon (EFBASE) | 0.8505 |  | Assumed 10% less efficient than baseline
|  |  | Surface Area of Unwrapped Water Heater Tank (ABASE) | 23.18 | ft2 | Pennsylvania Statewide TRM, June 2016, Errata Update February 2017,Table 2-63, assumed 40 gallon tank.
|  |  | Assumed temperature of water entering house (Tcold) in FL Zone 1 (FPL) | 79.24 | °F | FSEC Solar Water Heater Calculator, http://www.fsec.ucf.edu/en/consumer/solar_hot_water/homes/calculator/SHW-calculator_simple.xls
|  |  | Assumed temperature of water entering house (Tcold) in FL Zone 2-North | 74.15 | °F | FSEC Solar Water Heater Calculator, http://www.fsec.ucf.edu/en/consumer/solar_hot_water/homes/calculator/SHW-calculator_simple.xls
|  |  | Assumed temperature of water entering house (Tcold) in FL Zone 2-Central | 77.43 | °F | FSEC Solar Water Heater Calculator, http://www.fsec.ucf.edu/en/consumer/solar_hot_water/homes/calculator/SHW-calculator_simple.xls
|  |  | Surface Area of Wrapped Water Heater Tank (AINSUL) | 25.31 | ft2 | Pennsylvania Statewide TRM, June 2016, Errata Update February 2017,Table 2-63, assumed 40 gallon tank
|  |  | Electric Resistance Water Heater Baseline Efficiency, 50 Gallon (EFBASE) | 0.945 | % | Code
Water Heater Thermostat Setback | Domestic Hot Water | delta_kWh = [ABASE x (Thot, pre - Thot, post) x 8760]/(RTANK xTETANK x 3412) | Thermal Efficiency of Water Heater Tank (TETANK) | 0.98 |  | Pennsylvania 2016 Statewide TRM, Section 2.3.6, Table 2-64
|  |  | Temperature of Hot Water Heater Prior to Setback (THOT, PRE) | 130 | °F | Pennsylvania 2016 Statewide TRM, Section 2.3.6, Table 2-64
|  |  | R-Value of Unwrapped Tank (RTANK) | 8.3 | °F·ft2·hr/BTU | Pennsylvania 2016 Statewide TRM, Section 2.3.6, Table 2-64
|  |  | Temperature of Hot Water Heater (THOT) | 125 | °F | Illinois TRM, Version 5.0,Volume 3: Residential Measures, Final February 11th, 2016; Effective: June 1st, 2016, Section 5.4.2, page 167
|  |  | Surface Area of Unwrapped Water Heater Tank (ABASE) | 23.18 | ft2 | Pennsylvania Statewide TRM, June 2016, Errata Update February 2017,Table 2-63, assumed 40 gallon tank.
Water Heater Timeclock | Domestic Hot Water | delta_kWh = DHW_baseUEC x SVGE | Percent savings from timer (Savings_factor_timeclock) | 0.05 | % | ENERGYSTAR website, accessed 11/21/17. https://energystar.zendesk.com/hc/en-us/articles/212111687-Are-there-timers-for-hot-water-heaters-Are-they-beneficial-
|  |  | Baseline DHW UEC, single family (DHW_baseUEC_single) | 1931 | kWh/year | Gulf Power B17 LoadMap
|  |  | Baseline DHW UEC, multifamily (DHW_baseUEC_multi) | 1654 | kWh/year | Gulf Power B17 LoadMap
|  |  | Baseline DHW UEC, manufactured home (DHW_baseUEC_mh) | 2449 | kWh/year | Gulf Power B17 LoadMap
Energy Star Air Purifier | Electronics | delta_kWh = kWhBase - kWhESTAR | Baseline Air Purifier Consumption (airpurbase) | 1072 | kWh | Illinois 2015 Statewide Technical Reference Manual, Section 5.1.1
|  |  | Efficient Air Purifier Consumption (airpurestar) | 430.0364 | kWh | ENERGY STAR Certified Room Air Cleaners Qualified Products List, Average of all models between CADR 101 and 150, Accessed 1/5/16
Energy Star Audio-Video Equipment | Electronics | delta_kWh = [(P_Active_Base - P_Active_ES)*H_Active + (P_Idle_Base - P_Idle_ES)*H_Idle + (P_Sleep_Base - P_Sleep_ES)*H_Sleep]/WhperkWh | Baseline Home Audio System Sleep Power (audiosleepbase) | 1.8 | W | Lawrence Berkeley National Laboratory Standby Power Study
|  |  | Residential Home Audio System Sleep Time (audiosleephou) | 6450 | Hours | 2011 IESO Prescriptive Measures and Assumptions pg. 49
|  |  | Efficient Home Audio System Active Power (audioonestar) | 5 | W | ENERGY STAR AV Version 3.0 Program Requirements (Rev Dec-2014)
|  |  | Watt-hours per kilowatt-hour conversion factor | 1000 | watt-hours/kWh
|  |  | Baseline Home Audio System Idle Power (audioidlebase) | 33.99 | W | Lawrence Berkeley National Laboratory Standby Power Study
|  |  | Residential Home Audio System Active Time (audioonhou) | 1580 | Hours | 2011 IESO Prescriptive Measures and Assumptions pg. 49
|  |  | Baseline Home Audio System Active Power (audioonbase) | 39.16 | W | Lawrence Berkeley National Laboratory Standby Power Study
|  |  | Efficient Home Audio System Sleep Power (audiosleepestar) | 1 | W | ENERGY STAR AV Version 3.0 Program Requirements (Rev Dec-2014)
|  |  | Efficient Home Audio System Idle Power (audioidleestar) | 5 | W | ENERGY STAR AV Version 3.0 Program Requirements (Rev Dec-2014)
|  |  | Residential Home Audio System Idle Time (audioidlehou) | 730 | Hours | 2011 IESO Prescriptive Measures and Assumptions pg. 49
Energy Star Imaging Equipment | Electronics | delta_kWh = [(speed*0.35-3)*weeks/year] - [(speed * 0.13 + 0.05)*weeks/year] | Image speed per minute (imgspeed) | 25 | pages per minute | ENERGY STAR Office Equipment Calculator, updated October 2016. Used Multifunction device inputs for laser, color, 25 pages per minute
|  |  | weeks | 52.1 | weeks/year | ENERGY STAR Office Equipment Calculator, updated October 2016. Used Multifunction device inputs for laser, color, 25 pages per minute
|  |  | Base speed parameter 2 (imgbase2) | 3 | N/A | ENERGY STAR Office Equipment Calculator, updated October 2016. Used Multifunction device inputs for laser, color, 25 pages per minute
|  |  | Change speed parameter 1(imgestar1) | 0.13 | N/A | ENERGY STAR Office Equipment Calculator, updated October 2016. Used Multifunction device inputs for laser, color, 25 pages per minute
|  |  | Base speed parameter (imgbase1) | 0.35 | N/A | ENERGY STAR Office Equipment Calculator, updated October 2016. Used Multifunction device inputs for laser, color, 25 pages per minute
|  |  | Change speed parameter 2 (imgestar2) | 0.05 | N/A | ENERGY STAR Office Equipment Calculator, updated October 2016. Used Multifunction device inputs for laser, color, 25 pages per minute
Energy Star Personal Computer | Electronics | delta_kWh = [(P_Idle_Base - P_Idle_ES)*Hours_Idle + (P_Sleep_Base - P_Sleep_ES)*Hours_Sleep+(P_Off_Base - P_Off_ES)*Hours_Off] / WhperkWh | Watt-hours per kilowatt-hour | 1000 | w/kWh | Conversion factor
|  |  | Efficient Residential Desktop Off Power (deskoffeff) | 0.41393 | Watts | ENERGY STAR Office Equipment Savings Calculator updated October 2016, default value. ENERGY STAR Computer 6.1 Program Requirements.
|  |  | Residential Desktop Idle Hours (deskidlehou) | 5628 | Hours | ENERGY STAR Office Equipment Savings Calculator, October 2016; Office Technology Energy Use and Savings Potential in New York, Lawrence Berkeley Laboratory. LBL-36752.
|  |  | Baseline Residential Desktop Off Power (deskoffbase) | 1 | Watts | ENERGY STAR Office Equipment Savings Calculator updated October 2016, default value. EPA research on available products, 2013
|  |  | Baseline Residential Desktop Idle Power (deskidlebase) | 48 | Watts | ENERGY STAR Office Equipment Savings Calculator updated October 2016, default value. EPA research on available products, 2013
|  |  | Efficient Residential Desktop Sleep Power (desksleepeff) | 2 | Watts | ENERGY STAR Office Equipment Savings Calculator updated October 2016, default value. ENERGY STAR Computer 6.1 Program Requirements.
|  |  | Baseline Residential Desktop Sleep Power (desksleepbase) | 2 | Watts | ENERGY STAR Office Equipment Savings Calculator updated October 2016, default value. EPA research on available products, 2013
|  |  | Residential Desktop Hours Off (deskoffhou) | 2326 | Hours | ENERGY STAR Office Equipment Savings Calculator, October 2016; Office Technology Energy Use and Savings Potential in New York, Lawrence Berkeley Laboratory. LBL-36752.
|  |  | Residential Desktop Sleep Hours (desksleephou) | 806 | Hours | ENERGY STAR Office Equipment Savings Calculator, October 2016; Office Technology Energy Use and Savings Potential in New York, Lawrence Berkeley Laboratory. LBL-36752.
|  |  | Efficient Residential Desktop Idle Power (deskidleeff) | 27 | Watts | ENERGY STAR Office Equipment Savings Calculator updated October 2016, default value. ENERGY STAR Computer 6.1 Program Requirements.
Energy Star TV | Electronics | delta_kWh = (Wbase, active - Wee, active)/(1000W/kW) * HOUactive * daysused | Residential Television Active Time (tvhou) | 5 | Hours/Day | Pennsylvania 2016 Statewide TRM, Section 2.5.1, Table 2-98
|  |  | Efficient Television Power Draw (tvpowestar) | 0.038833 | kW | Pennsylvania 2016 Statewide TRM, Section 2.5.1, Table 2-99
|  |  | Baseline Television Power Draw (tvpowbase) | 0.059833 | kW | Pennsylvania 2016 Statewide TRM, Section 2.5.1, Table 2-99
|  |  | Television days used (tvdays) | 365 | days | ENERGY STAR Office Equipment Calculator, updated October 2016. Used Multifunction device inputs for laser, color, 25 pages per minute
Smart Power Strip | Electronics | delta_kWh = ((kW_comp,idle x HOU_comp,idle) + (kW_TV,idle x HOU_TV,idle))/2 x 365 x ISR | Idle kW of computer system (KW_comp,idle) | 0.00539 | kW | Pennsylvania Statewide TRM, June 2016, Errata Update February 2017, Section 2.5.3, Table 2-104.
|  |  | Smart Strip Plug In-Service Rate (ISR) | 1 |  | Pennsylvania 2016 Statewide TRM, Section 2.5.3, Table 2-104
|  |  | Daily hours of computer idle time (HOU_comp,idle) | 20 | hours/day | Pennsylvania Statewide TRM, June 2016, Errata Update February 2017, Section 2.5.3, Table 2-104.
|  |  | Days per year (daysperyear) | 365 | days/year | Standard
|  |  | Idle kW of TV system (KW_TV,idle) | 0.00935 | kW | Pennsylvania Statewide TRM, June 2016, Errata Update February 2017, Section 2.5.3, Table 2-104.
|  |  | Daily hours of TV idle time (HOU_TV,idle) | 20 | hours/day | Pennsylvania Statewide TRM, June 2016, Errata Update February 2017, Section 2.5.3, Table 2-104.
14 SEER ASHP from base electric resistance heating | HVAC | delta_kWh_cool = TONS x EFLHCOOL x (12/SEERBASE - 12/SEEREFF) delta_kWh_heat = TONS x EFLHEAT x (12/SEERBASE - 12/SEEREFF) | Multi-Family HVAC equipment tonnage | 2 | ton | Engineering Assumption
|  |  | Electric Resistance Coil HSPF | 3.41 | BTU/W·hr | Engineering Standard
|  |  | Manufactured Home HVAC equipment tonnage | 3 | ton | Engineering Assumption
|  |  | 14 SEER Residential Air Source Heat Pump, <65,000 BTU, Efficient HSPF (HSPFEFF14SEER) | 8.2 | BTU/W·hr | Measure Defintion
|  |  | Residential Split AC Baseline Efficiency (SEERBASE) | 14 | BTU/W·hr | Minimum Federal Standard (US Department of Energy, Energy Efficiency & Renewable Energy)
|  |  | Single Family HVAC equipment tonnage | 3 | ton | Engineering Assumption
|  |  | 14 SEER Residential Air Source Heat Pump, <65,000 BTU, Efficient SEER (SEEREFF) | 14 |  | US Federal Standard
15 SEER Air Source Heat Pump | HVAC | delta_kWh_cool = CAPY_cool/(1000 W/kW)×(1/SEER_base -1/SEER_eff)×EFLH_cool delta_kWh_heat = CAPY_heat/(1000 W/kW)×(1/HSPF_base -1/HSPF_eff)×EFLH_heat | Seasonal Energy Efficiency Ratio baseline CAC or HP (SEER_base) | 14 |  | US Federal Standard
|  |  | Multi-Family HVAC equipment tonnage | 2 | ton | Engineering Assumption
|  |  | Air Source Heat Pump, Heating Seasonal Performance Factor EE Unit, 15 SEER (HSPFEFF) | 8.5 | BTU/W·hr | Measure Defintion
|  |  | Heating Seasonal Performance Factor baseline (HSPFBASE) | 8.2 |  | U.S. Federal Standard
|  |  | Air Source Heat Pump heating capacity (CAPY_HEAT) | 12000 | Btu/ton | Conversion factor
|  |  | Single Family HVAC equipment tonnage | 3 | ton | Engineering Assumption
|  |  | Cooling capacity of the HP (CAPY_COOL) | 12000 | Btu/ton | Conversion factor
|  |  | Manufactured Home HVAC equipment tonnage | 3 | ton | Engineering Assumption
|  |  | Air Source Heat Pump, <65,000 BTU, Efficient 15 SEER (SEEREFF) | 15 |  | Measure Definition
15 SEER Central AC | HVAC | delta_kWh = CAPY_cool/(1000 W/kW)×(1/SEER_base -1/SEER_eff)×EFLH_cool | Multi-Family HVAC equipment tonnage | 2 | ton | Engineering Assumption
|  |  | Central AC, <65,000 BTU, Efficient 15 SEER (SEEREFF) | 15 |  | Measure Definition
|  |  | Single Family HVAC equipment tonnage | 3 | ton | Engineering Assumption
|  |  | Seasonal Energy Efficiency Ratio baseline CAC or HP (SEER_base) | 14 |  | US Federal Standard
|  |  | Manufactured Home HVAC equipment tonnage | 3 | ton | Engineering Assumption
|  |  | Cooling capacity of the CAC (CAPY_COOL) | 12000 | Btu/ton | Conversion factor
16 SEER Air Source Heat Pump | HVAC | delta_kWh_cool = CAPY_cool/(1000 W/kW)×(1/SEER_base -1/SEER_eff)×EFLH_cool delta_kWh_heat = CAPY_heat/(1000 W/kW)×(1/HSPF_base -1/HSPF_eff)×EFLH_heat | Multi-Family HVAC equipment tonnage | 2 | ton | Engineering Assumption
|  |  | Air Source Heat Pump heating capacity (CAPY_HEAT) | 12000 | Btu/ton | Conversion factor
|  |  | Cooling capacity of the HP (CAPY_COOL) | 12000 | Btu/ton | Conversion factor
|  |  | Air Source Heat Pump, <65,000 BTU, Efficient 16 SEER (SEEREFF) | 16 |  | Measure Definition
|  |  | Seasonal Energy Efficiency Ratio baseline CAC or HP (SEER_base) | 14 |  | US Federal Standard
|  |  | Manufactured Home HVAC equipment tonnage | 3 | ton | Engineering Assumption
|  |  | Air Source Heat Pump, Heating Seasonal Performance Factor EE Unit, 16 SEER (HSPFEFF) | 9 |  | Measure Defintion
|  |  | Single Family HVAC equipment tonnage | 3 | ton | Engineering Assumption
|  |  | Heating Seasonal Performance Factor baseline (HSPFBASE) | 8.2 |  | U.S. Federal Standard
16 SEER Central AC | HVAC | delta_kWh = CAPY_cool/(1000 W/kW)×(1/SEER_base -1/SEER_eff)×EFLH_cool | Multi-Family HVAC equipment tonnage | 2 | ton | Engineering Assumption
|  |  | Cooling capacity of the CAC (CAPY_COOL) | 12000 | Btu/ton | Conversion factor
|  |  | Single Family HVAC equipment tonnage | 3 | ton | Engineering Assumption
|  |  | Seasonal Energy Efficiency Ratio baseline CAC or HP (SEER_base) | 14 |  | US Federal Standard
|  |  | Manufactured Home HVAC equipment tonnage | 3 | ton | Engineering Assumption
|  |  | Central AC, <65,000 BTU, Efficient 16 SEER (SEEREFF) | 16 |  | Measure Definition
17 SEER Air Source Heat Pump | HVAC | delta_kWh_cool = CAPY_cool/(1000 W/kW)×(1/SEER_base -1/SEER_eff)×EFLH_cool delta_kWh_heat = CAPY_heat/(1000 W/kW)×(1/HSPF_base -1/HSPF_eff)×EFLH_heat | Air Source Heat Pump heating capacity (CAPY_HEAT) | 12000 | Btu/ton | Conversion factor
|  |  | Air Source Heat Pump, Heating Seasonal Performance Factor EE Unit, 17 SEER (HSPFEFF) | 9.5 |  | Measure Defintion
|  |  | Single Family HVAC equipment tonnage | 3 | ton | Engineering Assumption
|  |  | Heating Seasonal Performance Factor baseline (HSPFBASE) | 8.2 |  | U.S. Federal Standard
|  |  | Multi-Family HVAC equipment tonnage | 2 | ton | Engineering Assumption
|  |  | Manufactured Home HVAC equipment tonnage | 3 | ton | Engineering Assumption
|  |  | Cooling capacity of the HP (CAPY_COOL) | 12000 | Btu/ton | Conversion factor
|  |  | Air Source Heat Pump, <65,000 BTU, Efficient 17 SEER (SEEREFF) | 17 |  | Measure Definition
|  |  | Seasonal Energy Efficiency Ratio baseline CAC or HP (SEER_base) | 14 |  | US Federal Standard
17 SEER Central AC | HVAC | delta_kWh = CAPY_cool/(1000 W/kW)×(1/SEER_base -1/SEER_eff)×EFLH_cool | Cooling capacity of the CAC (CAPY_COOL) | 12000 | Btu/ton | Conversion factor
|  |  | Manufactured Home HVAC equipment tonnage | 3 | ton | Engineering Assumption
|  |  | Single Family HVAC equipment tonnage | 3 | ton | Engineering Assumption
|  |  | Seasonal Energy Efficiency Ratio baseline CAC or HP (SEER_base) | 14 |  | US Federal Standard
|  |  | Multi-Family HVAC equipment tonnage | 2 | ton | Engineering Assumption
|  |  | Central AC, <65,000 BTU, Efficient 17 SEER (SEEREFF) | 17 |  | Measure Definition
18 SEER Air Source Heat Pump | HVAC | delta_kWh_cool = CAPY_cool/(1000 W/kW)×(1/SEER_base -1/SEER_eff)×EFLH_cool delta_kWh_heat = CAPY_heat/(1000 W/kW)×(1/HSPF_base -1/HSPF_eff)×EFLH_heat | Air Source Heat Pump, <65,000 BTU, Efficient 18 SEER (SEEREFF) | 18 |  | Measure Definition
|  |  | Multi-Family HVAC equipment tonnage | 2 | ton | Engineering Assumption
|  |  | Manufactured Home HVAC equipment tonnage | 3 | ton | Engineering Assumption
|  |  | Air Source Heat Pump heating capacity (CAPY_HEAT) | 12000 | Btu/ton | Conversion factor
|  |  | Seasonal Energy Efficiency Ratio baseline CAC or HP (SEER_base) | 14 |  | US Federal Standard
|  |  | Single Family HVAC equipment tonnage | 3 | ton | Engineering Assumption
|  |  | Heating Seasonal Performance Factor baseline (HSPFBASE) | 8.2 |  | U.S. Federal Standard
|  |  | Cooling capacity of the HP (CAPY_COOL) | 12000 | Btu/ton | Conversion factor
|  |  | Air Source Heat Pump, Heating Seasonal Performance Factor EE Unit, 18 SEER (HSPFEFF) | 9.5 |  | Measure Defintion
18 SEER Central AC | HVAC | delta_kWh = CAPY_cool/(1000 W/kW)×(1/SEER_base -1/SEER_eff)×EFLH_cool | Seasonal Energy Efficiency Ratio baseline CAC or HP (SEER_base) | 14 |  | US Federal Standard
|  |  | Multi-Family HVAC equipment tonnage | 2 | ton | Engineering Assumption
|  |  | Single Family HVAC equipment tonnage | 3 | ton | Engineering Assumption
|  |  | Cooling capacity of the CAC (CAPY_COOL) | 12000 | Btu/ton | Conversion factor
|  |  | Manufactured Home HVAC equipment tonnage | 3 | ton | Engineering Assumption
|  |  | Central AC, <65,000 BTU, Efficient 18 SEER (SEEREFF) | 18 |  | Measure Definition
21 SEER Air Source Heat Pump | HVAC | delta_kWh_cool = CAPY_cool/(1000 W/kW)×(1/SEER_base -1/SEER_eff)×EFLH_cool delta_kWh_heat = CAPY_heat/(1000 W/kW)×(1/HSPF_base -1/HSPF_eff)×EFLH_heat | Heating Seasonal Performance Factor baseline (HSPFBASE) | 8.2 |  | U.S. Federal Standard
|  |  | Air Source Heat Pump, Heating Seasonal Performance Factor EE Unit, 21 SEER (HSPFEFF) | 10 | BTU/W·hr | Measure Defintion
|  |  | Single Family HVAC equipment tonnage | 3 | ton | Engineering Assumption
|  |  | Manufactured Home HVAC equipment tonnage | 3 | ton | Engineering Assumption
|  |  | Cooling capacity of the HP (CAPY_COOL) | 12000 | Btu/ton | Conversion factor
|  |  | Air Source Heat Pump heating capacity (CAPY_HEAT) | 12000 | Btu/ton | Conversion factor
|  |  | Seasonal Energy Efficiency Ratio baseline CAC or HP (SEER_base) | 14 |  | US Federal Standard
|  |  | Air Source Heat Pump, <65,000 BTU, Efficient 21 SEER (SEEREFF) | 21 |  | Measure Definition
|  |  | Multi-Family HVAC equipment tonnage | 2 | ton | Engineering Assumption
21 SEER ASHP from base electric resistance heating | HVAC | delta_kWh_cool = TONS x EFLHCOOL x (12/SEERBASE - 12/SEEREFF) delta_kWh_heat = TONS x EFLHEAT x (12/SEERBASE - 12/SEEREFF) | Single Family HVAC equipment tonnage | 3 | ton | Engineering Assumption
|  |  | Electric Resistance Coil HSPF | 3.41 | BTU/W·hr | Engineering Standard
|  |  | Multi-Family HVAC equipment tonnage | 2 | ton | Engineering Assumption
|  |  | 21 SEER Residential Air Source Heat Pump, <65,000 BTU, Efficient HSPF (HSPFEFF21SEER) | 10 | BTU/W·hr | Measure Defintion
|  |  | Manufactured Home HVAC equipment tonnage | 3 | ton | Engineering Assumption
|  |  | Residential Split AC Baseline Efficiency (SEERBASE) | 14 | BTU/W·hr | Minimum Federal Standard (US Department of Energy, Energy Efficiency & Renewable Energy)
|  |  | 21 SEER Residential Air Source Heat Pump, <65,000 BTU, Efficient SEER (SEEREFF) | 21 |  | Measure Defintion
21 SEER Central AC | HVAC | delta_kWh = CAPY_cool/(1000 W/kW)×(1/SEER_base -1/SEER_eff)×EFLH_cool | Single Family HVAC equipment tonnage | 3 | ton | Engineering Assumption
|  |  | Seasonal Energy Efficiency Ratio baseline CAC or HP (SEER_base) | 14 |  | US Federal Standard
|  |  | Multi-Family HVAC equipment tonnage | 2 | ton | Engineering Assumption
|  |  | Central AC, <65,000 BTU, Efficient 21 SEER (SEEREFF) | 21 |  | Measure Definition
|  |  | Cooling capacity of the CAC (CAPY_COOL) | 12000 | Btu/ton | Conversion factor
|  |  | Manufactured Home HVAC equipment tonnage | 3 | ton | Engineering Assumption
Energy Star Room AC | HVAC | delta_kWh = [Tons x EFLHCOOL x (12/SEERBASE - 12/SEEREFF)] | Energy Star Room AC Capacity (TONS) | 1 | Tons | Measure Definition
|  |  | Efficient Energy Star Packaged AC Efficiency (SEEREFF) | 12 | BTU/W·hr | Measure Definition
|  |  | Residential Packaged AC Baseline Efficiency (SEERBASE) | 10.9 | BTU/W∙hr | Minimum Federal Standard as of 6/1/14 (10 CFR 430.32(b)), assume 1 ton unit without reverse cycle, with louvered sides
Ground Source Heat Pump | HVAC | delta_kWh = TONS x EFLHCOOL x (12/SEERBASE - 12/SEEREFF) delta_kWh = TONS x EFLHEAT x (1/HSPFBASE - 1/HSPFEFF) | Ground Source Heat Pump, Closed Loop, <135,000 BTU, Efficient COP (COPEFF) | 3.6 | BTU/W·hr | AHRI Database, Average 2.5 Ton Unit
|  |  | GSHP Capacity (TONS) | 4 | Tons | Measure Definition
|  |  | HVAC Effective Full Load Cooling Hours (EFLHCOOL) | See Table Below | Hours | Based on Full Load Hour assumptions taken from the ENERGY STAR calculator (http://www.energystar.gov/ia/business/bulk_purchasing/bpsavings_calc/Calc_CAC.xls) and reduced by 33% due to assumption that the average air conditioning is oversized by 50% (Neme, Proctor, Nadal, 1999; “National Energy Savings Potential From Addressing Residential HVAC Installation Problems”).
|  |  | Ground Source Heat Pump, Closed Loop, <135,000 BTU, Efficient EER (EEREFF) | 15 | BTU/W·hr | AHRI Database, Average 6 Ton Unit
|  |  | Residential Split HP Baseline Heating Efficiency (HSPFBASE) | 8.2 | BTU/W·hr | Minimum Federal Standard (US Department of Energy, Energy Heating Efficiency & Renewable Energy)
|  |  | HVAC Effective Full Load Heating Hours (EFLHHEAT) | See Table Below | Hours | Based on Full Load Hour assumptions taken from the ENERGY STAR calculator
|  |  | Residential Split HP Baseline Cooling Efficiency (SEERBASE) | 14 |  | Minimum Federal Standard (US Department of Energy, Energy Cooling Efficiency & Renewable Energy)
Variable Refrigerant Flow (VRF) HVAC Systems | HVAC | delta_kWh = kWh_eval x AdjFactor | Verified energy savings for VRF heat pump mesure (delta_kWh) | 1108.4 | kWh | Evaluation of Georgia Power Company's 2014 Residential DSM Programs. Nexant, July 2015.
|  |  | VRF Adjustment Factor - Single Family in FL Zone 2 | 1.5415 |  | Adjust verified savings based on building type and climate zone
|  |  | VRF Adjustment Factor - Multi-Family in FL Zone 2 | 1.0277 |  | Adjust verified savings based on building type and climate zone
|  |  | VRF Adjustment Factor - Manufactured Home in FL Zone 2 | 1.5415 |  | Adjust verified savings based on building type and climate zone
|  |  | VRF Adjustment Factor - Single Family in FL Zone 1 | 1.8088 |  | Adjust verified savings based on building type and climate zone
|  |  | VRF Adjustment Factor - Multi-Family in FL Zone 1 | 1.2059 |  | Adjust verified savings based on building type and climate zone
|  |  | VRF Adjustment Factor - Manufactured Home in FL Zone 1 | 1.8088 |  | Adjust verified savings based on building type and climate zone
Air Sealing-Infiltration Control | HVAC | delta_kWh = EUI x AREA x SVG = UEC x SVG | Air Sealing Energy Savings Factor (SVGE) | See Table Below | % | US Department of Energy, Energy Star, "Methodology for Estimated Energy Savings from Cost-Effective Air Sealing and Insulating".
|  |  | Space Cooling Unit Energy Consumption (SpaceCoolUEC) | See Table Below | kWh | Gulf UEC/BE-opt model
|  |  | Space Heating Unit Energy Consumption (SpaceHeatUEC) | See Table Below | kWh | Gulf UEC/BE-opt model
Ceiling Insulation(R12 to R38) | HVAC | Building Simulation Modeling (BEOpt model) | Zone 2 Heating load change case (R12-R38) modeled for single family (Z2HeatChangeSingleR12) | 2969 | kWh | BEOpt model for a 2,250 sq ft, 1 story single family
|  |  | Existing Residential Ceiling Insulation, R-Value (RBASE) | See Table Below | °F·ft2·hr/BTU | US Energy Information Administration, 2009 Residential Energy Consumption Survey, Table HC-2.10 (Released April 2013)
|  |  | Zone 2 Heating load base case (R12-R38) modeled for multi-family (Z2HeatBaseMultiR12) | 1210 | kwh | BEOpt model for a 1,300 sq ft multi-family, the middle unit of 3 side-by-side units
|  |  | Efficient Residential Ceiling Insulation, R-Value (REFF) | 38 | °F·ft2·hr/BTU | Measure Definition
|  |  | Zone 2 Heating load change case (R12-R38) modeled for multi-family (Z2HeatChangeMultiR12) | 971 | kwh | BEOpt model for a 1,300 sq ft multi-family, the middle unit of 3 side-by-side units
|  |  | Zone 2 Heating load base case (R12-R38) modeled for manufactured home (Z2HeatBaseMHR12) | 1284.87 | kwh | BEOpt model for a 1,375 sq ft manufactured home
|  |  | Zone 2 Heating load change case (R12-R38) modeled for manufactured home (Z2HeatChangeMHR12) | 1033.21 | kwh | BEOpt model for a 1,375 sq ft manufactured home
|  |  | Zone 2 Heating load base case (R12-R38) modeled for single family (Z2HeatBaseSingleR12) | 3373 | kWh | BEOpt model for a 2,250 sq ft, 1 story single family
|  |  | Baseline Residential Ceiling Insulation, R-Value (RBASE) | 12 | °F·ft2·hr/BTU | Measure Definition
|  |  | Zone 2 Cooling load change case (R12-R38) modeled for manufactured home (Z2CoolChangeMHR12) | 3167.64 | kwh | BEOpt model for a 1,375 sq ft manufactured home
|  |  | Zone 2 Cooling load change case (R12-R38) modeled for single family (Z2CoolChangeSingleR12) | 4153 | kWh | BEOpt model for a 2,250 sq ft, 1 story single family
|  |  | Zone 2 Cooling load base case (R12-R38) modeled for manufactured home (Z2CoolBaseMHR12) | 3433.18 | kwh | BEOpt model for a 1,375 sq ft manufactured home
|  |  | Zone 2 Cooling load base case (R12-R38) modeled for single family (Z2CoolBaseSingleR12) | 4592 | kWh | BEOpt model for a 2,250 sq ft, 1 story single family
|  |  | Zone 2 Cooling load base case (R12-R38) modeled for multi-family (Z2CoolBaseMultiR12) | 2248 | kwh | BEOpt model for a 1,300 sq ft multi-family, the middle unit of 3 side-by-side units
|  |  | Zone 2 Cooling load change case (R12-R38) modeled for multi-family (Z2CoolChangeMultiR12) | 1965 | kwh | BEOpt model for a 1,300 sq ft multi-family, the middle unit of 3 side-by-side units
Ceiling Insulation(R19 to R38) | HVAC | Building Simulation Modeling (BEOpt model) | Zone 2 Heating load change case (R19-R38) modeled for multi-family (Z2HeatChangeMultiR19) | 986 | kwh | BEOpt model for a 1,300 sq ft multi-family, the middle unit of 3 side-by-side units
|  |  | Zone 2 Heating load change case (R19-R38) modeled for manufactured home (Z2HeatChangeMHR19) | 1044.34 | kwh | BEOpt model for a 1,375 sq ft manufactured home
|  |  | Baseline Residential Ceiling Insulation, R-Value (RBASE) | 19 | °F·ft2·hr/BTU | Measure Definition
|  |  | Zone 2 Heating load change case (R19-R38) modeled for single family (Z2HeatChangeSingleR19) | 2998 | kWh | BEOpt model for a 2,250 sq ft, 1 story single family
|  |  | Zone 2 Heating load base case (R19-R38) modeled for single family (Z2HeatBaseSingleR19) | 3204 | kWh | BEOpt model for a 2,250 sq ft, 1 story single family
|  |  | Zone 2 Heating load base case (R19-R38) modeled for manufactured home (Z2HeatBaseMHR19) | 1166.67 | kwh | BEOpt model for a 1,375 sq ft manufactured home
|  |  | Efficient Residential Ceiling Insulation, R-Value (REFF) | 38 | °F·ft2·hr/BTU | Measure Definition
|  |  | Zone 2 Heating load base case (R19-R38) modeled for multi-family (Z2HeatBaseMultiR19) | 1106 | kwh | BEOpt model for a 1,300 sq ft multi-family, the middle unit of 3 side-by-side units
|  |  | Zone 2 Cooling load base case (R19-R38) modeled for manufactured home (Z2CoolBaseMHR19) | 3312.24 | kwh | BEOpt model for a 1,375 sq ft manufactured home
|  |  | Zone 2 Cooling load base case (R19-R38) modeled for multi-family (Z2CoolBaseMultiR19) | 2129 | kwh | BEOpt model for a 1,300 sq ft multi-family, the middle unit of 3 side-by-side units
|  |  | Zone 2 Cooling load change case (R19-R38) modeled for single family (Z2CoolChangeSingleR19) | 4176 | kWh | BEOpt model for a 2,250 sq ft, 1 story single family
|  |  | Zone 2 Cooling load change case (R19-R38) modeled for manufactured home (Z2CoolChangeMHR19) | 3180.16 | kwh | BEOpt model for a 1,375 sq ft manufactured home
|  |  | Zone 2 Cooling load change case (R19-R38) modeled for multi-family (Z2CoolChangeMultiR19) | 1984 | kwh | BEOpt model for a 1,300 sq ft multi-family, the middle unit of 3 side-by-side units
|  |  | Zone 2 Cooling load base case (R19-R38) modeled for single family (Z2CoolBaseSingleR19) | 4396 | kWh | BEOpt model for a 2,250 sq ft, 1 story single family
Ceiling Insulation(R2 to R38) | HVAC | Building Simulation Modeling (BEOpt model) | Efficient Residential Ceiling Insulation, R-Value (REFF) | 38 | °F·ft2·hr/BTU | Measure Definition
|  |  | Baseline Residential Ceiling Insulation, R-Value (RBASE) | 2 | °F·ft2·hr/BTU | Measure Definition
|  |  | Zone 2 Heating load base case (R2-R38) modeled for manufactured home (Z2HeatBaseMHR2) | 1965.61 | kwh | BEOpt model for a 1,375 sq ft manufactured home
|  |  | Zone 2 Heating load base case (R2-R38) modeled for single family (Z2HeatBaseSingleR2) | 4437 | kWh | BEOpt model for a 2,250 sq ft, 1 story single family
|  |  | Zone 2 Heating load change case (R2-R38) modeled for multi-family (Z2HeatChangeMultiR2) | 930 | kwh | BEOpt model for a 1,300 sq ft multi-family, the middle unit of 3 side-by-side units
|  |  | Zone 2 Heating load change case (R2-R38) modeled for single family (Z2HeatChangeSingleR2) | 2907 | kWh | BEOpt model for a 2,250 sq ft, 1 story single family
|  |  | Zone 2 Heating load base case (R2-R38) modeled for multi-family (Z2HeatBaseMultiR2) | 1806 | kwh | BEOpt model for a 1,300 sq ft multi-family, the middle unit of 3 side-by-side units
|  |  | Zone 2 Heating load change case (R2-R38) modeled for manufactured home (Z2HeatChangeMHR2) | 1011.34 | kwh | BEOpt model for a 1,375 sq ft manufactured home
|  |  | Zone 2 Cooling load change case (R2-R38) modeled for manufactured home (Z2CoolChangeMHR2) | 3118.02 | kwh | BEOpt model for a 1,375 sq ft manufactured home
|  |  | Zone 2 Cooling load base case (R2-R38) modeled for multi-family (Z2CoolBaseMultiR2) | 2975 | kwh | BEOpt model for a 1,300 sq ft multi-family, the middle unit of 3 side-by-side units
|  |  | Zone 2 Cooling load change case (R2-R38) modeled for multi-family (Z2CoolChangeMultiR2) | 1902 | kwh | BEOpt model for a 1,300 sq ft multi-family, the middle unit of 3 side-by-side units
|  |  | Zone 2 Cooling load change case (R2-R38) modeled for single family (Z2CoolChangeSingleR2) | 4068 | kWh | BEOpt model for a 2,250 sq ft, 1 story single family
|  |  | Zone 2 Cooling load base case (R2-R38) modeled for manufactured home (Z2CoolBaseMHR2) | 4171.36 | kwh | BEOpt model for a 1,375 sq ft manufactured home
|  |  | Zone 2 Cooling load base case (R2-R38) modeled for single family (Z2CoolBaseSingleR2) | 5774 | kWh | BEOpt model for a 2,250 sq ft, 1 story single family
Ceiling Insulation(R30 to R38) | HVAC | Building Simulation Modeling (BEOpt model) | Zone 2 Heating load change case (R30-R38) modeled for multi-family (Z2HeatChangeMultiR30) | 991 | kwh | BEOpt model for a 1,300 sq ft multi-family, the middle unit of 3 side-by-side units
|  |  | Zone 2 Heating load base case (R30-R38) modeled for multi-family (Z2HeatBaseMultiR30) | 1025 | kwh | BEOpt model for a 1,300 sq ft multi-family, the middle unit of 3 side-by-side units
|  |  | Zone 2 Heating load base case (R30-R38) modeled for manufactured home (Z2HeatBaseMHR30) | 1087.53 | kwh | BEOpt model for a 1,375 sq ft manufactured home
|  |  | Zone 2 Heating load change case (R30-R38) modeled for manufactured home (Z2HeatChangeMHR30) | 1052.37 | kwh | BEOpt model for a 1,375 sq ft manufactured home
|  |  | Zone 2 Heating load base case (R30-R38) modeled for single family (Z2HeatBaseSingleR30) | 3083 | kWh | BEOpt model for a 2,250 sq ft, 1 story single family
|  |  | Baseline Residential Ceiling Insulation, R-Value (RBASE) | 30 | °F·ft2·hr/BTU | Measure Definition
|  |  | Zone 2 Heating load change case (R30-R38) modeled for single family (Z2HeatChangeSingleR30) | 3021 | kWh | BEOpt model for a 2,250 sq ft, 1 story single family
|  |  | Efficient Residential Ceiling Insulation, R-Value (REFF) | 38 | °F·ft2·hr/BTU | Measure Definition
|  |  | Zone 2 Cooling load base case (R30-R38) modeled for manufactured home (Z2CoolBaseMHR30) | 3232.91 | kwh | BEOpt model for a 1,375 sq ft manufactured home
|  |  | Zone 2 Cooling load change case (R30-R38) modeled for single family (Z2CoolChangeSingleR30) | 4200 | kWh | BEOpt model for a 2,250 sq ft, 1 story single family
|  |  | Zone 2 Cooling load change case (R30-R38) modeled for multi-family (Z2CoolChangeMultiR30) | 1994 | kwh | BEOpt model for a 1,300 sq ft multi-family, the middle unit of 3 side-by-side units
|  |  | Zone 2 Cooling load base case (R30-R38) modeled for single family (Z2CoolBaseSingleR30) | 4261 | kWh | BEOpt model for a 2,250 sq ft, 1 story single family
|  |  | Zone 2 Cooling load base case (R30-R38) modeled for multi-family (Z2CoolBaseMultiR30) | 2035 | kwh | BEOpt model for a 1,300 sq ft multi-family, the middle unit of 3 side-by-side units
|  |  | Zone 2 Cooling load change case (R30-R38) modeled for manufactured home (Z2CoolChangeMHR30) | 3196.37 | kwh | BEOpt model for a 1,375 sq ft manufactured home
Central AC Tune Up | HVAC | delta_kWh = EUI x AREA x SVGE | Space Cooling Unit Energy Consumption (SpaceCoolUEC) | See Table Below | kWh | Gulf UEC/BE-opt model
|  |  | AC Maintenance Energy Savings Factor (SVGE) | 0.05 | % | Illinois 2015 Statewide TRM Version 4.0, Section 5.3.10
Duct Insulation | HVAC | delta_kWh = EUI x AREA x SVG | Duct Insulation Energy Savings Factor (SVGE) | 0.020453 | % | Pennsylvania Public Utility Commission, Energy Efficiency Potential Study for Pennsylvania Final Report, 2015, Appendix D
|  |  | Space Cooling Unit Energy Consumption (SpaceCoolUEC) | See Table Below | kWh | Gulf UEC/BE-opt model
|  |  | Space Heating Unit Energy Consumption (SpaceHeatUEC) | See Table Below | kWh | Gulf UEC/BE-opt model
Duct Repair | HVAC | delta_kWh = EUI x AREA x SVG | Space Cooling Unit Energy Consumption (SpaceCoolUEC) | See Table Below | kWh | Gulf UEC/BE-opt model
|  |  | Duct Sealing Energy Savings Factor (SVGE) | 0.12 | % | Regional Technical Forum - Residential: Heating/Cooling - Duct Sealing SF V2.0
|  |  | Space Heating Unit Energy Consumption (SpaceHeatUEC) | See Table Below | kWh | Gulf UEC/BE-opt model
Energy Star Certified Roof Products | HVAC | delta_kWh = ENERGYBASE x (AREA / NFLOORS) x SVG | Space Cooling Unit Energy Consumption (SpaceCoolUEC) | See Table Below | kWh | Gulf UEC/BE-opt model
|  |  | Energy Star Certified Roof Savings (SVG) | 0.125 |  | https://www.energystar.gov/products/building_products/roof_products
|  |  | Average Premise Area (AREA) | See Table Below | Square Feet | End-Use Study
|  |  | Baseline Untreated Roof Energy Consumption (ENERGYBASE) | See Table Below | kWh/ft2 | US Department of Energy Cool Roof Calculator
|  |  | Average Premise Number of Floors (NFLOORS) | See Table Below |  | End-Use Study
|  |  | Space Heating Unit Energy Consumption (SpaceHeatUEC) | See Table Below | kWh | Gulf UEC/BE-opt model
Energy Star Door | HVAC | delta_kWh = [(UBASE - 1/REFF) x A x 24 x CDD / EFF] / 1,000,000 x 293.07 delta_kWh = [(UBASE - 1/REFF) x A x 24 x HDD / EFF] / 1,000,000 x 293.07 | Door Insulated Area (A) | 21 | ft2 | Measure Definition
|  |  | Efficiency of Heating System (EFF) | 1.92 |  | Illinois TRM Version 6.0, Volume 3: Residential Measures, 5.6.4 Wall and Ceiling/Attic Insulation
|  |  | Cooling Degree Days (CDD) | See Table Below |  | ASHRAE 90.1
|  |  | Efficient Residential Doors, U-Value (UBASE) | 0.17 |  | Energy Star Qualification Criteria for Doors V6.0
|  |  | Space Cooling Unit Energy Consumption (SpaceCoolUEC) | See Table Below | kWh | Gulf UEC/BE-opt model
|  |  | Baseline Residential Doors, U-Value (UBASE) | See Table Below | BTU/°F·ft2·hr | IECC 2012
|  |  | Existing Residential Doors, U-Value (UBASE) | 0.21 |  | Energy Star Qualification Criteria for Doors V5.0
|  |  | Space Heating Unit Energy Consumption (SpaceHeatUEC) | See Table Below | kWh | Gulf UEC/BE-opt model
|  |  | Heating Degree Days (HDD) | See Table Below |  | ASHRAE 90.1
Energy Star Windows | HVAC | delta_kWh = {[(UBASE - UEFF) x A x 24 x CDD / EFF] / 1,000,000 x 293.07} delta_kWh = {[(UBASE - UEFF) x A x 24 x HDD / EFF] / 1,000,000 x 293.07} | Cooling Degree Days (CDD) | See Table Below |  | ASHRAE 90.1
|  |  | Energy Star Window U-Value (UEFF) | 0.27 |  | Energy Star Qualification Criteria for Windows V6.0
|  |  | Efficiency of Cooling System (EFF) | 11.7 |  | Indiana TRM Version 2.1, July 15, 2015
|  |  | Efficiency of HVAC System (EFF) | 1.92 |  | Illinois TRM Version 6.0, Volume 3: Residential Measures, 5.6.4 Wall and Ceiling/Attic Insulation
|  |  | Energy Star Windows, SHGC (SHGCEFF) | 0.21 | % | Measure Definition
|  |  | Baseline Residential Windows, SHGC (SHGCBASE) | 0.25 | % | IECC 2012
|  |  | Baseline Residential Windows, U-Value (UBASE) | 0.4 | BTU/°F·ft2·hr | IECC 2012
|  |  | Existing Window U-Value (UBASE) | 0.65 |  | IECC 2009, Zone 2
|  |  | Window Insulated Area (A) | 100 | ft2 | Measure Definition
|  |  | Heating Degree Days (HDD) | See Table Below |  | ASHRAE 90.1
Floor Insulation | HVAC | Building Simulation Modeling (BEOpt model) | Zone 1 Total load base case modeled for single family (Z1LoadBaseSingleFL) | 14578 | kWh | BEOpt model for a 2,250 sq ft, 1 story single family
|  |  | Zone 1 Net savings modeled for single family (Z1SaveFL) | 15 | kWh | BEOpt model for a 2,250 sq ft, 1 story single family
|  |  | Zone 2 Total load base case modeled for single family (Z2LoadBaseSingleFL) | 13883 | kWh | BEOpt model for a 2,250 sq ft, 1 story single family
|  |  | Zone 2 Net savings modeled for single family (Z2SaveSingleFL) | 73 | kWh | BEOpt model for a 2,250 sq ft, 1 story single family
|  |  | Zone 1 Total load base case modeled for multi-family (Z1LoadBaseMultiFL) | 9273 | kwh | BEOpt model for a 1,300 sq ft multi-family, the middle unit of 3 side-by-side units
|  |  | Zone 1 Net savings modeled for multi-family (Z1SaveMultiFL) | 1 | kwh | BEOpt model for a 1,300 sq ft multi-family, the middle unit of 3 side-by-side units
|  |  | Zone 2 Total load base case modeled for multi-family (Z2LoadBaseMultiFL) | 8350 | kwh | BEOpt model for a 1,300 sq ft multi-family, the middle unit of 3 side-by-side units
|  |  | Zone 2 Net savings modeled for multi-family (Z2SaveMultiFL) | 30 | kwh | BEOpt model for a 1,300 sq ft multi-family, the middle unit of 3 side-by-side units
|  |  | Zone 1 Total load base case modeled for manufactured home (Z1LoadBaseMHFL) | 11408 | kwh | BEOpt model for a 1,375 sq ft manufactured home
|  |  | Zone 1 Net savings modeled for manufactured home (Z1SaveMHFL) | 31 | kwh | BEOpt model for a 1,375 sq ft manufactured home
|  |  | Zone 2 Total load base case modeled for manufactured home (Z2LoadBaseMHFL) | 10090 | kwh | BEOpt model for a 1,375 sq ft manufactured home
|  |  | Zone 2 Net savings modeled for manufactured home (Z2SaveMHFL) | 59 | kwh | BEOpt model for a 1,375 sq ft manufactured home
Green Roof | HVAC | delta_kWh = ENERGYBASE x (AREA / NFLOORS) x SVG | Average Premise Number of Floors (NFLOORS) | See Table Below |  | End-Use Study
|  |  | Space Cooling Unit Energy Consumption (SpaceCoolUEC) | See Table Below | kWh | Gulf UEC/BE-opt model
|  |  | Green Roof Savings (SVG) | 0.14654 | % | National Resources Defense Council
|  |  | Baseline Untreated Roof Energy Consumption (ENERGYBASE) | See Table Below | kWh/ft2 | US Department of Energy Cool Roof Calculator
|  |  | Average Premise Area (AREA) | See Table Below | Square Feet | End-Use Study
|  |  | Space Heating Unit Energy Consumption (SpaceHeatUEC) | See Table Below | kWh | Gulf UEC/BE-opt model
Heat Pump Tune Up | HVAC | delta_kWh = EUI x AREA x SVGE | Space Cooling Unit Energy Consumption (SpaceCoolUEC) | See Table Below | kWh | Gulf UEC/BE-opt model
|  |  | HP Maintenance Energy Savings Factor (SVGE) | 0.05 | % | Illinois 2015 Statewide TRM Version 4.0, Section 5.3.10
|  |  | Space Heating Unit Energy Consumption (SpaceHeatUEC) | See Table Below | kWh | Gulf UEC/BE-opt model
Home Energy Management System | HVAC | delta_kWh = EUI x AREA x SVGE | Average Premise Area (AREA) | See Table Below | Square Feet | End-Use Study
|  |  | Energy Management System Energy Savings Factor (SVGEE) | 0.0712 | % | PG&E Characterization and Potential of Home Energy Management (HEM) Technology
|  |  | HVAC Effective Full Load Cooling Hours (EFLHCOOL) | See Table Below | Hours | End-Use Study
|  |  | Space Cooling Unit Energy Consumption (SpaceCoolUEC) | See Table Below | kWh | Gulf UEC/BE-opt model
|  |  | Space Heating Unit Energy Consumption (SpaceHeatUEC) | See Table Below | kWh | Gulf UEC/BE-opt model
|  |  | HVAC Effective Full Load Heating Hours (EFLHHEAT) | See Table Below | Hours | End-Use Study
HVAC ECM Motor | HVAC | delta_kWh = (kWBASE - kWEFF) x LF x EFLH x (1 + IFE) | Space Cooling Unit Energy Consumption (SpaceCoolUEC) | See Table Below | kWh | Gulf UEC/BE-opt model
|  |  | Circulating Fans Energy Interactive Factor (IFE) | See Table Below | % | Pennsylvania 2016 Statewide TRM, Section 3.3.3, Table 3-66
|  |  | Permanent Split Capacitor Fan Motor Electric Demand (kWBASE) | 0.048 | kW | Pennsylvania 2016 Statewide TRM, Section 3.5.2, Table 3-91
|  |  | Circulating Fans Demand Interactive Factor (IFD) | 0.3 | % | Pennsylvania 2016 Statewide TRM, Section 3.3.3, Table 3-66
|  |  | Electronically Commutated Fan Motor Electric Demand (kWEFF) | 0.03 | kW | Pennsylvania 2016 Statewide TRM, Section 3.5.2, Table 3-91
|  |  | HVAC Effective Full Load Cooling Hours (EFLHCOOL) | See Table Below | Hours | End-Use Study
|  |  | Circulating Fan Load Factor (LF) | 0.9 |  | Pennsylvania 2016 Statewide TRM, Section 3.3.3, Table 3-66
|  |  | HVAC Effective Full Load Heating Hours (EFLHHEAT) | See Table Below | Hours | End-Use Study
|  |  | Space Heating Unit Energy Consumption (SpaceHeatUEC) | See Table Below | kWh | Gulf UEC/BE-opt model
Programmable Thermostat | HVAC | delta_kWh = UEC x SVGE x ADJ | Space Cooling Unit Energy Consumption (SpaceCoolUEC) | See Table Below | kWh | Gulf UEC/BE-opt model
|  |  | Smart Thermostat Savings Factor (SVGE) | 0.04 | % | Gulf Power Smart Rate Pilot Impact Analysis, 2018
|  |  | Programmable Thermostat Adjustment Factor (ADJ) | 0.43 | % | GA Power TRM, programmable t-stat adjustment relative to smart t-stats
|  |  | Space Heating Unit Energy Consumption (SpaceHeatUEC) | See Table Below | kWh | Gulf UEC/BE-opt model
Radiant Barrier | HVAC | delta_kWh = SpaceHeatUECbase - SpaceHeatUECefficient delta_kWh = SpaceCoolUECbase - SpaceCoolUECefficient | Space Heating Unit Energy Consumption (SpaceHeatUEC) | See Table Below | kWh | Gulf UEC/BE-opt model
|  |  | Space Cooling Unit Energy Consumption (SpaceCoolUEC) | See Table Below | kWh | Gulf UEC/BE-opt model
|  |  | Savings Factor | 0.1 | % | Florida Solar Energy Center, Consumer Dacts about Radiant Barriers, http://www.fsec.ucf.edu/en/publications/pdf/FSEC-FS-37-88.pdf
Sealed crawlspace | HVAC | delta_kWh = KWH_floor ins x SAV_Crawl | KWH_floor ins | See Floor Insulation Impacts |  | Building Simulation Modeling
|  |  | SAV_Crawl | 2.22 | % | Arkansas TRM - ratio of modeled savings for crawlspace sealing to floor insulation
Smart Thermostat | HVAC | delta_kWh = EUI x AREA x SVG | Space Cooling Unit Energy Consumption (SpaceCoolUEC) | See Table Below | kWh | Gulf UEC/BE-opt model
|  |  | Smart Thermostat Savings Factor (SVGE) | 0.04 | % | Gulf Power Smart Rate Pilot Impact Analysis, 2018
|  |  | Space Heating Unit Energy Consumption (SpaceHeatUEC) | See Table Below | kWh | Gulf UEC/BE-opt model
Spray Foam Insulation(Base R12) | HVAC | Building Simulation Modeling (BEOpt model) | Zone 2 Heating load change case (R12-R38 Open Cell Spray Foam) modeled for single family (Z2HeatChangeSingleR12Foam) | 2955 | kWh | BEOpt model for a 2,250 sq ft, 1 story single family
|  |  | Zone 2 Heating load base case (R12-R38) modeled for multi-family (Z2HeatBaseMultiR12) | 1210 | kwh | BEOpt model for a 1,300 sq ft multi-family, the middle unit of 3 side-by-side units
|  |  | Baseline Residential Ceiling Insulation, R-Value (RBASE) | 12 | °F·ft2·hr/BTU | Measure Definition
|  |  | Zone 2 Heating load base case (R12-R38) modeled for single family (Z2HeatBaseSingleR12) | 3373 | kWh | BEOpt model for a 2,250 sq ft, 1 story single family
|  |  | Zone 2 Heating load base case (R12-R38) modeled for manufactured home (Z2HeatBaseMHR12) | 1284.87 | kwh | BEOpt model for a 1,375 sq ft manufactured home
|  |  | Zone 2 Heating load change case (R12-R38 Open Cell Spray Foam) modeled for multi-family (Z2HeatChangeMultiR12Foam) | 865 | kwh | BEOpt model for a 1,300 sq ft multi-family, the middle unit of 3 side-by-side units
|  |  | Efficient Residential Ceiling Insulation, R-Value (REFF) | 38 | °F·ft2·hr/BTU | Measure Definition
|  |  | Zone 2 Heating load change case (R12-R38 Open Cell Spray Foam) modeled for manufactured home (Z2HeatChangeMHR12Foam) | 912.08 | kwh | BEOpt model for a 1,375 sq ft manufactured home
|  |  | Zone 2 Cooling load change case (R12-R38 Open Cell Spray Foam) modeled for manufactured home (Z2CoolChangeMHR12Foam) | 2770.42 | kwh | BEOpt model for a 1,375 sq ft manufactured home
|  |  | Zone 2 Cooling load change case (R12-R38 Open Cell Spray Foam) modeled for single family (Z2CoolChangeSingleR12Foam) | 3760 | kWh | BEOpt model for a 2,250 sq ft, 1 story single family
|  |  | Zone 2 Cooling load base case (R12-R38) modeled for multi-family (Z2CoolBaseMultiR12) | 2248 | kwh | BEOpt model for a 1,300 sq ft multi-family, the middle unit of 3 side-by-side units
|  |  | Zone 2 Cooling load change case (R12-R38 Open Cell Spray Foam) modeled for multi-family (Z2CoolChangeMultiR12Foam) | 1759 | kwh | BEOpt model for a 1,300 sq ft multi-family, the middle unit of 3 side-by-side units
|  |  | Zone 2 Cooling load base case (R12-R38) modeled for single family (Z2CoolBaseSingleR12) | 4592 | kWh | BEOpt model for a 2,250 sq ft, 1 story single family
|  |  | Zone 2 Cooling load base case (R12-R38) modeled for manufactured home (Z2CoolBaseMHR12) | 3433.18 | kwh | BEOpt model for a 1,375 sq ft manufactured home
Spray Foam Insulation(Base R19) | HVAC | Building Simulation Modeling (BEOpt model) | Zone 2 Heating load base case (R19-R38) modeled for single family (Z2HeatBaseSingleR19) | 3204 | kWh | BEOpt model for a 2,250 sq ft, 1 story single family
|  |  | Zone 2 Heating load base case (R19-R38) modeled for manufactured home (Z2HeatBaseMHR19) | 1166.67 | kwh | BEOpt model for a 1,375 sq ft manufactured home
|  |  | Baseline Residential Ceiling Insulation, R-Value (RBASE) | 19 | °F·ft2·hr/BTU | Measure Definition
|  |  | Zone 2 Heating load base case (R19-R38) modeled for multi-family (Z2HeatBaseMultiR19) | 1106 | kwh | BEOpt model for a 1,300 sq ft multi-family, the middle unit of 3 side-by-side units
|  |  | Efficient Residential Ceiling Insulation, R-Value (REFF) | 38 | °F·ft2·hr/BTU | Measure Definition
|  |  | Zone 2 Heating load change case (R19-R38 Open Cell Spray Foam) modeled for manufactured home (Z2HeatChangeMHR19Foam) | 912.08 | kwh | BEOpt model for a 1,375 sq ft manufactured home
|  |  | Zone 2 Heating load change case (R19-R38 Open Cell Spray Foam) modeled for multi-family (Z2HeatChangeMultiR19Foam) | 866 | kwh | BEOpt model for a 1,300 sq ft multi-family, the middle unit of 3 side-by-side units
|  |  | Zone 2 Heating load change case (R19-R38 Open Cell Spray Foam) modeled for single family (Z2HeatChangeSingleR19Foam) | 2957 | kWh | BEOpt model for a 2,250 sq ft, 1 story single family
|  |  | Zone 2 Cooling load base case (R19-R38) modeled for multi-family (Z2CoolBaseMultiR19) | 2129 | kwh | BEOpt model for a 1,300 sq ft multi-family, the middle unit of 3 side-by-side units
|  |  | Zone 2 Cooling load change case (R19-R38 Open Cell Spray Foam) modeled for manufactured home (Z2CoolChangeMHR19Foam) | 2770.42 | kwh | BEOpt model for a 1,375 sq ft manufactured home
|  |  | Zone 2 Cooling load base case (R19-R38) modeled for manufactured home (Z2CoolBaseMHR19) | 3312.24 | kwh | BEOpt model for a 1,375 sq ft manufactured home
|  |  | Zone 2 Cooling load change case (R19-R38 Open Cell Spray Foam) modeled for multi-family (Z2CoolChangeMultiR19Foam) | 1766 | kwh | BEOpt model for a 1,300 sq ft multi-family, the middle unit of 3 side-by-side units
|  |  | Zone 2 Cooling load change case (R19-R38 Open Cell Spray Foam) modeled for single family (Z2CoolChangeSingleR19Foam) | 3763 | kWh | BEOpt model for a 2,250 sq ft, 1 story single family
|  |  | Zone 2 Cooling load base case (R19-R38) modeled for single family (Z2CoolBaseSingleR19) | 4396 | kWh | BEOpt model for a 2,250 sq ft, 1 story single family
Spray Foam Insulation(Base R2) | HVAC | Building Simulation Modeling (BEOpt model) | Zone 2 Heating load base case (R2-R38) modeled for multi-family (Z2HeatBaseMultiR2) | 1806 | kwh | BEOpt model for a 1,300 sq ft multi-family, the middle unit of 3 side-by-side units
|  |  | Zone 2 Heating load base case (R2-R38) modeled for single family (Z2HeatBaseSingleR2) | 4437 | kWh | BEOpt model for a 2,250 sq ft, 1 story single family
|  |  | Zone 2 Heating load base case (R2-R38) modeled for manufactured home (Z2HeatBaseMHR2) | 1965.61 | kwh | BEOpt model for a 1,375 sq ft manufactured home
|  |  | Zone 2 Heating load change case (R2-R38 Open Cell Spray Foam) modeled for single family (Z2HeatChangeSingleR2Foam) | 2960 | kWh | BEOpt model for a 2,250 sq ft, 1 story single family
|  |  | Zone 2 Heating load change case (R2-R38 Open Cell Spray Foam) modeled for multi-family (Z2HeatChangeMultiR2Foam) | 865 | kwh | BEOpt model for a 1,300 sq ft multi-family, the middle unit of 3 side-by-side units
|  |  | Efficient Residential Ceiling Insulation, R-Value (REFF) | 38 | °F·ft2·hr/BTU | Measure Definition
|  |  | Baseline Residential Ceiling Insulation, R-Value (RBASE) | 2 | °F·ft2·hr/BTU | Measure Definition
|  |  | Zone 2 Heating load change case (R2-R38 Open Cell Spray Foam) modeled for manufactured home (Z2HeatChangeMHR2Foam) | 912.86 | kwh | BEOpt model for a 1,375 sq ft manufactured home
|  |  | Zone 2 Cooling load change case (R2-R38 Open Cell Spray Foam) modeled for multi-family (Z2CoolChangeMultiR2Foam) | 1760 | kwh | BEOpt model for a 1,300 sq ft multi-family, the middle unit of 3 side-by-side units
|  |  | Zone 2 Cooling load base case (R2-R38) modeled for single family (Z2CoolBaseSingleR2) | 5774 | kWh | BEOpt model for a 2,250 sq ft, 1 story single family
|  |  | Zone 2 Cooling load change case (R2-R38 Open Cell Spray Foam) modeled for single family (Z2CoolChangeSingleR2Foam) | 3766 | kWh | BEOpt model for a 2,250 sq ft, 1 story single family
|  |  | Zone 2 Cooling load change case (R2-R38 Open Cell Spray Foam) modeled for manufactured home (Z2CoolChangeMHR2Foam) | 2780 | kwh | BEOpt model for a 1,375 sq ft manufactured home
|  |  | Zone 2 Cooling load base case (R2-R38) modeled for multi-family (Z2CoolBaseMultiR2) | 2975 | kwh | BEOpt model for a 1,300 sq ft multi-family, the middle unit of 3 side-by-side units
|  |  | Zone 2 Cooling load base case (R2-R38) modeled for manufactured home (Z2CoolBaseMHR2) | 4171.36 | kwh | BEOpt model for a 1,375 sq ft manufactured home
Spray Foam Insulation(Base R30) | HVAC | Building Simulation Modeling (BEOpt model) | Zone 2 Heating load base case (R30-R38) modeled for multi-family (Z2HeatBaseMultiR30) | 1025 | kwh | BEOpt model for a 1,300 sq ft multi-family, the middle unit of 3 side-by-side units
|  |  | Zone 2 Heating load base case (R30-R38) modeled for manufactured home (Z2HeatBaseMHR30) | 1087.53 | kwh | BEOpt model for a 1,375 sq ft manufactured home
|  |  | Zone 2 Heating load change case (R30-R38 Open Cell Spray Foam) modeled for manufactured home (Z2HeatChangeMHR30Foam) | 915.2 | kwh | BEOpt model for a 1,375 sq ft manufactured home
|  |  | Efficient Residential Ceiling Insulation, R-Value (REFF) | 38 | °F·ft2·hr/BTU | Measure Definition
|  |  | Zone 2 Heating load base case (R30-R38) modeled for single family (Z2HeatBaseSingleR30) | 3083 | kWh | BEOpt model for a 2,250 sq ft, 1 story single family
|  |  | Zone 2 Heating load change case (R30-R38 Open Cell Spray Foam) modeled for multi-family (Z2HeatChangeMultiR30Foam) | 866 | kwh | BEOpt model for a 1,300 sq ft multi-family, the middle unit of 3 side-by-side units
|  |  | Baseline Residential Ceiling Insulation, R-Value (RBASE) | 30 | °F·ft2·hr/BTU | Measure Definition
|  |  | Zone 2 Heating load change case (R30-R38 Open Cell Spray Foam) modeled for single family (Z2HeatChangeSingleR30Foam) | 2960 | kWh | BEOpt model for a 2,250 sq ft, 1 story single family
|  |  | Zone 2 Cooling load base case (R30-R38) modeled for multi-family (Z2CoolBaseMultiR30) | 2035 | kwh | BEOpt model for a 1,300 sq ft multi-family, the middle unit of 3 side-by-side units
|  |  | Zone 2 Cooling load base case (R30-R38) modeled for manufactured home (Z2CoolBaseMHR30) | 3232.91 | kwh | BEOpt model for a 1,375 sq ft manufactured home
|  |  | Zone 2 Cooling load change case (R30-R38 Open Cell Spray Foam) modeled for manufactured home (Z2CoolChangeMHR30Foam) | 2769.82 | kwh | BEOpt model for a 1,375 sq ft manufactured home
|  |  | Zone 2 Cooling load change case (R30-R38 Open Cell Spray Foam) modeled for single family (Z2CoolChangeSingleR30Foam) | 3766 | kWh | BEOpt model for a 2,250 sq ft, 1 story single family
|  |  | Zone 2 Cooling load change case (R30-R38 Open Cell Spray Foam) modeled for multi-family (Z2CoolChangeMultiR30Foam) | 1765 | kwh | BEOpt model for a 1,300 sq ft multi-family, the middle unit of 3 side-by-side units
|  |  | Zone 2 Cooling load base case (R30-R38) modeled for single family (Z2CoolBaseSingleR30) | 4261 | kWh | BEOpt model for a 2,250 sq ft, 1 story single family
Storm Door | HVAC | delta_kWh = [(UBASE - UEFF) x A x 24 x CDD x DUA] / 1,000 x nCool delta_kWh = [(UBASE - UEFF) x A x 24 x HDD / EFF] / 1,000,000 x 293.07 | Existing Residential Doors, U-Value (UBASE) | 1.1 |  | IECC 2009
|  |  | Efficient Residential Doors, U-Value (UBASE) | 0.17 |  | Energy Star Qualification Criteria for Doors V6.0
|  |  | Cooling Degree Days (CDD) | See Table Below |  | ASHRAE 90.1
|  |  | Baseline Residential Doors, U-Value (UBASE) | 0.4 | BTU/°F·ft2·hr | IECC 2012
|  |  | New Residential Doors, U-Value (UBASE) | 0.21 |  | Energy Star Qualification Criteria for Doors V5.0
|  |  | Door Insulated Area (A) | 21 | ft2 | Measure Definition
|  |  | Seasonal Energy Efficiency Ratio of cooling system (ηCool) | 13 | kBtu/kWh | Illinois Statewide Technical Reference Manual for Energy Efficiency, Version 6.0
|  |  | Discretionary Use Adjustment (DUA) | 0.75 |  | Illinois Statewide Technical Reference Manual for Energy Efficiency, Version 6.0
|  |  | Efficiency of Heating System (EFF) | 1.92 |  | Illinois TRM Version 6.0, Volume 3: Residential Measures, 5.6.4 Wall and Ceiling/Attic Insulation
|  |  | Heating Degree Days (HDD) | See Table Below |  | ASHRAE 90.1
Wall Insulation | HVAC | Building Simulation Modeling (BEOpt model) | Zone 1 Cooling base load modeled for single family (Z1CoolBaseSFWL) | 8068 | kwh | BEOpt model for a 2,250 sq ft, 1 story single family
|  |  | Zone 1 Cooling change load modeled for single family (Z1CoolChgSFWL) | 7714 | kwh | BEOpt model for a 2,250 sq ft, 1 story single family
|  |  | Zone 1 Cooling base load modeled for multi-family (Z1CoolBaseMFWL) | 4260 | kwh | BEOpt model for a 1,300 sq ft multi-family, the middle unit of 3 side-by-side units
|  |  | Zone 1 Cooling change load modeled for multi-family (Z1CoolChgMFWL) | 4163 | kwh | BEOpt model for a 1,300 sq ft multi-family, the middle unit of 3 side-by-side units
|  |  | Zone 1 Cooling base load modeled for manufactured home (Z1CoolBaseMHWL) | 6102 | kwh | BEOpt model for a 1,375 sq ft manufactured home
|  |  | Zone 1 Cooling change load modeled for manufactured home (Z1CoolChgMHWL) | 5858 | kwh | BEOpt model for a 1,375 sq ft manufactured home
|  |  | Zone 2 Cooling base load modeled for single family (Z2CoolBaseSFWL) | 4420 | kwh | BEOpt model for a 2,250 sq ft, 1 story single family
|  |  | Zone 2 Cooling change load modeled for single family (Z2CoolChgSFWL) | 4177 | kwh | BEOpt model for a 2,250 sq ft, 1 story single family
|  |  | Zone 2 Cooling base load modeled for multi-family (Z2CoolBaseMFWL) | 2231 | kwh | BEOpt model for a 1,300 sq ft multi-family, the middle unit of 3 side-by-side units
|  |  | Zone 2 Cooling change load modeled for multi-family (Z2CoolChgMFWL) | 2175 | kwh | BEOpt model for a 1,300 sq ft multi-family, the middle unit of 3 side-by-side units
|  |  | Zone 2 Cooling base load modeled for manufactured home (Z2CoolBaseMHWL) | 3409 | kwh | BEOpt model for a 1,375 sq ft manufactured home
|  |  | Zone 2 Cooling change load modeled for manufactured home (Z2CoolChgMHWL) | 3246 | kwh | BEOpt model for a 1,375 sq ft manufactured home
|  |  | Zone 1 Heating base load modeled for single family (Z1HeatBaseSFWL) | 156 | kwh | BEOpt model for a 2,250 sq ft, 1 story single family
|  |  | Zone 1 Heating change load modeled for single family (Z1HeatChgSFWL) | 76 | kwh | BEOpt model for a 2,250 sq ft, 1 story single family
|  |  | Zone 1 Heating base load modeled for multi-family (Z1HeatBaseMFWL) | 31 | kwh | BEOpt model for a 1,300 sq ft multi-family, the middle unit of 3 side-by-side units
|  |  | Zone 1 Heating change load modeled for multi-family (Z1HeatChgMFWL) | 9 | kwh | BEOpt model for a 1,300 sq ft multi-family, the middle unit of 3 side-by-side units
|  |  | Zone 1 Heating base load modeled for manufactured home (Z1HeatBaseMHWL) | 97 | kwh | BEOpt model for a 1,375 sq ft manufactured home
|  |  | Zone 1 Heating change load modeled for manufactured home (Z1HeatChgMHWL) | 38 | kwh | BEOpt model for a 1,375 sq ft manufactured home
|  |  | Zone 2 Heating base load modeled for single family (Z2HeatBaseSFWL) | 3212 | kwh | BEOpt model for a 2,250 sq ft, 1 story single family
|  |  | Zone 2 Heating change load modeled for single family (Z2HeatChgSFWL) | 2342 | kwh | BEOpt model for a 2,250 sq ft, 1 story single family
|  |  | Zone 2 Heating base load modeled for multi-family (Z2HeatBaseMFWL) | 1199 | kwh | BEOpt model for a 1,300 sq ft multi-family, the middle unit of 3 side-by-side units
|  |  | Zone 2 Heating change load modeled for multi-family (Z2HeatChgMFWL) | 864 | kwh | BEOpt model for a 1,300 sq ft multi-family, the middle unit of 3 side-by-side units
|  |  | Zone 2 Heating base load modeled for manufactured home (Z2HeatBaseMHWL) | 2027 | kwh | BEOpt model for a 1,375 sq ft manufactured home
|  |  | Zone 2 Heating change load modeled for manufactured home (Z2HeatChgMHWL) | 1331 | kwh | BEOpt model for a 1,375 sq ft manufactured home
Window Sun Protection | HVAC | delta_kWh =CAPY x (1/EER) x EFLH x ((1-SHGCBASE) - (1-SHGCEFF)) | Window Shade Film SHGC (SHGCEFF) | 0.35 | % | Measure Definition
|  |  | HVAC Effective Full Load Cooling Hours (EFLHCOOL) | See Table Below | Hours | End-Use Study
|  |  | Average HVAC Capacity by Building Type (CAPY) | See Table Below | Btu/hr | End-Use Study
|  |  | Average HVAC Efficiency by Building Type (EER) | See Table Below | BTU/W·hr | End-Use Study
|  |  | Existing Residential Windows, SHGC (SHGCBASE) | 0.33 | % | Assumed for below code windows
CFL - 15W Flood | Lighting | delta_kWh = (kWBASE - kWEFF) x HOU x (1 + IFENERGY) / 1000 | CFL 15W Power of Efficient Lamp (kWEFF) | 15 | W | Measure Definition
|  |  | Residential Energy Interactive Factor (IFENERGY) | 0.17286 |  | Pennsylvania 2016 Statewide TRM, Section 2.1.1, Table 2-6
|  |  | CFL 15W Power of EISA-2020 Compliant Baseline Equipment (kWBASE) | 19.5 | W | Measure Definition
|  |  | Lighting Hours of Use (HOU) | 902 | Hours | Indiana TRM Version 2.1, July 15, 2015
CFL - 15W Flood (Exterior) | Lighting | delta_kWh = (kWBASE - kWEFF) x HOU x (1 + IFENERGY) / 1000 | Residential Energy Interactive Factor - Exterior (IFENERGY) | 0 |  | N/A for exterior lighting
|  |  | CFL 15W Flood Exterior Power of EISA-2020 Compliant Baseline Equipment (kWBASE) | 19.5 | W | Measure Definition
|  |  | CFL 15W Flood Exterior Power of Efficient Lamp (kWEFF) | 15 | W | Measure Definition
|  |  | Residential Exterior Lighting Hours of Use (HOU) | 1423.5 | Hours | Pennsylvania 2016 Statewide TRM, Section 2.1.1, Table 2-5
CFL-13W | Lighting | delta_kWh = (kWBASE - kWEFF) x HOU x (1 + IFENERGY) / 1000 | CFL 13W Power of Efficient Lamp (kWEFF) | 13 | W | Measure Definition
|  |  | Residential Energy Interactive Factor (IFENERGY) | 0.17286 |  | Pennsylvania 2016 Statewide TRM, Section 2.1.1, Table 2-6
|  |  | CFL 13W Power of EISA-2020 Compliant Baseline Equipment (kWBASE) | 18 | W | Estimated 2020 baseline lamp consumption
|  |  | Lighting Hours of Use (HOU) | 902 | Hours | Indiana TRM Version 2.1, July 15, 2015
CFL-23W | Lighting | delta_kWh = (kWBASE - kWEFF) x HOU x (1 + IFENERGY) / 1000 | CFL 23W Power of EISA-2020 Compliant Baseline Equipment (kWBASE) | 30 | W | Measure Definition
|  |  | CFL 23W Power of Efficient Lamp (kWEFF) | 23 | W | Measure Definition
|  |  | Residential Energy Interactive Factor (IFENERGY) | 0.17286 |  | Pennsylvania 2016 Statewide TRM, Section 2.1.1, Table 2-6
|  |  | Lighting Hours of Use (HOU) | 902 | Hours | Indiana TRM Version 2.1, July 15, 2015
LED - 14W | Lighting | delta_kWh = (kWBASE - kWEFF) x HOU x (1 + IFENERGY) / 1000 | Residential Energy Interactive Factor (IFENERGY) | 0.17286 |  | Pennsylvania 2016 Statewide TRM, Section 2.1.1, Table 2-6
|  |  | LED 14W Power of Efficient Lamp (kWEFF) | 14 | W | Measure Definition
|  |  | Lighting Hours of Use (HOU) | 902 | Hours | Indiana TRM Version 2.1, July 15, 2015
|  |  | LED 14W Power of EISA-2020 Compliant Baseline Equipment (kWBASE) | 30 | W | Measure Definition
LED - 9W | Lighting | delta_kWh = (kWBASE - kWEFF) x HOU x (1 + IFENERGY) / 1000 | LED 9W Power of EISA-2020 Compliant Baseline Equipment (kWBASE) | 18 | W | Measure Definition
|  |  | Residential Energy Interactive Factor (IFENERGY) | 0.17286 |  | Pennsylvania 2016 Statewide TRM, Section 2.1.1, Table 2-6
|  |  | LED 9W Power of Efficient Lamp (kWEFF) | 9 | W | Measure Definition
|  |  | Lighting Hours of Use (HOU) | 902 | Hours | Indiana TRM Version 2.1, July 15, 2015
LED - 9W Flood | Lighting | delta_kWh = (kWBASE - kWEFF) x HOU x (1 + IFENERGY) / 1000 | Lighting Hours of Use (HOU) | 902 | Hours | Indiana TRM Version 2.1, July 15, 2015
|  |  | Residential Energy Interactive Factor (IFENERGY) | 0.17286 |  | Pennsylvania 2016 Statewide TRM, Section 2.1.1, Table 2-6
|  |  | LED 9W Flood Power of Efficient Lamp (kWEFF) | 9 | W | Measure Definition
|  |  | LED 9W Flood Power of EISA-2020 Compliant Baseline Equipment (kWBASE) | 19.5 | W | Measure Definition
LED - 9W Flood (Exterior) | Lighting | delta_kWh = (kWBASE - kWEFF) x HOU x (1 + IFENERGY) / 1000 | LED 9W Flood Exterior Power of EISA-2020 Compliant Baseline Equipment (kWBASE) | 19.5 | W | Measure Definition
|  |  | Residential Exterior Lighting Hours of Use (HOU) | 1423.5 | Hours | Pennsylvania 2016 Statewide TRM, Section 2.1.1, Table 2-5
|  |  | LED 9W Flood Exterior Power of Efficient Lamp (kWEFF) | 9 | W | Measure Definition
|  |  | Residential Energy Interactive Factor (IFENERGY) | 0 |  | N/A for exterior lighting
LED-5W Chandelier | Lighting | delta_kWh = (kWBASE - kWEFF) x HOU x (1 + IFENERGY) / 1000 | LED 5W Chandelier Power of Efficient Lamp (kWEFF) | 5 | W | Measure Definition
|  |  | LED 5W Chandelier Power of EISA-2020 Compliant Baseline Equipment (kWBASE) | 12 | W | Measure Definition
|  |  | Residential Energy Interactive Factor (IFENERGY) | 0.17286 |  | Pennsylvania 2016 Statewide TRM, Section 2.1.1, Table 2-6
|  |  | Lighting Hours of Use (HOU) | 902 | Hours | Indiana TRM Version 2.1, July 15, 2015
Linear LED | Lighting | delta_kWh = (kWBASE - kWEFF) x HOU x (1 + IFENERGY) / 1000 | Power of standard wattage T8 fixture (kWBASE) | 32 | W | Wisconsin FoTechnical Reference Manual
|  |  | Residential Energy Interactive Factor (IFENERGY) | 0.17286 |  | Pennsylvania 2016 Statewide TRM, Section 2.1.1, Table 2-6
|  |  | Lighting Hours of Use (HOU) | 902 | Hours | Indiana TRM Version 2.1, July 15, 2015
|  |  | Power of linear LED lamp (kWEFF) | 18 | W | Measure Definition
Low Wattage T8 Fixture | Lighting | delta_kWh = (kWBASE - kWEFF) x HOU x (1 + IFENERGY) / 1000 | Power of low wattage T8 fixture (kWEFF) | 26 | W | Measure Definition
|  |  | Lighting Hours of Use (HOU) | 902 | Hours | Indiana TRM Version 2.1, July 15, 2015
|  |  | Residential Energy Interactive Factor (IFENERGY) | 0.17286 |  | Pennsylvania 2016 Statewide TRM, Section 2.1.1, Table 2-6
|  |  | Power of T8 Baseline Equipment (kWBASE) | 32 | W | Wisconsin FoTechnical Reference Manual
Exterior Lighting Controls | Lighting | delta_kWh = kWCONTROLLED x HOU x SVGEE | Residential Exterior Lighting Hours of Use (HOU) | 949 | Hours | CEE Residential Lighting Controls Market Characterization, 2014
|  |  | Residential Exterior Lighting Controls Savings Factor (SVGEE) | 0.5 | % | CEE Residential Lighting Controls Market Characterization, 2014
|  |  | Total Lighting Load Connected to Control (kWCONTROLLED) | 0.12 | kW | Measure Definition
Interior Lighting Controls | Lighting | delta_kWh = kWCONTROLLED x HOU x (SVGEE - SVGBASE) x (1 + IFENERGY)] | Residential Energy Interactive Factor (IFENERGY) | 0.17286 |  | Pennsylvania 2016 Statewide TRM, Section 2.1.1, Table 2-6
|  |  | Code Required Controls Saving Factor (SVGBASE) | See Table Below | % | Engineering Assumption
|  |  | Total Lighting Load Connected to Control (kWCONTROLLED) | 0.12 | kW | Measure Definition
|  |  | Lighting Hours of Use (HOU) | 902 | Hours | End-Use Study
|  |  | Residential Occupancy Sensor Savings Factor (SVGEE) | 0.29 | % | Pennsylvania 2016 Statewide TRM, Section 2.1.2, Table 2-7
Energy Star Bathroom Ventilating Fan | Miscellaneous | delta_kWh = CFM * [(1/EFFBASE) - (1/EFFEFF)] / 1000 * HOU | Bathroom Exhaust Fan Hours of Operation (exfanhou) | 350 | Hours | Codes and Standards Enahncement Initative for PY2004: Title 24 Standards Development, PG&E
|  |  | Bathroom Exhaust Fan Baseline Efficiency (exfanparambase) | 3.1 | CFM/Watt | Illinois 2015 Statewide Technical Reference Manual, Section 5.3.9
|  |  | Existing Bathroom Exhaust Fan Efficiency (EFFBASE) | 2.79 | CFM/Watt | Illinois 2015 Statewide Technical Reference Manual, Section 5.3.9
|  |  | Capacity of Bathroom Exhaust Fan (exfancfm) | 83.5 | CFM | Codes and Standards Enahncement Initative for PY2004: Title 24 Standards Development, PG&E (avg of high CFM and low CFM)
|  |  | Efficient Bathroom Exhaust Fan Efficiency (exfanparamestar) | 8.3 | CFM/Watt | Illinois 2015 Statewide Technical Reference Manual, Section 5.3.9
Energy Star Ceiling Fan | Miscellaneous | delta_kWh = {[%LOW x (LOWBASE - LOWEFF)] + [%MED x (MEDBASE - MEDEFF)] + [%HIGH x (HIGHBASE - HIGHEFF)]} x HOU x 365 / 1000 | Minimum Airflow of Medium Setting (fancfmmed) | 3000 | CFM | ENERGY STAR Qualification Criteria for Ceiling Fans
|  |  | ENERGY STAR Airflow Efficiency of High Setting (fanestarhigh) | 218.23 | CFM/W | ENERGY STAR Qualification Criteria for Ceiling Fans
|  |  | Percentage of High Setting Use (fanpcthigh) | 0.2 | % | Pennsylvania 2016 Statewide TRM, Section 2.4.10, Table 2-96
|  |  | Ceiling fan daily hours of use (fanhouday) | 3 | hours / day | Pennsylvania 2016 Statewide TRM, Section 2.4.10, Table 2-96
|  |  | ENERGY STAR Airflow Efficiency of Medium Setting (fanestarmed) | 358.99 | CFM/W | ENERGY STAR Qualification Criteria for Ceiling Fans
|  |  | Minimum Airflow of Low Setting (fancfmlow) | 1250 | CFM | ENERGY STAR Qualification Criteria for Ceiling Fans
|  |  | ENERGY STAR Airflow Efficiency of Low Setting (fanestarlow) | 492.12 | CFM/W | ENERGY STAR Qualification Criteria for Ceiling Fans
|  |  | Percentage of Medium Setting Use (fanpctmed) | 0.4 | % | Pennsylvania 2016 Statewide TRM, Section 2.4.10, Table 2-96
|  |  | Minimum Airflow of High Setting (fancfmhigh) | 5000 | CFM | ENERGY STAR Qualification Criteria for Ceiling Fans
|  |  | Baseline Airflow Efficiency of Low Setting (fanbaselow) | 155 | CFM/W | ENERGY STAR Qualification Criteria for Ceiling Fans
|  |  | Baseline Airflow Efficiency of High Setting (fanbasehigh) | 75 | CFM/W | ENERGY STAR Qualification Criteria for Ceiling Fans
|  |  | Percentage of Low Setting Use (fanpctlow) | 0.4 | % | Pennsylvania 2016 Statewide TRM, Section 2.4.10, Table 2-96
|  |  | Baseline Airflow Efficiency of Medium Setting (fanbasemed) | 100 | CFM/W | ENERGY STAR Qualification Criteria for Ceiling Fans
Energy Star Dehumidifier | Miscellaneous | delta_kWh = (CAPY x Conv_L / Hrs) x HOU x [(1/EFFBASE) - (1/EFFEFF)] | Baseline Dehumidifier Efficiency (dehumparambase) | 1.5 | liters/kWh | Federal Standard, 35-45 pints/day
|  |  | Liters per pint (literconpint) | 0.473 | liters/pint | General reference
|  |  | Dehumidifier Hours of Use (dehumhou) | 1632 | Hours | Pennsylvania 2016 Statewide TRM, Section 2.4.8, Page 162
|  |  | Hours per day (hrsday) | 24 | hours per day | General reference
|  |  | Efficient Dehumidifier Efficiency (dehumparamestar) | 2 | liters/kWh | ENERGY STAR Certified Dehumidifiers Qualified Products List, Average of all models within 10% of average CAPY, Accessed 12/29/15
|  |  | Dehumidifier Capacity (dehumcap) | 40 | Pints/Day | ENERGY STAR Certified Dehumidifiers Qualified Products List, Average of all models, Accessed 12/29/15
Heat Pump Pool Heater | Miscellaneous | delta_kWh = Pool_base x Pool_ashp | Estimated heat pump pool heater savings factor (poolashpf) | 0.8 | % | https://www.energy.gov/energysaver/heat-pump-swimming-pool-heaters
|  |  | Estimated electric pool heater consumption w/ cover (Pool_base) in FL Zone 2 | 11764.7059 | kWh/ year | https://www.energy.gov/energysaver/heat-pump-swimming-pool-heaters
|  |  | Estimated electric pool heater consumption w/ cover (Pool_base) in FL Zone 1 | 12647.0588 | kWh/ year | https://www.energy.gov/energysaver/heat-pump-swimming-pool-heaters
Solar Pool Heater | Miscellaneous | delta_kWh = Pool_base x Pool_solar | Estimated heat pump pool heater savings factor (pool_solar) | 0.86111 | % | Calculated using: https://www.riverpoolsandspas.com/blog/how-much-money-does-swimming-pool-heat-pumps-really-save
|  |  | Estimated electric pool heater consumption w/ cover (Pool_base) in FL Zone 2 | 11764.7059 | kWh/ year | https://www.energy.gov/energysaver/heat-pump-swimming-pool-heaters
|  |  | Estimated electric pool heater consumption w/ cover (Pool_base) in FL Zone 1 | 12647.0588 | kWh/ year | https://www.energy.gov/energysaver/heat-pump-swimming-pool-heaters
Solar Powered Pool Pumps | Miscellaneous | kWh = [1/EF_single x poolvol x poolturn x pooldays/1,000] - [1/EF_single x poolvol x poolturn x pooldays/1,000 * Solar_Cap] | Solar Capacity Factor (Solar_Cap) | 0.19 | %
|  |  | Single-Speed pump energy factor(EF_single) | 2.4 | gal/W*hour | Arkansas TRM, Version 6.1, Section 3.7.12, based on ENERGY STAR Pool Pump Savings Calculator updated December 2013
|  |  | Days of Pool Pump Operation (pooldays) | 212.8 | days per year | ENERGY STAR Pool Pump Calculator, Updated 2013
|  |  | Pump time to complete one turnover (turntime) | 12 | hours | Arkansas TRM, Version 6.1, Section 3.7.12, based on ENERGY STAR Pool Pump Savings Calculator updated December 2013
|  |  | Pool Volume (poolvol) | 22000 | gal | Arkansas TRM, Version 6.1, Section 3.7.12, based on ENERGY STAR Pool Pump Savings Calculator updated December 2013
|  |  | Pool turnovers per day (poolturn) | 1.5 |  | Arkansas TRM, Version 6.1, Section 3.7.12, based on ENERGY STAR Pool Pump Savings Calculator updated December 2013
Two Speed Pool Pump | Miscellaneous | kWh = [1/EF_single x poolvol x poolturn x pooldays/1,000] - [(1/EF_high x (HOU_high/turntime) + 1/EF_low x (HOU_low/turntime)) x poolvol x poolturn x pooldays/1,000] | Pump high speed daily operating hours (HOU_high) | 2 | hours/day | Arkansas TRM, Version 6.1, Section 3.7.12, based on ENERGY STAR Pool Pump Savings Calculator updated December 2013
|  |  | Single-Speed pump energy factor(EF_single) | 2.4 | gal/W*hour | Arkansas TRM, Version 6.1, Section 3.7.12, based on ENERGY STAR Pool Pump Savings Calculator updated December 2013
|  |  | Pump time to complete one turnover (turntime) | 12 | hours | Arkansas TRM, Version 6.1, Section 3.7.12, based on ENERGY STAR Pool Pump Savings Calculator updated December 2013
|  |  | Pump high speed energy factor(EF_high) | 3.75 | gal/W*hour | Arkansas TRM, Version 6.1, Section 3.7.12, based on ENERGY STAR Pool Pump Savings Calculator updated December 2013
|  |  | Pool turnovers per day (poolturn) | 1.5 |  | Arkansas TRM, Version 6.1, Section 3.7.12, based on ENERGY STAR Pool Pump Savings Calculator updated December 2013
|  |  | Days of Pool Pump Operation (pooldays) | 212.8 | days per year | ENERGY STAR Pool Pump Calculator, Updated 2013
|  |  | Pump low speed daily operating hours (HOU_low) | 10 | hours/day | Arkansas TRM, Version 6.1, Section 3.7.12, based on ENERGY STAR Pool Pump Savings Calculator updated December 2013
|  |  | Pool Volume (poolvol) | 22000 | gal | Arkansas TRM, Version 6.1, Section 3.7.12, based on ENERGY STAR Pool Pump Savings Calculator updated December 2013
|  |  | Pump low speed energy factor(EF_low) | 7.26 | gal/W*hour | Arkansas TRM, Version 6.1, Section 3.7.12, based on ENERGY STAR Pool Pump Savings Calculator updated December 2013
Variable Speed Pool Pump | Miscellaneous | kWh = [1/EF_single x poolvol x poolturn x pooldays/1,000] - [(1/EF_high x (HOU_high/turntime) + 1/EF_low x (HOU_low/turntime)) x poolvol x poolturn x pooldays/1,000] | Single-Speed pump energy factor(EF_single) | 2.4 | gal/W*hour | Arkansas TRM, Version 6.1, Section 3.7.12, based on ENERGY STAR Pool Pump Savings Calculator updated December 2013
|  |  | Pump time to complete one turnover (turntime) | 12 | hours | Arkansas TRM, Version 6.1, Section 3.7.12, based on ENERGY STAR Pool Pump Savings Calculator updated December 2013
|  |  | Pool Volume (poolvol) | 22000 | gal | Arkansas TRM, Version 6.1, Section 3.7.12, based on ENERGY STAR Pool Pump Savings Calculator updated December 2013
|  |  | Pump low speed energy factor(EF_low) | 7.26 | gal/W*hour | Arkansas TRM, Version 6.1, Section 3.7.12, based on ENERGY STAR Pool Pump Savings Calculator updated December 2013
|  |  | Pump high speed daily operating hours (HOU_high) | 1 | hours/day | Arkansas TRM, Version 6.1, Section 3.7.12, based on ENERGY STAR Pool Pump Savings Calculator updated December 2013
|  |  | Days of Pool Pump Operation (pooldays) | 212.8 | days per year | ENERGY STAR Pool Pump Calculator, Updated 2013
|  |  | Pump low speed daily operating hours (HOU_low) | 11 | hours/day | Arkansas TRM, Version 6.1, Section 3.7.12, based on ENERGY STAR Pool Pump Savings Calculator updated December 2013
|  |  | Pump high speed energy factor(EF_high) | 3.75 | gal/W*hour | Arkansas TRM, Version 6.1, Section 3.7.12, based on ENERGY STAR Pool Pump Savings Calculator updated December 2013
|  |  | Pool turnovers per day (poolturn) | 1.5 |  | Arkansas TRM, Version 6.1, Section 3.7.12, based on ENERGY STAR Pool Pump Savings Calculator updated December 2013
Solar Attic Fan | Miscellaneous | delta_kWh = EUI x AREA x SVGE | Average Premise Area (AREA) | See Table Below | Square Feet | End-Use Study
|  |  | Solar Attic Fan Energy Savings Factor (SVGE) | 0.06 | % | Parker, Danny and Sherwin, John. "Performance Assessment of Photovoltaic Attic Ventilator Fans". Florida Solar Energy Center. May, 2000.
|  |  | Miscellaneous Energy Use Intensity (EUIMiscellaneous) | See Table Below | kWh/ft2/yr | FEECA Gulf 2017 Data
General Building Characteristics_Zone 1 & Zone 2
| Average Premise Area (AREA) | Source | Average Premise Number of Floors (NFLOORS) | Source
Single Family | 2208 | Adjust mean from Gulf based on ratios derived from FPL | 1.4 | US Energy Information Administration, 2015 Residential Energy Consumption Survey, Calculated based on South Atlantic Division
Multi-Family | 1310 | Adjust mean from Gulf based on ratios derived from FPL | 1 | US Energy Information Administration, 2015 Residential Energy Consumption Survey, Calculated based on South Atlantic Division
Manufactured Home | 1382 | Adjust mean from Gulf based on ratios derived from FPL | 1 | US Energy Information Administration, 2015 Residential Energy Consumption Survey, Calculated based on South Atlantic Division
FL Zone 2 Energy Use Intensity (EUI) (kWh/ft2)
| All | Space Heating | Space Cooling | Domestic Hot Water | Lighting | Cooking | Appliances | Electronics | Miscellaneous | Source
Single Family | 9.38 | 1.3 | 1.7 | 0.9 | 0.2 | 0.6 | 1.6 | 1 | 2.1 | Gulf UEC data
Multi-Family | 9.22 | 1.9 | 1.4 | 1.3 | 0.2 | 0.5 | 1.6 | 0.9 | 1.5 | Gulf UEC data
Manufactured Home | 13.68 | 2.9 | 1.8 | 1.8 | 0.3 | 0.8 | 2.2 | 1.4 | 2.6 | Gulf UEC data
FL Zone 1 Energy Use Intensity (EUI) (kWh/ft2) _FPL
| All | Space Heating | Space Cooling | Domestic Hot Water | Lighting | Cooking | Appliances | Electronics | Miscellaneous | Source
Single Family | 9.74 | 0.04 | 3.3 | 0.9 | 0.2 | 0.6 | 1.6 | 1 | 2.1 | Gulf UEC data, Adjusted by BE-opt model results
Multi-Family | 8.7 | 0.06 | 2.7 | 1.3 | 0.2 | 0.5 | 1.6 | 0.9 | 1.5 | Gulf UEC data, Adjusted by BE-opt model results
Manufactured Home | 12.61 | 0.1 | 3.5 | 1.8 | 0.3 | 0.8 | 2.2 | 1.4 | 2.6 | Gulf UEC data, Adjusted by BE-opt model results
FL Zone 2 HVAC Parameter
| FL Zone 2, EFLHCOOL | FL Zone 2, EFLHHEAT | CAPY | EER | IFE
Single Family | 1493 | 889 | 36000 | 11.7 | 0.3
Multi-Family | 1493 | 889 | 24000 | 11.7 | 0.3
Manufactured Home | 1493 | 889 | 36000 | 11.7 | 0.3
Source | Based on Full Load Hour assumptions taken from the ENERGY STAR calculator (http://www.energystar.gov/ia/business/bulk_purchasing/bpsavings_calc/Calc_CAC.xls) and reduced by 33% due to assumption that the average air conditioning is oversized by 50% (Neme, Proctor, Nadal, 1999; “National Energy Savings Potential From Addressing Residential HVAC Installation Problems”). | Based on Full Load Hour assumptions taken from the ENERGY STAR calculator | Engineering Assumption | Indiana TRM Version 2.1, July 15, 2015 | Pennsylvania 2016 Statewide TRM, Section 3.3.3, Table 3-66
FL Zone 1 HVAC Parameter
| FL Zone 1, EFLHCOOL | FL Zone 1, EFLHHEAT | CAPY | EER | IFE
Single Family | 2452 | 342 | 36000 | 11.7 | 0.3
Multi-Family | 2452 | 342 | 24000 | 11.7 | 0.3
Manufactured Home | 2452 | 342 | 36000 | 11.7 | 0.3
Source | Adjusted by sales distribution from FPL | Adjusted by sales distribution from FPL | Engineering Assumption | Indiana TRM Version 2.1, July 15, 2015 | Pennsylvania 2016 Statewide TRM, Section 3.3.3, Table 3-66
Lighting Parameter_Zone 1 & Zone 2
| HOU | SVGBASE
Single Family | 902 | 0
Multi-Family | 902 | 0
Manufactured Home | 902 | 0
Source | Indiana TRM Version 2.1, July 15, 2015 | Engineering Assumption
Water Heater Parameter_Zone 1 & Zone 2
Annual Gallons of Hot Water Use (HW) (Gallons)
Single Family | 19064.0427
Multi-Family | 14985.5974
Manufactured Home | 14866.1327
Source | Residential End Uses of Water, Version 2. Water Research Foundation, April 2016, http://www.waterrf.org/PublicReportLibrary/4309A.pdf, and Gulf Saturation Survey 2013.
Insulation Parameter_Zone 1 & Zone 2
| Existing Residential Above-Grade Wall Insulation, R-Value (RBASE) | Existing Residential Ceiling Insulation, R-Value (RBASE) | Existing Residential Floor Insulation, R-Value (RBASE)
Single Family | 43% | 43% | 43%
Multi-Family | 43% | 43% | 43%
Manufactured Home | 43% | 43% | 43%
Source | US Energy Information Administration, 2015 Residential Energy Consumption Survey, Table HC-2.7 (Released Feb 2017) | US Energy Information Administration, 2015 Residential Energy Consumption Survey, Table HC-2.7 (Released Feb 2017) | US Energy Information Administration, 2015 Residential Energy Consumption Survey, Table HC-2.7 (Released Feb 2017)
FL Zone 2 Weather Dependent Parameter
Parameter | FL Zone 2 | FL Zone 1
Heating Degree Days (HDD) | 528 | 215.12
Source | ASHRAE 90.1: Tampa Intl.AP, FL | Adjusted number derived from National Weather Service Forecast Office based on sales distribution of FPL
Cooling Degree Days (CDD) | 3517 | 4268.23
Source | ASHRAE 90.1: Tampa Intl.AP, FL | Adjusted number derived from National Weather Service Forecast Office based on sales distribution of FPL
Dusk-to-Dawn Hours of Use (HOU) | 4018 | 4018
Sources | Based on average civil twilight times across Florida from U.S. Naval Observatory | Based on average civil twilight times across Florida from U.S. Naval Observatory
Air Sealing Energy Savings Factor (SVGE) | 0.09 | 0.07
Sources | US Department of Energy, Energy Star, "Methodology for Estimated Energy Savings from Cost-Effective Air Sealing and Insulating". | US Department of Energy, Energy Star, "Methodology for Estimated Energy Savings from Cost-Effective Air Sealing and Insulating".
Baseline Untreated Roof Energy Consumption (ENERGYBASE) | 1.8 | 1.8
Sources
NOTE: HDD and CDD values will be updated for each Zone 2 utility to specific values for that utility