## TP Measure Counts
Table 4‑2: EE Measure Counts by Sector |  |  | RESIDENTIAL: | Unique Measures | Name | Description | Baseline Description | Sector | Vintage | Segment | COMMERCIAL: | Unique Measures | Name | Description | Baseline Description | Sector | Vintage | Segment | INDUSTRIAL: | Unique Measures | Segment | (1) Measure
Sector | Unique Measures | Permutations |  | Energy Star Clothes Dryer | Energy Star Clothes Dryer | One Electric Resistance Clothes Dryer meeting ENERGY STAR® 1.0 Standards | High Efficiency Clothes Dryer (EF=3.01 w/moisture sensor) | Residential | Turnover | Single Family |  | Efficient Exhaust Hood | Efficient Exhaust Hood | Kitchen ventilation with automatically adjusting fan controls | Kitchen ventilation with constant speed ventilation motor | Commercial | Turnover | Assembly |  | Process Other Systems Optimization | Agriculture and Assembly | Process Other Systems Optimization
Residential | 91 | 546 |  | Energy Star Clothes Washer | Energy Star Clothes Dryer | One Electric Resistance Clothes Dryer meeting ENERGY STAR® 1.0 Standards | High Efficiency Clothes Dryer (EF=3.01 w/moisture sensor) | Residential | Turnover | Multi-Family |  | Energy Star Commercial Oven | Efficient Exhaust Hood | Kitchen ventilation with automatically adjusting fan controls | Kitchen ventilation with constant speed ventilation motor | Commercial | Turnover | College and University |  | Plant Energy Management | Agriculture and Assembly | Plant Energy Management
Commercial | 127 | 3298 |  | Energy Star Dishwasher | Energy Star Clothes Dryer | One Electric Resistance Clothes Dryer meeting ENERGY STAR® 1.0 Standards | High Efficiency Clothes Dryer (EF=3.01 w/moisture sensor) | Residential | Turnover | Manufactured Home |  | Energy Star Fryer | Efficient Exhaust Hood | Kitchen ventilation with automatically adjusting fan controls | Kitchen ventilation with constant speed ventilation motor | Commercial | Turnover | Grocery |  | Process Heat System Optimization | Agriculture and Assembly | Process Heat System Optimization
Industrial | 30 | 320 |  | Energy Star Freezer | Energy Star Clothes Dryer | One Electric Resistance Clothes Dryer meeting ENERGY STAR® 1.0 Standards | High Efficiency Clothes Dryer (EF=3.01 w/moisture sensor) | Residential | New | Single Family |  | Energy Star Griddle | Efficient Exhaust Hood | Kitchen ventilation with automatically adjusting fan controls | Kitchen ventilation with constant speed ventilation motor | Commercial | Turnover | Healthcare |  | Process Heat Improved Controls | Agriculture and Assembly | Process Heat Improved Controls
|  |  |  | Energy Star Refrigerator | Energy Star Clothes Dryer | One Electric Resistance Clothes Dryer meeting ENERGY STAR® 1.0 Standards | High Efficiency Clothes Dryer (EF=3.01 w/moisture sensor) | Residential | New | Multi-Family |  | Energy Star Hot Food Holding Cabinet | Efficient Exhaust Hood | Kitchen ventilation with automatically adjusting fan controls | Kitchen ventilation with constant speed ventilation motor | Commercial | Turnover | Hospitals |  | Process Refrig System Optimization | Agriculture and Assembly | Process Refrig System Optimization
|  |  |  | Heat Pump Clothes Dryer | Energy Star Clothes Dryer | One Electric Resistance Clothes Dryer meeting ENERGY STAR® 1.0 Standards | High Efficiency Clothes Dryer (EF=3.01 w/moisture sensor) | Residential | New | Manufactured Home |  | Energy Star Steamer | Efficient Exhaust Hood | Kitchen ventilation with automatically adjusting fan controls | Kitchen ventilation with constant speed ventilation motor | Commercial | Turnover | Institutional |  | Process Refrig Controls | Agriculture and Assembly | Process Refrig Controls
|  |  |  | High Efficiency Convection Oven | Energy Star Clothes Washer | One Clothes Washer meeting ENERGY STAR® 7.1 Standards | One Clothes Washer meeting Federal Standard | Residential | Turnover | Single Family |  | Induction Cooktops | Efficient Exhaust Hood | Kitchen ventilation with automatically adjusting fan controls | Kitchen ventilation with constant speed ventilation motor | Commercial | Turnover | Lodging/Hospitality |  | Process Refrig Equipment Upgrade | Agriculture and Assembly | Process Refrig Equipment Upgrade
|  |  |  | High Efficiency Induction Cooktop | Energy Star Clothes Washer | One Clothes Washer meeting ENERGY STAR® 7.1 Standards | One Clothes Washer meeting Federal Standard | Residential | Turnover | Multi-Family |  | Energy Star Commercial Dishwasher | Efficient Exhaust Hood | Kitchen ventilation with automatically adjusting fan controls | Kitchen ventilation with constant speed ventilation motor | Commercial | Turnover | Miscellaneous |  | Pump System Optimization | Agriculture and Assembly | Pump System Optimization
|  |  |  | Heat Pump Water Heater | Energy Star Clothes Washer | One Clothes Washer meeting ENERGY STAR® 7.1 Standards | One Clothes Washer meeting Federal Standard | Residential | Turnover | Manufactured Home |  | Heat Pump Water Heater | Efficient Exhaust Hood | Kitchen ventilation with automatically adjusting fan controls | Kitchen ventilation with constant speed ventilation motor | Commercial | Turnover | Offices |  | Pump Improved Controls | Agriculture and Assembly | Pump Improved Controls
|  |  |  | Instantaneous Hot Water System | Energy Star Clothes Washer | One Clothes Washer meeting ENERGY STAR® 7.1 Standards | One Clothes Washer meeting Federal Standard | Residential | New | Single Family |  | Instantaneous Hot Water System | Efficient Exhaust Hood | Kitchen ventilation with automatically adjusting fan controls | Kitchen ventilation with constant speed ventilation motor | Commercial | Turnover | Restaurants |  | Motor Optimization | Agriculture and Assembly | Motor Optimization
|  |  |  | Solar Water Heater | Energy Star Clothes Washer | One Clothes Washer meeting ENERGY STAR® 7.1 Standards | One Clothes Washer meeting Federal Standard | Residential | New | Multi-Family |  | Solar Water Heater | Efficient Exhaust Hood | Kitchen ventilation with automatically adjusting fan controls | Kitchen ventilation with constant speed ventilation motor | Commercial | Turnover | Retail |  | Motor Improved Controls | Agriculture and Assembly | Motor Improved Controls
|  |  |  | Energy Star Air Purifier | Energy Star Clothes Washer | One Clothes Washer meeting ENERGY STAR® 7.1 Standards | One Clothes Washer meeting Federal Standard | Residential | New | Manufactured Home |  | CFL - 15W Flood | Efficient Exhaust Hood | Kitchen ventilation with automatically adjusting fan controls | Kitchen ventilation with constant speed ventilation motor | Commercial | Turnover | Schools K-12 |  | Pump Equipment Upgrade | Agriculture and Assembly | Pump Equipment Upgrade
|  |  |  | Energy Star Audio-Video Equipment | Energy Star Dishwasher | One Dishwasher meeting ENERGY STAR® 5.2 Requirements | One Dishwasher meeting Federal Standard | Residential | Turnover | Single Family |  | High Efficiency HID Lighting | Efficient Exhaust Hood | Kitchen ventilation with automatically adjusting fan controls | Kitchen ventilation with constant speed ventilation motor | Commercial | Turnover | Warehouse |  | Motor Equipment Upgrades | Agriculture and Assembly | Motor Equipment Upgrades
|  |  |  | Energy Star Imaging Equipment | Energy Star Dishwasher | One Dishwasher meeting ENERGY STAR® 5.2 Requirements | One Dishwasher meeting Federal Standard | Residential | Turnover | Multi-Family |  | LED - 9W Flood | Efficient Exhaust Hood | Kitchen ventilation with automatically adjusting fan controls | Kitchen ventilation with constant speed ventilation motor | Commercial | New | Assembly |  | Fan Improved Controls | Agriculture and Assembly | Fan Improved Controls
|  |  |  | Energy Star Personal Computer | Energy Star Dishwasher | One Dishwasher meeting ENERGY STAR® 5.2 Requirements | One Dishwasher meeting Federal Standard | Residential | Turnover | Manufactured Home |  | LED Display Lighting (Exterior) | Efficient Exhaust Hood | Kitchen ventilation with automatically adjusting fan controls | Kitchen ventilation with constant speed ventilation motor | Commercial | New | College and University |  | Fan Equipment Upgrades | Agriculture and Assembly | Fan Equipment Upgrades
|  |  |  | Energy Star TV | Energy Star Dishwasher | One Dishwasher meeting ENERGY STAR® 5.2 Requirements | One Dishwasher meeting Federal Standard | Residential | New | Single Family |  | LED Exterior Lighting | Efficient Exhaust Hood | Kitchen ventilation with automatically adjusting fan controls | Kitchen ventilation with constant speed ventilation motor | Commercial | New | Grocery |  | Lighting Controls | Agriculture and Assembly | Lighting Controls
|  |  |  | 14 SEER ASHP from base electric resistance heating | Energy Star Dishwasher | One Dishwasher meeting ENERGY STAR® 5.2 Requirements | One Dishwasher meeting Federal Standard | Residential | New | Multi-Family |  | LED Parking Lighting | Efficient Exhaust Hood | Kitchen ventilation with automatically adjusting fan controls | Kitchen ventilation with constant speed ventilation motor | Commercial | New | Healthcare |  | Efficient Lighting - Other Interior Lighting | Agriculture and Assembly | Efficient Lighting - Other Interior Lighting
|  |  |  | 15 SEER Air Source Heat Pump | Energy Star Dishwasher | One Dishwasher meeting ENERGY STAR® 5.2 Requirements | One Dishwasher meeting Federal Standard | Residential | New | Manufactured Home |  | LED Street Lights | Efficient Exhaust Hood | Kitchen ventilation with automatically adjusting fan controls | Kitchen ventilation with constant speed ventilation motor | Commercial | New | Hospitals |  | Efficient Lighting - High Bay | Agriculture and Assembly | Efficient Lighting - High Bay
|  |  |  | 15 SEER Central AC | Energy Star Freezer | One Refrigerator/Freezer meeting ENERGY STAR® 5.0 Standards | One Refrigerator/Freezer meeting Federal Standard | Residential | Turnover | Single Family |  | LED Traffic and Crosswalk Lighting | Efficient Exhaust Hood | Kitchen ventilation with automatically adjusting fan controls | Kitchen ventilation with constant speed ventilation motor | Commercial | New | Institutional |  | HVAC Recommissioning | Agriculture and Assembly | HVAC Recommissioning
|  |  |  | 16 SEER Air Source Heat Pump | Energy Star Freezer | One Refrigerator/Freezer meeting ENERGY STAR® 5.0 Standards | One Refrigerator/Freezer meeting Federal Standard | Residential | Turnover | Multi-Family |  | Geothermal Heat Pump | Efficient Exhaust Hood | Kitchen ventilation with automatically adjusting fan controls | Kitchen ventilation with constant speed ventilation motor | Commercial | New | Lodging/Hospitality |  | HVAC Improved Controls | Agriculture and Assembly | HVAC Improved Controls
|  |  |  | 16 SEER Central AC | Energy Star Freezer | One Refrigerator/Freezer meeting ENERGY STAR® 5.0 Standards | One Refrigerator/Freezer meeting Federal Standard | Residential | Turnover | Manufactured Home |  | High Efficiency Chiller (Air Cooled, 50 tons) | Efficient Exhaust Hood | Kitchen ventilation with automatically adjusting fan controls | Kitchen ventilation with constant speed ventilation motor | Commercial | New | Miscellaneous |  | Building Envelope Improvements | Agriculture and Assembly | Building Envelope Improvements
|  |  |  | 17 SEER Air Source Heat Pump | Energy Star Freezer | One Refrigerator/Freezer meeting ENERGY STAR® 5.0 Standards | One Refrigerator/Freezer meeting Federal Standard | Residential | New | Single Family |  | High Efficiency Chiller (Water cooled-centrifugal, 200 tons) | Efficient Exhaust Hood | Kitchen ventilation with automatically adjusting fan controls | Kitchen ventilation with constant speed ventilation motor | Commercial | New | Offices |  | HVAC Equipment Upgrades | Agriculture and Assembly | HVAC Equipment Upgrades
|  |  |  | 17 SEER Central AC | Energy Star Freezer | One Refrigerator/Freezer meeting ENERGY STAR® 5.0 Standards | One Refrigerator/Freezer meeting Federal Standard | Residential | New | Multi-Family |  | High Efficiency Chiller (Water cooled-positive displacement, 100 tons) | Efficient Exhaust Hood | Kitchen ventilation with automatically adjusting fan controls | Kitchen ventilation with constant speed ventilation motor | Commercial | New | Restaurants |  | Lighting Controls - Exterior | Agriculture and Assembly | Lighting Controls - Exterior
|  |  |  | 18 SEER Air Source Heat Pump | Energy Star Freezer | One Refrigerator/Freezer meeting ENERGY STAR® 5.0 Standards | One Refrigerator/Freezer meeting Federal Standard | Residential | New | Manufactured Home |  | High Efficiency Data Center Cooling | Efficient Exhaust Hood | Kitchen ventilation with automatically adjusting fan controls | Kitchen ventilation with constant speed ventilation motor | Commercial | New | Retail |  | Efficient Lighting - Exterior | Agriculture and Assembly | Efficient Lighting - Exterior
|  |  |  | 18 SEER Central AC | Energy Star Refrigerator | One Refrigerator/Freezer meeting ENERGY STAR® 5.0 Standards | One Refrigerator/Freezer meeting Federal Standard | Residential | Turnover | Single Family |  | High Efficiency DX 135k- less than 240k BTU | Efficient Exhaust Hood | Kitchen ventilation with automatically adjusting fan controls | Kitchen ventilation with constant speed ventilation motor | Commercial | New | Schools K-12 |  | Compressed Air System Optimization | Agriculture and Assembly | Compressed Air System Optimization
|  |  |  | 21 SEER Air Source Heat Pump | Energy Star Refrigerator | One Refrigerator/Freezer meeting ENERGY STAR® 5.0 Standards | One Refrigerator/Freezer meeting Federal Standard | Residential | Turnover | Multi-Family |  | High Efficiency PTAC | Efficient Exhaust Hood | Kitchen ventilation with automatically adjusting fan controls | Kitchen ventilation with constant speed ventilation motor | Commercial | New | Warehouse |  | Compressed Air Controls | Agriculture and Assembly | Compressed Air Controls
|  |  |  | 21 SEER ASHP from base electric resistance heating | Energy Star Refrigerator | One Refrigerator/Freezer meeting ENERGY STAR® 5.0 Standards | One Refrigerator/Freezer meeting Federal Standard | Residential | Turnover | Manufactured Home |  | High Efficiency PTHP | Energy Star Commercial Oven | One 12-Pan Combination Oven meeting ENERGY STAR® 2.0 Standards, 55% Efficient | One Standard Economy-Grade 12-Pan Combination Oven, 49% Efficient | Commercial | Turnover | Assembly |  | Compressed Air Equipment | Agriculture and Assembly | Compressed Air Equipment
|  |  |  | 21 SEER Central AC | Energy Star Refrigerator | One Refrigerator/Freezer meeting ENERGY STAR® 5.0 Standards | One Refrigerator/Freezer meeting Federal Standard | Residential | New | Single Family |  | Variable Refrigerant Flow (VRF) HVAC Systems | Energy Star Commercial Oven | One 12-Pan Combination Oven meeting ENERGY STAR® 2.0 Standards, 55% Efficient | One Standard Economy-Grade 12-Pan Combination Oven, 49% Efficient | Commercial | Turnover | College and University |  | Process Heat Equipment Upgrade | Chemicals and Plastics | Process Other Systems Optimization
|  |  |  | Energy Star Room AC | Energy Star Refrigerator | One Refrigerator/Freezer meeting ENERGY STAR® 5.0 Standards | One Refrigerator/Freezer meeting Federal Standard | Residential | New | Multi-Family |  | CFL-23W | Energy Star Commercial Oven | One 12-Pan Combination Oven meeting ENERGY STAR® 2.0 Standards, 55% Efficient | One Standard Economy-Grade 12-Pan Combination Oven, 49% Efficient | Commercial | Turnover | Grocery |  | Fan System Optimization | Chemicals and Plastics | Plant Energy Management
|  |  |  | Ground Source Heat Pump | Energy Star Refrigerator | One Refrigerator/Freezer meeting ENERGY STAR® 5.0 Standards | One Refrigerator/Freezer meeting Federal Standard | Residential | New | Manufactured Home |  | High Bay Fluorescent (T5) | Energy Star Commercial Oven | One 12-Pan Combination Oven meeting ENERGY STAR® 2.0 Standards, 55% Efficient | One Standard Economy-Grade 12-Pan Combination Oven, 49% Efficient | Commercial | Turnover | Healthcare |  | Process Other Equipment Upgrades | Chemicals and Plastics | Process Heat System Optimization
|  |  |  | Variable Refrigerant Flow (VRF) HVAC Systems | Heat Pump Clothes Dryer | One Heat Pump Clothes Dryer | One Clothes Dryer meeting Federal Standard | Residential | Turnover | Single Family |  | High Bay LED | Energy Star Commercial Oven | One 12-Pan Combination Oven meeting ENERGY STAR® 2.0 Standards, 55% Efficient | One Standard Economy-Grade 12-Pan Combination Oven, 49% Efficient | Commercial | Turnover | Hospitals |  |  | Chemicals and Plastics | Process Heat Improved Controls
|  |  |  | CFL - 15W Flood (Exterior) | Heat Pump Clothes Dryer | One Heat Pump Clothes Dryer | One Clothes Dryer meeting Federal Standard | Residential | Turnover | Multi-Family |  | LED - 14W | Energy Star Commercial Oven | One 12-Pan Combination Oven meeting ENERGY STAR® 2.0 Standards, 55% Efficient | One Standard Economy-Grade 12-Pan Combination Oven, 49% Efficient | Commercial | Turnover | Institutional |  |  | Chemicals and Plastics | Process Heat Equipment Upgrade
|  |  |  | CFL - 15W Flood | Heat Pump Clothes Dryer | One Heat Pump Clothes Dryer | One Clothes Dryer meeting Federal Standard | Residential | Turnover | Manufactured Home |  | LED Display Lighting (Interior) | Energy Star Commercial Oven | One 12-Pan Combination Oven meeting ENERGY STAR® 2.0 Standards, 55% Efficient | One Standard Economy-Grade 12-Pan Combination Oven, 49% Efficient | Commercial | Turnover | Lodging/Hospitality |  |  | Chemicals and Plastics | Process Refrig System Optimization
|  |  |  | CFL-13W | Heat Pump Clothes Dryer | One Heat Pump Clothes Dryer | One Clothes Dryer meeting Federal Standard | Residential | New | Single Family |  | LED Linear - Fixture Replacement | Energy Star Commercial Oven | One 12-Pan Combination Oven meeting ENERGY STAR® 2.0 Standards, 55% Efficient | One Standard Economy-Grade 12-Pan Combination Oven, 49% Efficient | Commercial | Turnover | Miscellaneous |  |  | Chemicals and Plastics | Process Refrig Controls
|  |  |  | CFL-23W | Heat Pump Clothes Dryer | One Heat Pump Clothes Dryer | One Clothes Dryer meeting Federal Standard | Residential | New | Multi-Family |  | LED Linear - Lamp Replacement | Energy Star Commercial Oven | One 12-Pan Combination Oven meeting ENERGY STAR® 2.0 Standards, 55% Efficient | One Standard Economy-Grade 12-Pan Combination Oven, 49% Efficient | Commercial | Turnover | Offices |  |  | Chemicals and Plastics | Process Refrig Equipment Upgrade
|  |  |  | LED - 14W | Heat Pump Clothes Dryer | One Heat Pump Clothes Dryer | One Clothes Dryer meeting Federal Standard | Residential | New | Manufactured Home |  | Premium T8 - Fixture Replacement | Energy Star Commercial Oven | One 12-Pan Combination Oven meeting ENERGY STAR® 2.0 Standards, 55% Efficient | One Standard Economy-Grade 12-Pan Combination Oven, 49% Efficient | Commercial | Turnover | Restaurants |  |  | Chemicals and Plastics | Pump System Optimization
|  |  |  | LED - 9W Flood (Exterior) | High Efficiency Convection Oven | One Full-Size Convection Oven meeting ENERGY STAR® 2.0 Standards, 75% Efficient | One Standard Economy-Grade Full-Size Convection Oven, 65% Efficient | Residential | Turnover | Single Family |  | Premium T8 - Lamp Replacement | Energy Star Commercial Oven | One 12-Pan Combination Oven meeting ENERGY STAR® 2.0 Standards, 55% Efficient | One Standard Economy-Grade 12-Pan Combination Oven, 49% Efficient | Commercial | Turnover | Retail |  |  | Chemicals and Plastics | Pump Improved Controls
|  |  |  | LED - 9W Flood | High Efficiency Convection Oven | One Full-Size Convection Oven meeting ENERGY STAR® 2.0 Standards, 75% Efficient | One Standard Economy-Grade Full-Size Convection Oven, 65% Efficient | Residential | Turnover | Multi-Family |  | Efficient Battery Charger | Energy Star Commercial Oven | One 12-Pan Combination Oven meeting ENERGY STAR® 2.0 Standards, 55% Efficient | One Standard Economy-Grade 12-Pan Combination Oven, 49% Efficient | Commercial | Turnover | Schools K-12 |  |  | Chemicals and Plastics | Motor Optimization
|  |  |  | LED - 9W | High Efficiency Convection Oven | One Full-Size Convection Oven meeting ENERGY STAR® 2.0 Standards, 75% Efficient | One Standard Economy-Grade Full-Size Convection Oven, 65% Efficient | Residential | Turnover | Manufactured Home |  | ENERGY STAR Commercial Clothes Washer | Energy Star Commercial Oven | One 12-Pan Combination Oven meeting ENERGY STAR® 2.0 Standards, 55% Efficient | One Standard Economy-Grade 12-Pan Combination Oven, 49% Efficient | Commercial | Turnover | Warehouse |  |  | Chemicals and Plastics | Motor Improved Controls
|  |  |  | LED Specialty Lamps-5W Chandelier | High Efficiency Convection Oven | One Full-Size Convection Oven meeting ENERGY STAR® 2.0 Standards, 75% Efficient | One Standard Economy-Grade Full-Size Convection Oven, 65% Efficient | Residential | New | Single Family |  | ENERGY STAR Water Cooler | Energy Star Commercial Oven | One 12-Pan Combination Oven meeting ENERGY STAR® 2.0 Standards, 55% Efficient | One Standard Economy-Grade 12-Pan Combination Oven, 49% Efficient | Commercial | New | Assembly |  |  | Chemicals and Plastics | Pump Equipment Upgrade
|  |  |  | Linear LED | High Efficiency Convection Oven | One Full-Size Convection Oven meeting ENERGY STAR® 2.0 Standards, 75% Efficient | One Standard Economy-Grade Full-Size Convection Oven, 65% Efficient | Residential | New | Multi-Family |  | Heat Pump Pool Heater | Energy Star Commercial Oven | One 12-Pan Combination Oven meeting ENERGY STAR® 2.0 Standards, 55% Efficient | One Standard Economy-Grade 12-Pan Combination Oven, 49% Efficient | Commercial | New | College and University |  |  | Chemicals and Plastics | Motor Equipment Upgrades
|  |  |  | Low Wattage T8 Fixture | High Efficiency Convection Oven | One Full-Size Convection Oven meeting ENERGY STAR® 2.0 Standards, 75% Efficient | One Standard Economy-Grade Full-Size Convection Oven, 65% Efficient | Residential | New | Manufactured Home |  | Solar Pool Heater | Energy Star Commercial Oven | One 12-Pan Combination Oven meeting ENERGY STAR® 2.0 Standards, 55% Efficient | One Standard Economy-Grade 12-Pan Combination Oven, 49% Efficient | Commercial | New | Grocery |  |  | Chemicals and Plastics | Fan System Optimization
|  |  |  | Energy Star Bathroom Ventilating Fan | High Efficiency Induction Cooktop | One residential induction cooktop | One standard residential electric cooktop | Residential | Turnover | Single Family |  | Solar Powered Pool Pump | Energy Star Commercial Oven | One 12-Pan Combination Oven meeting ENERGY STAR® 2.0 Standards, 55% Efficient | One Standard Economy-Grade 12-Pan Combination Oven, 49% Efficient | Commercial | New | Healthcare |  |  | Chemicals and Plastics | Fan Improved Controls
|  |  |  | Energy Star Ceiling Fan | High Efficiency Induction Cooktop | One residential induction cooktop | One standard residential electric cooktop | Residential | Turnover | Multi-Family |  | Two Speed Pool Pump | Energy Star Commercial Oven | One 12-Pan Combination Oven meeting ENERGY STAR® 2.0 Standards, 55% Efficient | One Standard Economy-Grade 12-Pan Combination Oven, 49% Efficient | Commercial | New | Hospitals |  |  | Chemicals and Plastics | Fan Equipment Upgrades
|  |  |  | Energy Star Dehumidifier | High Efficiency Induction Cooktop | One residential induction cooktop | One standard residential electric cooktop | Residential | Turnover | Manufactured Home |  | Variable Speed Pool Pump | Energy Star Commercial Oven | One 12-Pan Combination Oven meeting ENERGY STAR® 2.0 Standards, 55% Efficient | One Standard Economy-Grade 12-Pan Combination Oven, 49% Efficient | Commercial | New | Institutional |  |  | Chemicals and Plastics | Lighting Controls
|  |  |  | Heat Pump Pool Heater | High Efficiency Induction Cooktop | One residential induction cooktop | One standard residential electric cooktop | Residential | New | Single Family |  | ENERGY STAR Imaging Equipment | Energy Star Commercial Oven | One 12-Pan Combination Oven meeting ENERGY STAR® 2.0 Standards, 55% Efficient | One Standard Economy-Grade 12-Pan Combination Oven, 49% Efficient | Commercial | New | Lodging/Hospitality |  |  | Chemicals and Plastics | Efficient Lighting - Other Interior Lighting
|  |  |  | Solar Pool Heater | High Efficiency Induction Cooktop | One residential induction cooktop | One standard residential electric cooktop | Residential | New | Multi-Family |  | Energy Star PCs | Energy Star Commercial Oven | One 12-Pan Combination Oven meeting ENERGY STAR® 2.0 Standards, 55% Efficient | One Standard Economy-Grade 12-Pan Combination Oven, 49% Efficient | Commercial | New | Miscellaneous |  |  | Chemicals and Plastics | Efficient Lighting - High Bay
|  |  |  | Solar Powered Pool Pumps | High Efficiency Induction Cooktop | One residential induction cooktop | One standard residential electric cooktop | Residential | New | Manufactured Home |  | Energy Star Servers | Energy Star Commercial Oven | One 12-Pan Combination Oven meeting ENERGY STAR® 2.0 Standards, 55% Efficient | One Standard Economy-Grade 12-Pan Combination Oven, 49% Efficient | Commercial | New | Offices |  |  | Chemicals and Plastics | HVAC Improved Controls
|  |  |  | Two Speed Pool Pump | Heat Pump Water Heater | Heat Pump Water Heater (EF=2.50) | Code-Compliant 50 Gallon Electric Resistance Water Heater | Residential | Turnover | Single Family |  | Energy Star Uninterruptable Power Supply | Energy Star Commercial Oven | One 12-Pan Combination Oven meeting ENERGY STAR® 2.0 Standards, 55% Efficient | One Standard Economy-Grade 12-Pan Combination Oven, 49% Efficient | Commercial | New | Restaurants |  |  | Chemicals and Plastics | Building Envelope Improvements
|  |  |  | Variable Speed Pool Pump | Heat Pump Water Heater | Heat Pump Water Heater (EF=2.50) | Code-Compliant 50 Gallon Electric Resistance Water Heater | Residential | Turnover | Multi-Family |  | Server Virtualization | Energy Star Commercial Oven | One 12-Pan Combination Oven meeting ENERGY STAR® 2.0 Standards, 55% Efficient | One Standard Economy-Grade 12-Pan Combination Oven, 49% Efficient | Commercial | New | Retail |  |  | Chemicals and Plastics | HVAC Equipment Upgrades
|  |  |  | Removal of 2nd Refrigerator-Freezer | Heat Pump Water Heater | Heat Pump Water Heater (EF=2.50) | Code-Compliant 50 Gallon Electric Resistance Water Heater | Residential | Turnover | Manufactured Home |  | Energy Star Commercial Glass Door Freezer | Energy Star Commercial Oven | One 12-Pan Combination Oven meeting ENERGY STAR® 2.0 Standards, 55% Efficient | One Standard Economy-Grade 12-Pan Combination Oven, 49% Efficient | Commercial | New | Schools K-12 |  |  | Chemicals and Plastics | Lighting Controls - Exterior
|  |  |  | Drain Water Heat Recovery | Heat Pump Water Heater | Heat Pump Water Heater (EF=2.50) | Code-Compliant 50 Gallon Electric Resistance Water Heater | Residential | New | Single Family |  | Energy Star Commercial Glass Door Refrigerator | Energy Star Commercial Oven | One 12-Pan Combination Oven meeting ENERGY STAR® 2.0 Standards, 55% Efficient | One Standard Economy-Grade 12-Pan Combination Oven, 49% Efficient | Commercial | New | Warehouse |  |  | Chemicals and Plastics | Efficient Lighting - Exterior
|  |  |  | Faucet Aerator | Heat Pump Water Heater | Heat Pump Water Heater (EF=2.50) | Code-Compliant 50 Gallon Electric Resistance Water Heater | Residential | New | Multi-Family |  | Energy Star Commercial Solid Door Freezer | Energy Star Fryer | One Standard Vat Electric Fryer meeting ENERGY STAR® 2.0 Standards, 85% Efficient | One Standard Economy-Grade Standard Vat Electric Fryer, 75% Efficient | Commercial | Turnover | Assembly |  |  | Chemicals and Plastics | Compressed Air System Optimization
|  |  |  | Heat Trap | Heat Pump Water Heater | Heat Pump Water Heater (EF=2.50) | Code-Compliant 50 Gallon Electric Resistance Water Heater | Residential | New | Manufactured Home |  | Energy Star Commercial Solid Door Refrigerator | Energy Star Fryer | One Standard Vat Electric Fryer meeting ENERGY STAR® 2.0 Standards, 85% Efficient | One Standard Economy-Grade Standard Vat Electric Fryer, 75% Efficient | Commercial | Turnover | College and University |  |  | Chemicals and Plastics | Compressed Air Controls
|  |  |  | Hot Water Pipe Insulation | Instantaneous Hot Water System | Instantaneous Hot Water System | Standard Efficiency Tank Water Heater | Residential | Turnover | Single Family |  | Energy Star Ice Maker | Energy Star Fryer | One Standard Vat Electric Fryer meeting ENERGY STAR® 2.0 Standards, 85% Efficient | One Standard Economy-Grade Standard Vat Electric Fryer, 75% Efficient | Commercial | Turnover | Grocery |  |  | Chemicals and Plastics | Compressed Air Equipment
|  |  |  | Low Flow Showerhead | Instantaneous Hot Water System | Instantaneous Hot Water System | Standard Efficiency Tank Water Heater | Residential | Turnover | Multi-Family |  | Energy Star Refrigerator | Energy Star Fryer | One Standard Vat Electric Fryer meeting ENERGY STAR® 2.0 Standards, 85% Efficient | One Standard Economy-Grade Standard Vat Electric Fryer, 75% Efficient | Commercial | Turnover | Healthcare |  |  | Construction | Process Other Systems Optimization
|  |  |  | Thermostatic Shower Restriction Valve | Instantaneous Hot Water System | Instantaneous Hot Water System | Standard Efficiency Tank Water Heater | Residential | Turnover | Manufactured Home |  | Energy Star Vending Machine | Energy Star Fryer | One Standard Vat Electric Fryer meeting ENERGY STAR® 2.0 Standards, 85% Efficient | One Standard Economy-Grade Standard Vat Electric Fryer, 75% Efficient | Commercial | Turnover | Hospitals |  |  | Construction | Plant Energy Management
|  |  |  | Water Heater Blanket | Instantaneous Hot Water System | Instantaneous Hot Water System | Standard Efficiency Tank Water Heater | Residential | New | Single Family |  | Refrigerated Display Case LED Lighting | Energy Star Fryer | One Standard Vat Electric Fryer meeting ENERGY STAR® 2.0 Standards, 85% Efficient | One Standard Economy-Grade Standard Vat Electric Fryer, 75% Efficient | Commercial | Turnover | Institutional |  |  | Construction | Process Heat System Optimization
|  |  |  | Water Heater Thermostat Setback | Instantaneous Hot Water System | Instantaneous Hot Water System | Standard Efficiency Tank Water Heater | Residential | New | Multi-Family |  | 10HP Open Drip-Proof(ODP) Motor | Energy Star Fryer | One Standard Vat Electric Fryer meeting ENERGY STAR® 2.0 Standards, 85% Efficient | One Standard Economy-Grade Standard Vat Electric Fryer, 75% Efficient | Commercial | Turnover | Lodging/Hospitality |  |  | Construction | Process Heat Improved Controls
|  |  |  | Water Heater Timeclock | Instantaneous Hot Water System | Instantaneous Hot Water System | Standard Efficiency Tank Water Heater | Residential | New | Manufactured Home |  | High Speed Fans | Energy Star Fryer | One Standard Vat Electric Fryer meeting ENERGY STAR® 2.0 Standards, 85% Efficient | One Standard Economy-Grade Standard Vat Electric Fryer, 75% Efficient | Commercial | Turnover | Miscellaneous |  |  | Construction | Process Refrig System Optimization
|  |  |  | Smart Power Strip | Solar Water Heater | Solar Powered 50 Gallon Electric Resistance Water Heater (EF = 1.84) | Code-Compliant 50 Gallon Electric Resistance Water Heater | Residential | Turnover | Single Family |  | Drain Water Heat Recovery | Energy Star Fryer | One Standard Vat Electric Fryer meeting ENERGY STAR® 2.0 Standards, 85% Efficient | One Standard Economy-Grade Standard Vat Electric Fryer, 75% Efficient | Commercial | Turnover | Offices |  |  | Construction | Process Refrig Controls
|  |  |  | Air Sealing-Infiltration Control | Solar Water Heater | Solar Powered 50 Gallon Electric Resistance Water Heater (EF = 1.84) | Code-Compliant 50 Gallon Electric Resistance Water Heater | Residential | Turnover | Multi-Family |  | Faucet Aerator | Energy Star Fryer | One Standard Vat Electric Fryer meeting ENERGY STAR® 2.0 Standards, 85% Efficient | One Standard Economy-Grade Standard Vat Electric Fryer, 75% Efficient | Commercial | Turnover | Restaurants |  |  | Construction | Process Refrig Equipment Upgrade
|  |  |  | Ceiling Insulation(R12 to R38) | Solar Water Heater | Solar Powered 50 Gallon Electric Resistance Water Heater (EF = 1.84) | Code-Compliant 50 Gallon Electric Resistance Water Heater | Residential | Turnover | Manufactured Home |  | Hot Water Circulation Pump Control | Energy Star Fryer | One Standard Vat Electric Fryer meeting ENERGY STAR® 2.0 Standards, 85% Efficient | One Standard Economy-Grade Standard Vat Electric Fryer, 75% Efficient | Commercial | Turnover | Retail |  |  | Construction | Pump System Optimization
|  |  |  | Ceiling Insulation(R19 to R38) | Solar Water Heater | Solar Powered 50 Gallon Electric Resistance Water Heater (EF = 1.84) | Code-Compliant 50 Gallon Electric Resistance Water Heater | Residential | New | Single Family |  | Hot Water Pipe Insulation | Energy Star Fryer | One Standard Vat Electric Fryer meeting ENERGY STAR® 2.0 Standards, 85% Efficient | One Standard Economy-Grade Standard Vat Electric Fryer, 75% Efficient | Commercial | Turnover | Schools K-12 |  |  | Construction | Pump Improved Controls
|  |  |  | Ceiling Insulation(R2 to R38) | Solar Water Heater | Solar Powered 50 Gallon Electric Resistance Water Heater (EF = 1.84) | Code-Compliant 50 Gallon Electric Resistance Water Heater | Residential | New | Multi-Family |  | Low Flow Shower Head | Energy Star Fryer | One Standard Vat Electric Fryer meeting ENERGY STAR® 2.0 Standards, 85% Efficient | One Standard Economy-Grade Standard Vat Electric Fryer, 75% Efficient | Commercial | Turnover | Warehouse |  |  | Construction | Motor Optimization
|  |  |  | Ceiling Insulation(R30 to R38) | Solar Water Heater | Solar Powered 50 Gallon Electric Resistance Water Heater (EF = 1.84) | Code-Compliant 50 Gallon Electric Resistance Water Heater | Residential | New | Manufactured Home |  | Low-Flow Pre-Rinse Sprayers | Energy Star Fryer | One Standard Vat Electric Fryer meeting ENERGY STAR® 2.0 Standards, 85% Efficient | One Standard Economy-Grade Standard Vat Electric Fryer, 75% Efficient | Commercial | New | Assembly |  |  | Construction | Motor Improved Controls
|  |  |  | Central AC Tune Up | Energy Star Air Purifier | One 120 CFM Air Purifier meeting ENERGY STAR® 1.2 Standards | One Standard 120 CFM Air Purifier | Residential | Turnover | Single Family |  | Tank Wrap on Water Heater | Energy Star Fryer | One Standard Vat Electric Fryer meeting ENERGY STAR® 2.0 Standards, 85% Efficient | One Standard Economy-Grade Standard Vat Electric Fryer, 75% Efficient | Commercial | New | College and University |  |  | Construction | Pump Equipment Upgrade
|  |  |  | Duct Insulation | Energy Star Air Purifier | One 120 CFM Air Purifier meeting ENERGY STAR® 1.2 Standards | One Standard 120 CFM Air Purifier | Residential | Turnover | Multi-Family |  | Thermostatic Shower Restriction Valve | Energy Star Fryer | One Standard Vat Electric Fryer meeting ENERGY STAR® 2.0 Standards, 85% Efficient | One Standard Economy-Grade Standard Vat Electric Fryer, 75% Efficient | Commercial | New | Grocery |  |  | Construction | Motor Equipment Upgrades
|  |  |  | Duct Repair | Energy Star Air Purifier | One 120 CFM Air Purifier meeting ENERGY STAR® 1.2 Standards | One Standard 120 CFM Air Purifier | Residential | Turnover | Manufactured Home |  | Bi-Level Lighting Control (Exterior) | Energy Star Fryer | One Standard Vat Electric Fryer meeting ENERGY STAR® 2.0 Standards, 85% Efficient | One Standard Economy-Grade Standard Vat Electric Fryer, 75% Efficient | Commercial | New | Healthcare |  |  | Construction | Fan System Optimization
|  |  |  | Energy Star Certified Roof Products | Energy Star Air Purifier | One 120 CFM Air Purifier meeting ENERGY STAR® 1.2 Standards | One Standard 120 CFM Air Purifier | Residential | New | Single Family |  | Outdoor Lighting Controls | Energy Star Fryer | One Standard Vat Electric Fryer meeting ENERGY STAR® 2.0 Standards, 85% Efficient | One Standard Economy-Grade Standard Vat Electric Fryer, 75% Efficient | Commercial | New | Hospitals |  |  | Construction | Fan Improved Controls
|  |  |  | Energy Star Door | Energy Star Air Purifier | One 120 CFM Air Purifier meeting ENERGY STAR® 1.2 Standards | One Standard 120 CFM Air Purifier | Residential | New | Multi-Family |  | Air Curtains | Energy Star Fryer | One Standard Vat Electric Fryer meeting ENERGY STAR® 2.0 Standards, 85% Efficient | One Standard Economy-Grade Standard Vat Electric Fryer, 75% Efficient | Commercial | New | Institutional |  |  | Construction | Fan Equipment Upgrades
|  |  |  | Energy Star Windows | Energy Star Air Purifier | One 120 CFM Air Purifier meeting ENERGY STAR® 1.2 Standards | One Standard 120 CFM Air Purifier | Residential | New | Manufactured Home |  | Airside Economizer | Energy Star Fryer | One Standard Vat Electric Fryer meeting ENERGY STAR® 2.0 Standards, 85% Efficient | One Standard Economy-Grade Standard Vat Electric Fryer, 75% Efficient | Commercial | New | Lodging/Hospitality |  |  | Construction | Lighting Controls
|  |  |  | Floor Insulation | Energy Star Audio-Video Equipment | One DVD/Blu-Ray Player meeting ENERGY STAR® 3.0 Standards | One Market Average DVD/Blu-Ray Player | Residential | Turnover | Single Family |  | Ceiling Insulation(R12 to R38) | Energy Star Fryer | One Standard Vat Electric Fryer meeting ENERGY STAR® 2.0 Standards, 85% Efficient | One Standard Economy-Grade Standard Vat Electric Fryer, 75% Efficient | Commercial | New | Miscellaneous |  |  | Construction | Efficient Lighting - Other Interior Lighting
|  |  |  | Green Roof | Energy Star Audio-Video Equipment | One DVD/Blu-Ray Player meeting ENERGY STAR® 3.0 Standards | One Market Average DVD/Blu-Ray Player | Residential | Turnover | Multi-Family |  | Ceiling Insulation(R19 to R38) | Energy Star Fryer | One Standard Vat Electric Fryer meeting ENERGY STAR® 2.0 Standards, 85% Efficient | One Standard Economy-Grade Standard Vat Electric Fryer, 75% Efficient | Commercial | New | Offices |  |  | Construction | Efficient Lighting - High Bay
|  |  |  | Heat Pump Tune Up | Energy Star Audio-Video Equipment | One DVD/Blu-Ray Player meeting ENERGY STAR® 3.0 Standards | One Market Average DVD/Blu-Ray Player | Residential | Turnover | Manufactured Home |  | Ceiling Insulation(R2 to R38) | Energy Star Fryer | One Standard Vat Electric Fryer meeting ENERGY STAR® 2.0 Standards, 85% Efficient | One Standard Economy-Grade Standard Vat Electric Fryer, 75% Efficient | Commercial | New | Restaurants |  |  | Construction | HVAC Recommissioning
|  |  |  | Home Energy Management System | Energy Star Audio-Video Equipment | One DVD/Blu-Ray Player meeting ENERGY STAR® 3.0 Standards | One Market Average DVD/Blu-Ray Player | Residential | New | Single Family |  | Ceiling Insulation(R30 to R38) | Energy Star Fryer | One Standard Vat Electric Fryer meeting ENERGY STAR® 2.0 Standards, 85% Efficient | One Standard Economy-Grade Standard Vat Electric Fryer, 75% Efficient | Commercial | New | Retail |  |  | Construction | HVAC Improved Controls
|  |  |  | HVAC ECM Motor | Energy Star Audio-Video Equipment | One DVD/Blu-Ray Player meeting ENERGY STAR® 3.0 Standards | One Market Average DVD/Blu-Ray Player | Residential | New | Multi-Family |  | Chilled Water Controls Optimization | Energy Star Fryer | One Standard Vat Electric Fryer meeting ENERGY STAR® 2.0 Standards, 85% Efficient | One Standard Economy-Grade Standard Vat Electric Fryer, 75% Efficient | Commercial | New | Schools K-12 |  |  | Construction | Building Envelope Improvements
|  |  |  | Programmable Thermostat | Energy Star Audio-Video Equipment | One DVD/Blu-Ray Player meeting ENERGY STAR® 3.0 Standards | One Market Average DVD/Blu-Ray Player | Residential | New | Manufactured Home |  | Chilled Water System - Variable Speed Drives | Energy Star Fryer | One Standard Vat Electric Fryer meeting ENERGY STAR® 2.0 Standards, 85% Efficient | One Standard Economy-Grade Standard Vat Electric Fryer, 75% Efficient | Commercial | New | Warehouse |  |  | Construction | HVAC Equipment Upgrades
|  |  |  | Radiant Barrier | Energy Star Imaging Equipment | One Personal Computer meeting ENERGY STAR® 6.1 Standards | One Personal Computer meeting ENERGY STAR® 3.0 Standards | Residential | Turnover | Single Family |  | Cool Roof | Energy Star Griddle | One Griddle meeting ENERGY STAR® 1.2 Standards, 70% Efficient | One Conventional Griddle with 65% efficiency | Commercial | Turnover | Assembly |  |  | Construction | Lighting Controls - Exterior
|  |  |  | Sealed crawlspace | Energy Star Imaging Equipment | One Personal Computer meeting ENERGY STAR® 6.1 Standards | One Personal Computer meeting ENERGY STAR® 3.0 Standards | Residential | Turnover | Multi-Family |  | Dedicated Outdoor Air System on VRF unit | Energy Star Griddle | One Griddle meeting ENERGY STAR® 1.2 Standards, 70% Efficient | One Conventional Griddle with 65% efficiency | Commercial | Turnover | College and University |  |  | Construction | Efficient Lighting - Exterior
|  |  |  | Smart Thermostat | Energy Star Imaging Equipment | One Personal Computer meeting ENERGY STAR® 6.1 Standards | One Personal Computer meeting ENERGY STAR® 3.0 Standards | Residential | Turnover | Manufactured Home |  | Destratification Fans | Energy Star Griddle | One Griddle meeting ENERGY STAR® 1.2 Standards, 70% Efficient | One Conventional Griddle with 65% efficiency | Commercial | Turnover | Grocery |  |  | Construction | Compressed Air System Optimization
|  |  |  | Spray Foam Insulation(Base R12) | Energy Star Imaging Equipment | One Personal Computer meeting ENERGY STAR® 6.1 Standards | One Personal Computer meeting ENERGY STAR® 3.0 Standards | Residential | New | Single Family |  | Duct Insulation | Energy Star Griddle | One Griddle meeting ENERGY STAR® 1.2 Standards, 70% Efficient | One Conventional Griddle with 65% efficiency | Commercial | Turnover | Healthcare |  |  | Construction | Compressed Air Controls
|  |  |  | Spray Foam Insulation(Base R19) | Energy Star Imaging Equipment | One Personal Computer meeting ENERGY STAR® 6.1 Standards | One Personal Computer meeting ENERGY STAR® 3.0 Standards | Residential | New | Multi-Family |  | Duct Sealing Repair | Energy Star Griddle | One Griddle meeting ENERGY STAR® 1.2 Standards, 70% Efficient | One Conventional Griddle with 65% efficiency | Commercial | Turnover | Hospitals |  |  | Construction | Compressed Air Equipment
|  |  |  | Spray Foam Insulation(Base R2) | Energy Star Imaging Equipment | One Personal Computer meeting ENERGY STAR® 6.1 Standards | One Personal Computer meeting ENERGY STAR® 3.0 Standards | Residential | New | Manufactured Home |  | ECM Motors on Furnaces | Energy Star Griddle | One Griddle meeting ENERGY STAR® 1.2 Standards, 70% Efficient | One Conventional Griddle with 65% efficiency | Commercial | Turnover | Institutional |  |  | Electrical and Electronic Equip. | Process Other Systems Optimization
|  |  |  | Spray Foam Insulation(Base R30) | Energy Star Personal Computer | One Personal Computer meeting ENERGY STAR® 6.1 Standards | One Personal Computer meeting ENERGY STAR® 3.0 Standards | Residential | Turnover | Single Family |  | Energy Recovery Ventilation System (ERV) | Energy Star Griddle | One Griddle meeting ENERGY STAR® 1.2 Standards, 70% Efficient | One Conventional Griddle with 65% efficiency | Commercial | Turnover | Lodging/Hospitality |  |  | Electrical and Electronic Equip. | Plant Energy Management
|  |  |  | Storm Door | Energy Star Personal Computer | One Personal Computer meeting ENERGY STAR® 6.1 Standards | One Personal Computer meeting ENERGY STAR® 3.0 Standards | Residential | Turnover | Multi-Family |  | Facility Commissioning | Energy Star Griddle | One Griddle meeting ENERGY STAR® 1.2 Standards, 70% Efficient | One Conventional Griddle with 65% efficiency | Commercial | Turnover | Miscellaneous |  |  | Electrical and Electronic Equip. | Process Heat System Optimization
|  |  |  | Wall Insulation | Energy Star Personal Computer | One Personal Computer meeting ENERGY STAR® 6.1 Standards | One Personal Computer meeting ENERGY STAR® 3.0 Standards | Residential | Turnover | Manufactured Home |  | Facility Energy Management System | Energy Star Griddle | One Griddle meeting ENERGY STAR® 1.2 Standards, 70% Efficient | One Conventional Griddle with 65% efficiency | Commercial | Turnover | Offices |  |  | Electrical and Electronic Equip. | Process Heat Improved Controls
|  |  |  | Window Sun Protection | Energy Star Personal Computer | One Personal Computer meeting ENERGY STAR® 6.1 Standards | One Personal Computer meeting ENERGY STAR® 3.0 Standards | Residential | New | Single Family |  | Floor Insulation | Energy Star Griddle | One Griddle meeting ENERGY STAR® 1.2 Standards, 70% Efficient | One Conventional Griddle with 65% efficiency | Commercial | Turnover | Restaurants |  |  | Electrical and Electronic Equip. | Process Refrig System Optimization
|  |  |  | Exterior Lighting Controls | Energy Star Personal Computer | One Personal Computer meeting ENERGY STAR® 6.1 Standards | One Personal Computer meeting ENERGY STAR® 3.0 Standards | Residential | New | Multi-Family |  | Green Roof | Energy Star Griddle | One Griddle meeting ENERGY STAR® 1.2 Standards, 70% Efficient | One Conventional Griddle with 65% efficiency | Commercial | Turnover | Retail |  |  | Electrical and Electronic Equip. | Process Refrig Controls
|  |  |  | Interior Lighting Controls | Energy Star Personal Computer | One Personal Computer meeting ENERGY STAR® 6.1 Standards | One Personal Computer meeting ENERGY STAR® 3.0 Standards | Residential | New | Manufactured Home |  | Hotel Card Energy Control Systems | Energy Star Griddle | One Griddle meeting ENERGY STAR® 1.2 Standards, 70% Efficient | One Conventional Griddle with 65% efficiency | Commercial | Turnover | Schools K-12 |  |  | Electrical and Electronic Equip. | Process Refrig Equipment Upgrade
|  |  |  | Solar Attic Fan | Energy Star TV | One Television meeting ENERGY STAR® 7.0 Standards | One Television meeting ENERGY STAR® 6.1 Standards | Residential | Turnover | Single Family |  | HVAC tune-up | Energy Star Griddle | One Griddle meeting ENERGY STAR® 1.2 Standards, 70% Efficient | One Conventional Griddle with 65% efficiency | Commercial | Turnover | Warehouse |  |  | Electrical and Electronic Equip. | Pump Improved Controls
[5 empty] | Energy Star TV | One Television meeting ENERGY STAR® 7.0 Standards | One Television meeting ENERGY STAR® 6.1 Standards | Residential | Turnover | Multi-Family |  | HVAC tune-up_RTU | Energy Star Griddle | One Griddle meeting ENERGY STAR® 1.2 Standards, 70% Efficient | One Conventional Griddle with 65% efficiency | Commercial | New | Assembly |  |  | Electrical and Electronic Equip. | Motor Optimization
[5 empty] | Energy Star TV | One Television meeting ENERGY STAR® 7.0 Standards | One Television meeting ENERGY STAR® 6.1 Standards | Residential | Turnover | Manufactured Home |  | Infiltration Reduction - Air Sealing | Energy Star Griddle | One Griddle meeting ENERGY STAR® 1.2 Standards, 70% Efficient | One Conventional Griddle with 65% efficiency | Commercial | New | College and University |  |  | Electrical and Electronic Equip. | Motor Improved Controls
[5 empty] | Energy Star TV | One Television meeting ENERGY STAR® 7.0 Standards | One Television meeting ENERGY STAR® 6.1 Standards | Residential | New | Single Family |  | Low U-Value Windows | Energy Star Griddle | One Griddle meeting ENERGY STAR® 1.2 Standards, 70% Efficient | One Conventional Griddle with 65% efficiency | Commercial | New | Grocery |  |  | Electrical and Electronic Equip. | Motor Equipment Upgrades
[5 empty] | Energy Star TV | One Television meeting ENERGY STAR® 7.0 Standards | One Television meeting ENERGY STAR® 6.1 Standards | Residential | New | Multi-Family |  | Programmable Thermostat | Energy Star Griddle | One Griddle meeting ENERGY STAR® 1.2 Standards, 70% Efficient | One Conventional Griddle with 65% efficiency | Commercial | New | Healthcare |  |  | Electrical and Electronic Equip. | Fan Improved Controls
[5 empty] | Energy Star TV | One Television meeting ENERGY STAR® 7.0 Standards | One Television meeting ENERGY STAR® 6.1 Standards | Residential | New | Manufactured Home |  | Roof Insulation | Energy Star Griddle | One Griddle meeting ENERGY STAR® 1.2 Standards, 70% Efficient | One Conventional Griddle with 65% efficiency | Commercial | New | Hospitals |  |  | Electrical and Electronic Equip. | Lighting Controls
[5 empty] | 14 SEER ASHP from base electric resistance heating | 14 SEER ASHP from base electric resistance heating | Base AC, 14 SEER, Electric resistance heating, 3.41 HSPF | Residential | Turnover | Single Family |  | Smart Thermostat | Energy Star Griddle | One Griddle meeting ENERGY STAR® 1.2 Standards, 70% Efficient | One Conventional Griddle with 65% efficiency | Commercial | New | Institutional |  |  | Electrical and Electronic Equip. | Efficient Lighting - Other Interior Lighting
[5 empty] | 14 SEER ASHP from base electric resistance heating | 14 SEER ASHP from base electric resistance heating | Base AC, 14 SEER, Electric resistance heating, 3.41 HSPF | Residential | Turnover | Multi-Family |  | Thermal Energy Storage | Energy Star Griddle | One Griddle meeting ENERGY STAR® 1.2 Standards, 70% Efficient | One Conventional Griddle with 65% efficiency | Commercial | New | Lodging/Hospitality |  |  | Electrical and Electronic Equip. | Efficient Lighting - High Bay
[5 empty] | 14 SEER ASHP from base electric resistance heating | 14 SEER ASHP from base electric resistance heating | Base AC, 14 SEER, Electric resistance heating, 3.41 HSPF | Residential | Turnover | Manufactured Home |  | Wall Insulation | Energy Star Griddle | One Griddle meeting ENERGY STAR® 1.2 Standards, 70% Efficient | One Conventional Griddle with 65% efficiency | Commercial | New | Miscellaneous |  |  | Electrical and Electronic Equip. | HVAC Recommissioning
[5 empty] | 14 SEER ASHP from base electric resistance heating | 14 SEER ASHP from base electric resistance heating | Base AC, 14 SEER, Electric resistance heating, 3.41 HSPF | Residential | New | Single Family |  | Warehouse Loading Dock Seals | Energy Star Griddle | One Griddle meeting ENERGY STAR® 1.2 Standards, 70% Efficient | One Conventional Griddle with 65% efficiency | Commercial | New | Offices |  |  | Electrical and Electronic Equip. | HVAC Improved Controls
[5 empty] | 14 SEER ASHP from base electric resistance heating | 14 SEER ASHP from base electric resistance heating | Base AC, 14 SEER, Electric resistance heating, 3.41 HSPF | Residential | New | Multi-Family |  | Water Cooled Refrigeration Heat Recovery | Energy Star Griddle | One Griddle meeting ENERGY STAR® 1.2 Standards, 70% Efficient | One Conventional Griddle with 65% efficiency | Commercial | New | Restaurants |  |  | Electrical and Electronic Equip. | Building Envelope Improvements
[5 empty] | 14 SEER ASHP from base electric resistance heating | 14 SEER ASHP from base electric resistance heating | Base AC, 14 SEER, Electric resistance heating, 3.41 HSPF | Residential | New | Manufactured Home |  | Waterside Economizer | Energy Star Griddle | One Griddle meeting ENERGY STAR® 1.2 Standards, 70% Efficient | One Conventional Griddle with 65% efficiency | Commercial | New | Retail |  |  | Electrical and Electronic Equip. | HVAC Equipment Upgrades
[5 empty] | 15 SEER Air Source Heat Pump | 15 SEER Air Source Heat Pump | Code-Compliant ASHP, 14 SEER, 8.2 HSPF | Residential | Turnover | Single Family |  | Window Sun Protection | Energy Star Griddle | One Griddle meeting ENERGY STAR® 1.2 Standards, 70% Efficient | One Conventional Griddle with 65% efficiency | Commercial | New | Schools K-12 |  |  | Electrical and Electronic Equip. | Lighting Controls - Exterior
[5 empty] | 15 SEER Air Source Heat Pump | 15 SEER Air Source Heat Pump | Code-Compliant ASHP, 14 SEER, 8.2 HSPF | Residential | Turnover | Multi-Family |  | Bi-Level Lighting Control (Interior) | Energy Star Griddle | One Griddle meeting ENERGY STAR® 1.2 Standards, 70% Efficient | One Conventional Griddle with 65% efficiency | Commercial | New | Warehouse |  |  | Electrical and Electronic Equip. | Efficient Lighting - Exterior
[5 empty] | 15 SEER Air Source Heat Pump | 15 SEER Air Source Heat Pump | Code-Compliant ASHP, 14 SEER, 8.2 HSPF | Residential | Turnover | Manufactured Home |  | Interior Lighting Controls | Energy Star Hot Food Holding Cabinet | One Hot Food Holding Cabinet meeting ENERGY STAR® 2.0 Standards | One Standard Hot Food Holding Cabinet | Commercial | Turnover | Assembly |  |  | Electrical and Electronic Equip. | Compressed Air System Optimization
[5 empty] | 15 SEER Air Source Heat Pump | 15 SEER Air Source Heat Pump | Code-Compliant ASHP, 14 SEER, 8.2 HSPF | Residential | New | Single Family |  | Efficient Motor Belts | Energy Star Hot Food Holding Cabinet | One Hot Food Holding Cabinet meeting ENERGY STAR® 2.0 Standards | One Standard Hot Food Holding Cabinet | Commercial | Turnover | College and University |  |  | Electrical and Electronic Equip. | Compressed Air Controls
[5 empty] | 15 SEER Air Source Heat Pump | 15 SEER Air Source Heat Pump | Code-Compliant ASHP, 14 SEER, 8.2 HSPF | Residential | New | Multi-Family |  | Engine Block Timer | Energy Star Hot Food Holding Cabinet | One Hot Food Holding Cabinet meeting ENERGY STAR® 2.0 Standards | One Standard Hot Food Holding Cabinet | Commercial | Turnover | Grocery |  |  | Electrical and Electronic Equip. | Compressed Air Equipment
[5 empty] | 15 SEER Air Source Heat Pump | 15 SEER Air Source Heat Pump | Code-Compliant ASHP, 14 SEER, 8.2 HSPF | Residential | New | Manufactured Home |  | Regenerative Drive Elevator Motor | Energy Star Hot Food Holding Cabinet | One Hot Food Holding Cabinet meeting ENERGY STAR® 2.0 Standards | One Standard Hot Food Holding Cabinet | Commercial | Turnover | Healthcare |  |  | Lumber/Furniture/Pulp/Paper | Process Other Systems Optimization
[5 empty] | 15 SEER Central AC | 15 SEER Central AC | Code-Compliant Central AC, 14 SEER | Residential | Turnover | Single Family |  | VSD Controlled Compressor | Energy Star Hot Food Holding Cabinet | One Hot Food Holding Cabinet meeting ENERGY STAR® 2.0 Standards | One Standard Hot Food Holding Cabinet | Commercial | Turnover | Hospitals |  |  | Lumber/Furniture/Pulp/Paper | Plant Energy Management
[5 empty] | 15 SEER Central AC | 15 SEER Central AC | Code-Compliant Central AC, 14 SEER | Residential | Turnover | Multi-Family |  | Network PC Power Management | Energy Star Hot Food Holding Cabinet | One Hot Food Holding Cabinet meeting ENERGY STAR® 2.0 Standards | One Standard Hot Food Holding Cabinet | Commercial | Turnover | Institutional |  |  | Lumber/Furniture/Pulp/Paper | Process Other Equipment Upgrades
[5 empty] | 15 SEER Central AC | 15 SEER Central AC | Code-Compliant Central AC, 14 SEER | Residential | Turnover | Manufactured Home |  | Smart Strip Plug Outlet | Energy Star Hot Food Holding Cabinet | One Hot Food Holding Cabinet meeting ENERGY STAR® 2.0 Standards | One Standard Hot Food Holding Cabinet | Commercial | Turnover | Lodging/Hospitality |  |  | Lumber/Furniture/Pulp/Paper | Process Heat System Optimization
[5 empty] | 15 SEER Central AC | 15 SEER Central AC | Code-Compliant Central AC, 14 SEER | Residential | New | Single Family |  | Anti-Sweat Controls | Energy Star Hot Food Holding Cabinet | One Hot Food Holding Cabinet meeting ENERGY STAR® 2.0 Standards | One Standard Hot Food Holding Cabinet | Commercial | Turnover | Miscellaneous |  |  | Lumber/Furniture/Pulp/Paper | Process Heat Improved Controls
[5 empty] | 15 SEER Central AC | 15 SEER Central AC | Code-Compliant Central AC, 14 SEER | Residential | New | Multi-Family |  | Automatic Door Closer for Walk-in Coolers and Freezers | Energy Star Hot Food Holding Cabinet | One Hot Food Holding Cabinet meeting ENERGY STAR® 2.0 Standards | One Standard Hot Food Holding Cabinet | Commercial | Turnover | Offices |  |  | Lumber/Furniture/Pulp/Paper | Process Refrig Controls
[5 empty] | 15 SEER Central AC | 15 SEER Central AC | Code-Compliant Central AC, 14 SEER | Residential | New | Manufactured Home |  | Demand Defrost | Energy Star Hot Food Holding Cabinet | One Hot Food Holding Cabinet meeting ENERGY STAR® 2.0 Standards | One Standard Hot Food Holding Cabinet | Commercial | Turnover | Restaurants |  |  | Lumber/Furniture/Pulp/Paper | Process Refrig Equipment Upgrade
[5 empty] | 16 SEER Air Source Heat Pump | 16 SEER Air Source Heat Pump | Code-Compliant ASHP, 14 SEER, 8.2 HSPF | Residential | Turnover | Single Family |  | Floating Head Pressure Controls | Energy Star Hot Food Holding Cabinet | One Hot Food Holding Cabinet meeting ENERGY STAR® 2.0 Standards | One Standard Hot Food Holding Cabinet | Commercial | Turnover | Retail |  |  | Lumber/Furniture/Pulp/Paper | Pump System Optimization
[5 empty] | 16 SEER Air Source Heat Pump | 16 SEER Air Source Heat Pump | Code-Compliant ASHP, 14 SEER, 8.2 HSPF | Residential | Turnover | Multi-Family |  | Freezer-Cooler Replacement Gaskets | Energy Star Hot Food Holding Cabinet | One Hot Food Holding Cabinet meeting ENERGY STAR® 2.0 Standards | One Standard Hot Food Holding Cabinet | Commercial | Turnover | Schools K-12 |  |  | Lumber/Furniture/Pulp/Paper | Pump Improved Controls
[5 empty] | 16 SEER Air Source Heat Pump | 16 SEER Air Source Heat Pump | Code-Compliant ASHP, 14 SEER, 8.2 HSPF | Residential | Turnover | Manufactured Home |  | High Efficiency Refrigeration Compressor | Energy Star Hot Food Holding Cabinet | One Hot Food Holding Cabinet meeting ENERGY STAR® 2.0 Standards | One Standard Hot Food Holding Cabinet | Commercial | Turnover | Warehouse |  |  | Lumber/Furniture/Pulp/Paper | Motor Optimization
[5 empty] | 16 SEER Air Source Heat Pump | 16 SEER Air Source Heat Pump | Code-Compliant ASHP, 14 SEER, 8.2 HSPF | Residential | New | Single Family |  | High R-Value Glass Doors | Energy Star Hot Food Holding Cabinet | One Hot Food Holding Cabinet meeting ENERGY STAR® 2.0 Standards | One Standard Hot Food Holding Cabinet | Commercial | New | Assembly |  |  | Lumber/Furniture/Pulp/Paper | Motor Improved Controls
[5 empty] | 16 SEER Air Source Heat Pump | 16 SEER Air Source Heat Pump | Code-Compliant ASHP, 14 SEER, 8.2 HSPF | Residential | New | Multi-Family |  | Night Covers for Display Cases | Energy Star Hot Food Holding Cabinet | One Hot Food Holding Cabinet meeting ENERGY STAR® 2.0 Standards | One Standard Hot Food Holding Cabinet | Commercial | New | College and University |  |  | Lumber/Furniture/Pulp/Paper | Pump Equipment Upgrade
[5 empty] | 16 SEER Air Source Heat Pump | 16 SEER Air Source Heat Pump | Code-Compliant ASHP, 14 SEER, 8.2 HSPF | Residential | New | Manufactured Home |  | PSC to ECM Evaporator Fan Motor (Reach-In) | Energy Star Hot Food Holding Cabinet | One Hot Food Holding Cabinet meeting ENERGY STAR® 2.0 Standards | One Standard Hot Food Holding Cabinet | Commercial | New | Grocery |  |  | Lumber/Furniture/Pulp/Paper | Motor Equipment Upgrades
[5 empty] | 16 SEER Central AC | 16 SEER Central AC | Code-Compliant Central AC, 14 SEER | Residential | Turnover | Single Family |  | PSC to ECM Evaporator Fan Motor (Walk-In, Refrigerator) | Energy Star Hot Food Holding Cabinet | One Hot Food Holding Cabinet meeting ENERGY STAR® 2.0 Standards | One Standard Hot Food Holding Cabinet | Commercial | New | Healthcare |  |  | Lumber/Furniture/Pulp/Paper | Fan System Optimization
[5 empty] | 16 SEER Central AC | 16 SEER Central AC | Code-Compliant Central AC, 14 SEER | Residential | Turnover | Multi-Family |  | Refrigerated Display Case Lighting Controls | Energy Star Hot Food Holding Cabinet | One Hot Food Holding Cabinet meeting ENERGY STAR® 2.0 Standards | One Standard Hot Food Holding Cabinet | Commercial | New | Hospitals |  |  | Lumber/Furniture/Pulp/Paper | Fan Improved Controls
[5 empty] | 16 SEER Central AC | 16 SEER Central AC | Code-Compliant Central AC, 14 SEER | Residential | Turnover | Manufactured Home |  | Strip Curtains for Walk-ins | Energy Star Hot Food Holding Cabinet | One Hot Food Holding Cabinet meeting ENERGY STAR® 2.0 Standards | One Standard Hot Food Holding Cabinet | Commercial | New | Institutional |  |  | Lumber/Furniture/Pulp/Paper | Fan Equipment Upgrades
[5 empty] | 16 SEER Central AC | 16 SEER Central AC | Code-Compliant Central AC, 14 SEER | Residential | New | Single Family |  | CO Sensors for Parking Garage Exhaust | Energy Star Hot Food Holding Cabinet | One Hot Food Holding Cabinet meeting ENERGY STAR® 2.0 Standards | One Standard Hot Food Holding Cabinet | Commercial | New | Lodging/Hospitality |  |  | Lumber/Furniture/Pulp/Paper | Lighting Controls
[5 empty] | 16 SEER Central AC | 16 SEER Central AC | Code-Compliant Central AC, 14 SEER | Residential | New | Multi-Family |  | Demand Controlled Ventilation | Energy Star Hot Food Holding Cabinet | One Hot Food Holding Cabinet meeting ENERGY STAR® 2.0 Standards | One Standard Hot Food Holding Cabinet | Commercial | New | Miscellaneous |  |  | Lumber/Furniture/Pulp/Paper | Efficient Lighting - Other Interior Lighting
[5 empty] | 16 SEER Central AC | 16 SEER Central AC | Code-Compliant Central AC, 14 SEER | Residential | New | Manufactured Home |  | VAV System | Energy Star Hot Food Holding Cabinet | One Hot Food Holding Cabinet meeting ENERGY STAR® 2.0 Standards | One Standard Hot Food Holding Cabinet | Commercial | New | Offices |  |  | Lumber/Furniture/Pulp/Paper | Efficient Lighting - High Bay
[5 empty] | 17 SEER Air Source Heat Pump | 17 SEER Air Source Heat Pump | Code-Compliant ASHP, 14 SEER, 8.2 HSPF | Residential | Turnover | Single Family |  | Retro-Commissioning | Energy Star Hot Food Holding Cabinet | One Hot Food Holding Cabinet meeting ENERGY STAR® 2.0 Standards | One Standard Hot Food Holding Cabinet | Commercial | New | Restaurants |  |  | Lumber/Furniture/Pulp/Paper | HVAC Improved Controls
[5 empty] | 17 SEER Air Source Heat Pump | 17 SEER Air Source Heat Pump | Code-Compliant ASHP, 14 SEER, 8.2 HSPF | Residential | Turnover | Multi-Family |  |  | Energy Star Hot Food Holding Cabinet | One Hot Food Holding Cabinet meeting ENERGY STAR® 2.0 Standards | One Standard Hot Food Holding Cabinet | Commercial | New | Retail |  |  | Lumber/Furniture/Pulp/Paper | HVAC Equipment Upgrades
[5 empty] | 17 SEER Air Source Heat Pump | 17 SEER Air Source Heat Pump | Code-Compliant ASHP, 14 SEER, 8.2 HSPF | Residential | Turnover | Manufactured Home |  |  | Energy Star Hot Food Holding Cabinet | One Hot Food Holding Cabinet meeting ENERGY STAR® 2.0 Standards | One Standard Hot Food Holding Cabinet | Commercial | New | Schools K-12 |  |  | Lumber/Furniture/Pulp/Paper | Lighting Controls - Exterior
[5 empty] | 17 SEER Air Source Heat Pump | 17 SEER Air Source Heat Pump | Code-Compliant ASHP, 14 SEER, 8.2 HSPF | Residential | New | Single Family |  |  | Energy Star Hot Food Holding Cabinet | One Hot Food Holding Cabinet meeting ENERGY STAR® 2.0 Standards | One Standard Hot Food Holding Cabinet | Commercial | New | Warehouse |  |  | Lumber/Furniture/Pulp/Paper | Efficient Lighting - Exterior
[5 empty] | 17 SEER Air Source Heat Pump | 17 SEER Air Source Heat Pump | Code-Compliant ASHP, 14 SEER, 8.2 HSPF | Residential | New | Multi-Family |  |  | Energy Star Steamer | One 4-Pan Electric Steamer meeting ENERGY STAR® 2.0 Standards, 68% Efficient | One Standard Economy-Grade 4-Pan Steamer, 26% Efficient | Commercial | Turnover | Assembly |  |  | Lumber/Furniture/Pulp/Paper | Compressed Air System Optimization
[5 empty] | 17 SEER Air Source Heat Pump | 17 SEER Air Source Heat Pump | Code-Compliant ASHP, 14 SEER, 8.2 HSPF | Residential | New | Manufactured Home |  |  | Energy Star Steamer | One 4-Pan Electric Steamer meeting ENERGY STAR® 2.0 Standards, 68% Efficient | One Standard Economy-Grade 4-Pan Steamer, 26% Efficient | Commercial | Turnover | College and University |  |  | Lumber/Furniture/Pulp/Paper | Compressed Air Controls
[5 empty] | 17 SEER Central AC | 17 SEER Central AC | Code-Compliant Central AC, 14 SEER | Residential | Turnover | Single Family |  |  | Energy Star Steamer | One 4-Pan Electric Steamer meeting ENERGY STAR® 2.0 Standards, 68% Efficient | One Standard Economy-Grade 4-Pan Steamer, 26% Efficient | Commercial | Turnover | Grocery |  |  | Lumber/Furniture/Pulp/Paper | Compressed Air Equipment
[5 empty] | 17 SEER Central AC | 17 SEER Central AC | Code-Compliant Central AC, 14 SEER | Residential | Turnover | Multi-Family |  |  | Energy Star Steamer | One 4-Pan Electric Steamer meeting ENERGY STAR® 2.0 Standards, 68% Efficient | One Standard Economy-Grade 4-Pan Steamer, 26% Efficient | Commercial | Turnover | Healthcare |  |  | Metal Products and Machinery | Process Other Systems Optimization
[5 empty] | 17 SEER Central AC | 17 SEER Central AC | Code-Compliant Central AC, 14 SEER | Residential | Turnover | Manufactured Home |  |  | Energy Star Steamer | One 4-Pan Electric Steamer meeting ENERGY STAR® 2.0 Standards, 68% Efficient | One Standard Economy-Grade 4-Pan Steamer, 26% Efficient | Commercial | Turnover | Hospitals |  |  | Metal Products and Machinery | Plant Energy Management
[5 empty] | 17 SEER Central AC | 17 SEER Central AC | Code-Compliant Central AC, 14 SEER | Residential | New | Single Family |  |  | Energy Star Steamer | One 4-Pan Electric Steamer meeting ENERGY STAR® 2.0 Standards, 68% Efficient | One Standard Economy-Grade 4-Pan Steamer, 26% Efficient | Commercial | Turnover | Institutional |  |  | Metal Products and Machinery | Process Heat System Optimization
[5 empty] | 17 SEER Central AC | 17 SEER Central AC | Code-Compliant Central AC, 14 SEER | Residential | New | Multi-Family |  |  | Energy Star Steamer | One 4-Pan Electric Steamer meeting ENERGY STAR® 2.0 Standards, 68% Efficient | One Standard Economy-Grade 4-Pan Steamer, 26% Efficient | Commercial | Turnover | Lodging/Hospitality |  |  | Metal Products and Machinery | Process Heat Improved Controls
[5 empty] | 17 SEER Central AC | 17 SEER Central AC | Code-Compliant Central AC, 14 SEER | Residential | New | Manufactured Home |  |  | Energy Star Steamer | One 4-Pan Electric Steamer meeting ENERGY STAR® 2.0 Standards, 68% Efficient | One Standard Economy-Grade 4-Pan Steamer, 26% Efficient | Commercial | Turnover | Miscellaneous |  |  | Metal Products and Machinery | Process Heat Equipment Upgrade
[5 empty] | 18 SEER Air Source Heat Pump | 18 SEER Air Source Heat Pump | Code-Compliant ASHP, 14 SEER, 8.2 HSPF | Residential | Turnover | Single Family |  |  | Energy Star Steamer | One 4-Pan Electric Steamer meeting ENERGY STAR® 2.0 Standards, 68% Efficient | One Standard Economy-Grade 4-Pan Steamer, 26% Efficient | Commercial | Turnover | Offices |  |  | Metal Products and Machinery | Process Refrig System Optimization
[5 empty] | 18 SEER Air Source Heat Pump | 18 SEER Air Source Heat Pump | Code-Compliant ASHP, 14 SEER, 8.2 HSPF | Residential | Turnover | Multi-Family |  |  | Energy Star Steamer | One 4-Pan Electric Steamer meeting ENERGY STAR® 2.0 Standards, 68% Efficient | One Standard Economy-Grade 4-Pan Steamer, 26% Efficient | Commercial | Turnover | Restaurants |  |  | Metal Products and Machinery | Process Refrig Controls
[5 empty] | 18 SEER Air Source Heat Pump | 18 SEER Air Source Heat Pump | Code-Compliant ASHP, 14 SEER, 8.2 HSPF | Residential | Turnover | Manufactured Home |  |  | Energy Star Steamer | One 4-Pan Electric Steamer meeting ENERGY STAR® 2.0 Standards, 68% Efficient | One Standard Economy-Grade 4-Pan Steamer, 26% Efficient | Commercial | Turnover | Retail |  |  | Metal Products and Machinery | Process Refrig Equipment Upgrade
[5 empty] | 18 SEER Air Source Heat Pump | 18 SEER Air Source Heat Pump | Code-Compliant ASHP, 14 SEER, 8.2 HSPF | Residential | New | Single Family |  |  | Energy Star Steamer | One 4-Pan Electric Steamer meeting ENERGY STAR® 2.0 Standards, 68% Efficient | One Standard Economy-Grade 4-Pan Steamer, 26% Efficient | Commercial | Turnover | Schools K-12 |  |  | Metal Products and Machinery | Pump System Optimization
[5 empty] | 18 SEER Air Source Heat Pump | 18 SEER Air Source Heat Pump | Code-Compliant ASHP, 14 SEER, 8.2 HSPF | Residential | New | Multi-Family |  |  | Energy Star Steamer | One 4-Pan Electric Steamer meeting ENERGY STAR® 2.0 Standards, 68% Efficient | One Standard Economy-Grade 4-Pan Steamer, 26% Efficient | Commercial | Turnover | Warehouse |  |  | Metal Products and Machinery | Pump Improved Controls
[5 empty] | 18 SEER Air Source Heat Pump | 18 SEER Air Source Heat Pump | Code-Compliant ASHP, 14 SEER, 8.2 HSPF | Residential | New | Manufactured Home |  |  | Energy Star Steamer | One 4-Pan Electric Steamer meeting ENERGY STAR® 2.0 Standards, 68% Efficient | One Standard Economy-Grade 4-Pan Steamer, 26% Efficient | Commercial | New | Assembly |  |  | Metal Products and Machinery | Motor Optimization
[5 empty] | 18 SEER Central AC | 18 SEER Central AC | Code-Compliant Central AC, 14 SEER | Residential | Turnover | Single Family |  |  | Energy Star Steamer | One 4-Pan Electric Steamer meeting ENERGY STAR® 2.0 Standards, 68% Efficient | One Standard Economy-Grade 4-Pan Steamer, 26% Efficient | Commercial | New | College and University |  |  | Metal Products and Machinery | Motor Improved Controls
[5 empty] | 18 SEER Central AC | 18 SEER Central AC | Code-Compliant Central AC, 14 SEER | Residential | Turnover | Multi-Family |  |  | Energy Star Steamer | One 4-Pan Electric Steamer meeting ENERGY STAR® 2.0 Standards, 68% Efficient | One Standard Economy-Grade 4-Pan Steamer, 26% Efficient | Commercial | New | Grocery |  |  | Metal Products and Machinery | Pump Equipment Upgrade
[5 empty] | 18 SEER Central AC | 18 SEER Central AC | Code-Compliant Central AC, 14 SEER | Residential | Turnover | Manufactured Home |  |  | Energy Star Steamer | One 4-Pan Electric Steamer meeting ENERGY STAR® 2.0 Standards, 68% Efficient | One Standard Economy-Grade 4-Pan Steamer, 26% Efficient | Commercial | New | Healthcare |  |  | Metal Products and Machinery | Motor Equipment Upgrades
[5 empty] | 18 SEER Central AC | 18 SEER Central AC | Code-Compliant Central AC, 14 SEER | Residential | New | Single Family |  |  | Energy Star Steamer | One 4-Pan Electric Steamer meeting ENERGY STAR® 2.0 Standards, 68% Efficient | One Standard Economy-Grade 4-Pan Steamer, 26% Efficient | Commercial | New | Hospitals |  |  | Metal Products and Machinery | Fan System Optimization
[5 empty] | 18 SEER Central AC | 18 SEER Central AC | Code-Compliant Central AC, 14 SEER | Residential | New | Multi-Family |  |  | Energy Star Steamer | One 4-Pan Electric Steamer meeting ENERGY STAR® 2.0 Standards, 68% Efficient | One Standard Economy-Grade 4-Pan Steamer, 26% Efficient | Commercial | New | Institutional |  |  | Metal Products and Machinery | Fan Improved Controls
[5 empty] | 18 SEER Central AC | 18 SEER Central AC | Code-Compliant Central AC, 14 SEER | Residential | New | Manufactured Home |  |  | Energy Star Steamer | One 4-Pan Electric Steamer meeting ENERGY STAR® 2.0 Standards, 68% Efficient | One Standard Economy-Grade 4-Pan Steamer, 26% Efficient | Commercial | New | Lodging/Hospitality |  |  | Metal Products and Machinery | Fan Equipment Upgrades
[5 empty] | 21 SEER Air Source Heat Pump | 21 SEER Air Source Heat Pump | Code-Compliant ASHP, 14 SEER, 8.2 HSPF | Residential | Turnover | Single Family |  |  | Energy Star Steamer | One 4-Pan Electric Steamer meeting ENERGY STAR® 2.0 Standards, 68% Efficient | One Standard Economy-Grade 4-Pan Steamer, 26% Efficient | Commercial | New | Miscellaneous |  |  | Metal Products and Machinery | Lighting Controls
[5 empty] | 21 SEER Air Source Heat Pump | 21 SEER Air Source Heat Pump | Code-Compliant ASHP, 14 SEER, 8.2 HSPF | Residential | Turnover | Multi-Family |  |  | Energy Star Steamer | One 4-Pan Electric Steamer meeting ENERGY STAR® 2.0 Standards, 68% Efficient | One Standard Economy-Grade 4-Pan Steamer, 26% Efficient | Commercial | New | Offices |  |  | Metal Products and Machinery | Efficient Lighting - Other Interior Lighting
[5 empty] | 21 SEER Air Source Heat Pump | 21 SEER Air Source Heat Pump | Code-Compliant ASHP, 14 SEER, 8.2 HSPF | Residential | Turnover | Manufactured Home |  |  | Energy Star Steamer | One 4-Pan Electric Steamer meeting ENERGY STAR® 2.0 Standards, 68% Efficient | One Standard Economy-Grade 4-Pan Steamer, 26% Efficient | Commercial | New | Restaurants |  |  | Metal Products and Machinery | Efficient Lighting - High Bay
[5 empty] | 21 SEER Air Source Heat Pump | 21 SEER Air Source Heat Pump | Code-Compliant ASHP, 14 SEER, 8.2 HSPF | Residential | New | Single Family |  |  | Energy Star Steamer | One 4-Pan Electric Steamer meeting ENERGY STAR® 2.0 Standards, 68% Efficient | One Standard Economy-Grade 4-Pan Steamer, 26% Efficient | Commercial | New | Retail |  |  | Metal Products and Machinery | HVAC Recommissioning
[5 empty] | 21 SEER Air Source Heat Pump | 21 SEER Air Source Heat Pump | Code-Compliant ASHP, 14 SEER, 8.2 HSPF | Residential | New | Multi-Family |  |  | Energy Star Steamer | One 4-Pan Electric Steamer meeting ENERGY STAR® 2.0 Standards, 68% Efficient | One Standard Economy-Grade 4-Pan Steamer, 26% Efficient | Commercial | New | Schools K-12 |  |  | Metal Products and Machinery | HVAC Improved Controls
[5 empty] | 21 SEER Air Source Heat Pump | 21 SEER Air Source Heat Pump | Code-Compliant ASHP, 14 SEER, 8.2 HSPF | Residential | New | Manufactured Home |  |  | Energy Star Steamer | One 4-Pan Electric Steamer meeting ENERGY STAR® 2.0 Standards, 68% Efficient | One Standard Economy-Grade 4-Pan Steamer, 26% Efficient | Commercial | New | Warehouse |  |  | Metal Products and Machinery | Building Envelope Improvements
[5 empty] | 21 SEER ASHP from base electric resistance heating | 21 SEER ASHP from base electric resistance heating | Base AC, 14 SEER, Electric resistance heating, 3.41 HSPF | Residential | Turnover | Single Family |  |  | Induction Cooktops | Efficient Induction Cooktop | One Standard Electric Cooktop | Commercial | Turnover | Assembly |  |  | Metal Products and Machinery | HVAC Equipment Upgrades
[5 empty] | 21 SEER ASHP from base electric resistance heating | 21 SEER ASHP from base electric resistance heating | Base AC, 14 SEER, Electric resistance heating, 3.41 HSPF | Residential | Turnover | Multi-Family |  |  | Induction Cooktops | Efficient Induction Cooktop | One Standard Electric Cooktop | Commercial | Turnover | College and University |  |  | Metal Products and Machinery | Lighting Controls - Exterior
[5 empty] | 21 SEER ASHP from base electric resistance heating | 21 SEER ASHP from base electric resistance heating | Base AC, 14 SEER, Electric resistance heating, 3.41 HSPF | Residential | Turnover | Manufactured Home |  |  | Induction Cooktops | Efficient Induction Cooktop | One Standard Electric Cooktop | Commercial | Turnover | Grocery |  |  | Metal Products and Machinery | Efficient Lighting - Exterior
[5 empty] | 21 SEER ASHP from base electric resistance heating | 21 SEER ASHP from base electric resistance heating | Base AC, 14 SEER, Electric resistance heating, 3.41 HSPF | Residential | New | Single Family |  |  | Induction Cooktops | Efficient Induction Cooktop | One Standard Electric Cooktop | Commercial | Turnover | Healthcare |  |  | Metal Products and Machinery | Compressed Air System Optimization
[5 empty] | 21 SEER ASHP from base electric resistance heating | 21 SEER ASHP from base electric resistance heating | Base AC, 14 SEER, Electric resistance heating, 3.41 HSPF | Residential | New | Multi-Family |  |  | Induction Cooktops | Efficient Induction Cooktop | One Standard Electric Cooktop | Commercial | Turnover | Hospitals |  |  | Metal Products and Machinery | Compressed Air Controls
[5 empty] | 21 SEER ASHP from base electric resistance heating | 21 SEER ASHP from base electric resistance heating | Base AC, 14 SEER, Electric resistance heating, 3.41 HSPF | Residential | New | Manufactured Home |  |  | Induction Cooktops | Efficient Induction Cooktop | One Standard Electric Cooktop | Commercial | Turnover | Institutional |  |  | Metal Products and Machinery | Compressed Air Equipment
[5 empty] | 21 SEER Central AC | 21 SEER Central AC | Code-Compliant Central AC, 14 SEER | Residential | Turnover | Single Family |  |  | Induction Cooktops | Efficient Induction Cooktop | One Standard Electric Cooktop | Commercial | Turnover | Lodging/Hospitality |  |  | Miscellaneous Manufacturing | Process Other Systems Optimization
[5 empty] | 21 SEER Central AC | 21 SEER Central AC | Code-Compliant Central AC, 14 SEER | Residential | Turnover | Multi-Family |  |  | Induction Cooktops | Efficient Induction Cooktop | One Standard Electric Cooktop | Commercial | Turnover | Miscellaneous |  |  | Miscellaneous Manufacturing | Plant Energy Management
[5 empty] | 21 SEER Central AC | 21 SEER Central AC | Code-Compliant Central AC, 14 SEER | Residential | Turnover | Manufactured Home |  |  | Induction Cooktops | Efficient Induction Cooktop | One Standard Electric Cooktop | Commercial | Turnover | Offices |  |  | Miscellaneous Manufacturing | Process Heat System Optimization
[5 empty] | 21 SEER Central AC | 21 SEER Central AC | Code-Compliant Central AC, 14 SEER | Residential | New | Single Family |  |  | Induction Cooktops | Efficient Induction Cooktop | One Standard Electric Cooktop | Commercial | Turnover | Restaurants |  |  | Miscellaneous Manufacturing | Process Heat Improved Controls
[5 empty] | 21 SEER Central AC | 21 SEER Central AC | Code-Compliant Central AC, 14 SEER | Residential | New | Multi-Family |  |  | Induction Cooktops | Efficient Induction Cooktop | One Standard Electric Cooktop | Commercial | Turnover | Retail |  |  | Miscellaneous Manufacturing | Process Refrig System Optimization
[5 empty] | 21 SEER Central AC | 21 SEER Central AC | Code-Compliant Central AC, 14 SEER | Residential | New | Manufactured Home |  |  | Induction Cooktops | Efficient Induction Cooktop | One Standard Electric Cooktop | Commercial | Turnover | Schools K-12 |  |  | Miscellaneous Manufacturing | Process Refrig Controls
[5 empty] | Energy Star Room AC | Energy Star Room AC, 1 Ton, 12 SEER | Code-Compliant Room AC, 1 Ton, 10.9 SEER | Residential | Turnover | Single Family |  |  | Induction Cooktops | Efficient Induction Cooktop | One Standard Electric Cooktop | Commercial | Turnover | Warehouse |  |  | Miscellaneous Manufacturing | Process Refrig Equipment Upgrade
[5 empty] | Energy Star Room AC | Energy Star Room AC, 1 Ton, 12 SEER | Code-Compliant Room AC, 1 Ton, 10.9 SEER | Residential | Turnover | Multi-Family |  |  | Induction Cooktops | Efficient Induction Cooktop | One Standard Electric Cooktop | Commercial | New | Assembly |  |  | Miscellaneous Manufacturing | Pump System Optimization
[5 empty] | Energy Star Room AC | Energy Star Room AC, 1 Ton, 12 SEER | Code-Compliant Room AC, 1 Ton, 10.9 SEER | Residential | Turnover | Manufactured Home |  |  | Induction Cooktops | Efficient Induction Cooktop | One Standard Electric Cooktop | Commercial | New | College and University |  |  | Miscellaneous Manufacturing | Pump Improved Controls
[5 empty] | Energy Star Room AC | Energy Star Room AC, 1 Ton, 12 SEER | Code-Compliant Room AC, 1 Ton, 10.9 SEER | Residential | New | Single Family |  |  | Induction Cooktops | Efficient Induction Cooktop | One Standard Electric Cooktop | Commercial | New | Grocery |  |  | Miscellaneous Manufacturing | Motor Optimization
[5 empty] | Energy Star Room AC | Energy Star Room AC, 1 Ton, 12 SEER | Code-Compliant Room AC, 1 Ton, 10.9 SEER | Residential | New | Multi-Family |  |  | Induction Cooktops | Efficient Induction Cooktop | One Standard Electric Cooktop | Commercial | New | Healthcare |  |  | Miscellaneous Manufacturing | Motor Improved Controls
[5 empty] | Energy Star Room AC | Energy Star Room AC, 1 Ton, 12 SEER | Code-Compliant Room AC, 1 Ton, 10.9 SEER | Residential | New | Manufactured Home |  |  | Induction Cooktops | Efficient Induction Cooktop | One Standard Electric Cooktop | Commercial | New | Hospitals |  |  | Miscellaneous Manufacturing | Pump Equipment Upgrade
[5 empty] | Ground Source Heat Pump | Ground Source Heat Pump | Base AC, 14 SEER, Electric resistance heating, 3.41 HSPF | Residential | Turnover | Single Family |  |  | Induction Cooktops | Efficient Induction Cooktop | One Standard Electric Cooktop | Commercial | New | Institutional |  |  | Miscellaneous Manufacturing | Motor Equipment Upgrades
[5 empty] | Ground Source Heat Pump | Ground Source Heat Pump | Base AC, 14 SEER, Electric resistance heating, 3.41 HSPF | Residential | Turnover | Multi-Family |  |  | Induction Cooktops | Efficient Induction Cooktop | One Standard Electric Cooktop | Commercial | New | Lodging/Hospitality |  |  | Miscellaneous Manufacturing | Fan Improved Controls
[5 empty] | Ground Source Heat Pump | Ground Source Heat Pump | Base AC, 14 SEER, Electric resistance heating, 3.41 HSPF | Residential | Turnover | Manufactured Home |  |  | Induction Cooktops | Efficient Induction Cooktop | One Standard Electric Cooktop | Commercial | New | Miscellaneous |  |  | Miscellaneous Manufacturing | Fan Equipment Upgrades
[5 empty] | Ground Source Heat Pump | Ground Source Heat Pump | Base AC, 14 SEER, Electric resistance heating, 3.41 HSPF | Residential | New | Single Family |  |  | Induction Cooktops | Efficient Induction Cooktop | One Standard Electric Cooktop | Commercial | New | Offices |  |  | Miscellaneous Manufacturing | Lighting Controls
[5 empty] | Ground Source Heat Pump | Ground Source Heat Pump | Base AC, 14 SEER, Electric resistance heating, 3.41 HSPF | Residential | New | Multi-Family |  |  | Induction Cooktops | Efficient Induction Cooktop | One Standard Electric Cooktop | Commercial | New | Restaurants |  |  | Miscellaneous Manufacturing | Efficient Lighting - Other Interior Lighting
[5 empty] | Ground Source Heat Pump | Ground Source Heat Pump | Base AC, 14 SEER, Electric resistance heating, 3.41 HSPF | Residential | New | Manufactured Home |  |  | Induction Cooktops | Efficient Induction Cooktop | One Standard Electric Cooktop | Commercial | New | Retail |  |  | Miscellaneous Manufacturing | Efficient Lighting - High Bay
[5 empty] | Variable Refrigerant Flow (VRF) HVAC Systems | Variable Refrigerant Flow (VRF) HVAC Systems | Code-Compliant ASHP, 1108.4 Tons, 1.54149246003495 SEER, 1.80883269691282 HSPF | Residential | Turnover | Single Family |  |  | Induction Cooktops | Efficient Induction Cooktop | One Standard Electric Cooktop | Commercial | New | Schools K-12 |  |  | Miscellaneous Manufacturing | HVAC Improved Controls
[5 empty] | Variable Refrigerant Flow (VRF) HVAC Systems | Variable Refrigerant Flow (VRF) HVAC Systems | Code-Compliant ASHP, 1108.4 Tons, 1.54149246003495 SEER, 1.80883269691282 HSPF | Residential | Turnover | Multi-Family |  |  | Induction Cooktops | Efficient Induction Cooktop | One Standard Electric Cooktop | Commercial | New | Warehouse |  |  | Miscellaneous Manufacturing | Building Envelope Improvements
[5 empty] | Variable Refrigerant Flow (VRF) HVAC Systems | Variable Refrigerant Flow (VRF) HVAC Systems | Code-Compliant ASHP, 1108.4 Tons, 1.54149246003495 SEER, 1.80883269691282 HSPF | Residential | Turnover | Manufactured Home |  |  | Energy Star Commercial Dishwasher | One Dishwasher meeting ENERGY STAR® 5.2 Requirements | One Dishwasher meeting Federal Standard | Commercial | Turnover | Assembly |  |  | Miscellaneous Manufacturing | HVAC Equipment Upgrades
[5 empty] | Variable Refrigerant Flow (VRF) HVAC Systems | Variable Refrigerant Flow (VRF) HVAC Systems | Code-Compliant ASHP, 1108.4 Tons, 1.54149246003495 SEER, 1.80883269691282 HSPF | Residential | New | Single Family |  |  | Energy Star Commercial Dishwasher | One Dishwasher meeting ENERGY STAR® 5.2 Requirements | One Dishwasher meeting Federal Standard | Commercial | Turnover | College and University |  |  | Miscellaneous Manufacturing | Lighting Controls - Exterior
[5 empty] | Variable Refrigerant Flow (VRF) HVAC Systems | Variable Refrigerant Flow (VRF) HVAC Systems | Code-Compliant ASHP, 1108.4 Tons, 1.54149246003495 SEER, 1.80883269691282 HSPF | Residential | New | Multi-Family |  |  | Energy Star Commercial Dishwasher | One Dishwasher meeting ENERGY STAR® 5.2 Requirements | One Dishwasher meeting Federal Standard | Commercial | Turnover | Grocery |  |  | Miscellaneous Manufacturing | Efficient Lighting - Exterior
[5 empty] | Variable Refrigerant Flow (VRF) HVAC Systems | Variable Refrigerant Flow (VRF) HVAC Systems | Code-Compliant ASHP, 1108.4 Tons, 1.54149246003495 SEER, 1.80883269691282 HSPF | Residential | New | Manufactured Home |  |  | Energy Star Commercial Dishwasher | One Dishwasher meeting ENERGY STAR® 5.2 Requirements | One Dishwasher meeting Federal Standard | Commercial | Turnover | Healthcare |  |  | Miscellaneous Manufacturing | Compressed Air System Optimization
[5 empty] | CFL - 15W Flood (Exterior) | 15W CFL | EISA-2020 compliant baseline lamp (65W flood) | Residential | Turnover | Single Family |  |  | Energy Star Commercial Dishwasher | One Dishwasher meeting ENERGY STAR® 5.2 Requirements | One Dishwasher meeting Federal Standard | Commercial | Turnover | Hospitals |  |  | Miscellaneous Manufacturing | Compressed Air Controls
[5 empty] | CFL - 15W Flood (Exterior) | 15W CFL | EISA-2020 compliant baseline lamp (65W flood) | Residential | Turnover | Multi-Family |  |  | Energy Star Commercial Dishwasher | One Dishwasher meeting ENERGY STAR® 5.2 Requirements | One Dishwasher meeting Federal Standard | Commercial | Turnover | Institutional |  |  | Miscellaneous Manufacturing | Compressed Air Equipment
[5 empty] | CFL - 15W Flood (Exterior) | 15W CFL | EISA-2020 compliant baseline lamp (65W flood) | Residential | Turnover | Manufactured Home |  |  | Energy Star Commercial Dishwasher | One Dishwasher meeting ENERGY STAR® 5.2 Requirements | One Dishwasher meeting Federal Standard | Commercial | Turnover | Lodging/Hospitality |  |  | Primary Resources Industries | Process Other Systems Optimization
[5 empty] | CFL - 15W Flood (Exterior) | 15W CFL | EISA-2020 compliant baseline lamp (65W flood) | Residential | New | Single Family |  |  | Energy Star Commercial Dishwasher | One Dishwasher meeting ENERGY STAR® 5.2 Requirements | One Dishwasher meeting Federal Standard | Commercial | Turnover | Miscellaneous |  |  | Primary Resources Industries | Plant Energy Management
[5 empty] | CFL - 15W Flood (Exterior) | 15W CFL | EISA-2020 compliant baseline lamp (65W flood) | Residential | New | Multi-Family |  |  | Energy Star Commercial Dishwasher | One Dishwasher meeting ENERGY STAR® 5.2 Requirements | One Dishwasher meeting Federal Standard | Commercial | Turnover | Offices |  |  | Primary Resources Industries | Process Heat System Optimization
[5 empty] | CFL - 15W Flood (Exterior) | 15W CFL | EISA-2020 compliant baseline lamp (65W flood) | Residential | New | Manufactured Home |  |  | Energy Star Commercial Dishwasher | One Dishwasher meeting ENERGY STAR® 5.2 Requirements | One Dishwasher meeting Federal Standard | Commercial | Turnover | Restaurants |  |  | Primary Resources Industries | Process Heat Improved Controls
[5 empty] | CFL - 15W Flood | 15W CFL | EISA-2020 compliant baseline lamp (65W flood) | Residential | Turnover | Single Family |  |  | Energy Star Commercial Dishwasher | One Dishwasher meeting ENERGY STAR® 5.2 Requirements | One Dishwasher meeting Federal Standard | Commercial | Turnover | Retail |  |  | Primary Resources Industries | Process Refrig System Optimization
[5 empty] | CFL - 15W Flood | 15W CFL | EISA-2020 compliant baseline lamp (65W flood) | Residential | Turnover | Multi-Family |  |  | Energy Star Commercial Dishwasher | One Dishwasher meeting ENERGY STAR® 5.2 Requirements | One Dishwasher meeting Federal Standard | Commercial | Turnover | Schools K-12 |  |  | Primary Resources Industries | Process Refrig Controls
[5 empty] | CFL - 15W Flood | 15W CFL | EISA-2020 compliant baseline lamp (65W flood) | Residential | Turnover | Manufactured Home |  |  | Energy Star Commercial Dishwasher | One Dishwasher meeting ENERGY STAR® 5.2 Requirements | One Dishwasher meeting Federal Standard | Commercial | Turnover | Warehouse |  |  | Primary Resources Industries | Process Refrig Equipment Upgrade
[5 empty] | CFL - 15W Flood | 15W CFL | EISA-2020 compliant baseline lamp (65W flood) | Residential | New | Single Family |  |  | Energy Star Commercial Dishwasher | One Dishwasher meeting ENERGY STAR® 5.2 Requirements | One Dishwasher meeting Federal Standard | Commercial | New | Assembly |  |  | Primary Resources Industries | Pump System Optimization
[5 empty] | CFL - 15W Flood | 15W CFL | EISA-2020 compliant baseline lamp (65W flood) | Residential | New | Multi-Family |  |  | Energy Star Commercial Dishwasher | One Dishwasher meeting ENERGY STAR® 5.2 Requirements | One Dishwasher meeting Federal Standard | Commercial | New | College and University |  |  | Primary Resources Industries | Pump Improved Controls
[5 empty] | CFL - 15W Flood | 15W CFL | EISA-2020 compliant baseline lamp (65W flood) | Residential | New | Manufactured Home |  |  | Energy Star Commercial Dishwasher | One Dishwasher meeting ENERGY STAR® 5.2 Requirements | One Dishwasher meeting Federal Standard | Commercial | New | Grocery |  |  | Primary Resources Industries | Motor Optimization
[5 empty] | CFL-13W | 13W CFL | EISA-2020 compliant baseline lamp (60W equivalent) | Residential | Turnover | Single Family |  |  | Energy Star Commercial Dishwasher | One Dishwasher meeting ENERGY STAR® 5.2 Requirements | One Dishwasher meeting Federal Standard | Commercial | New | Healthcare |  |  | Primary Resources Industries | Motor Improved Controls
[5 empty] | CFL-13W | 13W CFL | EISA-2020 compliant baseline lamp (60W equivalent) | Residential | Turnover | Multi-Family |  |  | Energy Star Commercial Dishwasher | One Dishwasher meeting ENERGY STAR® 5.2 Requirements | One Dishwasher meeting Federal Standard | Commercial | New | Hospitals |  |  | Primary Resources Industries | Pump Equipment Upgrade
[5 empty] | CFL-13W | 13W CFL | EISA-2020 compliant baseline lamp (60W equivalent) | Residential | Turnover | Manufactured Home |  |  | Energy Star Commercial Dishwasher | One Dishwasher meeting ENERGY STAR® 5.2 Requirements | One Dishwasher meeting Federal Standard | Commercial | New | Institutional |  |  | Primary Resources Industries | Motor Equipment Upgrades
[5 empty] | CFL-13W | 13W CFL | EISA-2020 compliant baseline lamp (60W equivalent) | Residential | New | Single Family |  |  | Energy Star Commercial Dishwasher | One Dishwasher meeting ENERGY STAR® 5.2 Requirements | One Dishwasher meeting Federal Standard | Commercial | New | Lodging/Hospitality |  |  | Primary Resources Industries | Fan System Optimization
[5 empty] | CFL-13W | 13W CFL | EISA-2020 compliant baseline lamp (60W equivalent) | Residential | New | Multi-Family |  |  | Energy Star Commercial Dishwasher | One Dishwasher meeting ENERGY STAR® 5.2 Requirements | One Dishwasher meeting Federal Standard | Commercial | New | Miscellaneous |  |  | Primary Resources Industries | Fan Improved Controls
[5 empty] | CFL-13W | 13W CFL | EISA-2020 compliant baseline lamp (60W equivalent) | Residential | New | Manufactured Home |  |  | Energy Star Commercial Dishwasher | One Dishwasher meeting ENERGY STAR® 5.2 Requirements | One Dishwasher meeting Federal Standard | Commercial | New | Offices |  |  | Primary Resources Industries | Fan Equipment Upgrades
[5 empty] | CFL-23W | 23W CFL | EISA-2020 compliant baseline lamp (100W equivalent) | Residential | Turnover | Single Family |  |  | Energy Star Commercial Dishwasher | One Dishwasher meeting ENERGY STAR® 5.2 Requirements | One Dishwasher meeting Federal Standard | Commercial | New | Restaurants |  |  | Primary Resources Industries | Lighting Controls
[5 empty] | CFL-23W | 23W CFL | EISA-2020 compliant baseline lamp (100W equivalent) | Residential | Turnover | Multi-Family |  |  | Energy Star Commercial Dishwasher | One Dishwasher meeting ENERGY STAR® 5.2 Requirements | One Dishwasher meeting Federal Standard | Commercial | New | Retail |  |  | Primary Resources Industries | Efficient Lighting - Other Interior Lighting
[5 empty] | CFL-23W | 23W CFL | EISA-2020 compliant baseline lamp (100W equivalent) | Residential | Turnover | Manufactured Home |  |  | Energy Star Commercial Dishwasher | One Dishwasher meeting ENERGY STAR® 5.2 Requirements | One Dishwasher meeting Federal Standard | Commercial | New | Schools K-12 |  |  | Primary Resources Industries | Efficient Lighting - High Bay
[5 empty] | CFL-23W | 23W CFL | EISA-2020 compliant baseline lamp (100W equivalent) | Residential | New | Single Family |  |  | Energy Star Commercial Dishwasher | One Dishwasher meeting ENERGY STAR® 5.2 Requirements | One Dishwasher meeting Federal Standard | Commercial | New | Warehouse |  |  | Primary Resources Industries | HVAC Improved Controls
[5 empty] | CFL-23W | 23W CFL | EISA-2020 compliant baseline lamp (100W equivalent) | Residential | New | Multi-Family |  |  | Heat Pump Water Heater | Efficient 50 Gallon Electric Heat Pump Water Heater (EF = 2.5) | Code-Compliant 50 Gallon Electric Heat Pump Water Heater (EF = 0.95) | Commercial | Turnover | Assembly |  |  | Primary Resources Industries | Building Envelope Improvements
[5 empty] | CFL-23W | 23W CFL | EISA-2020 compliant baseline lamp (100W equivalent) | Residential | New | Manufactured Home |  |  | Heat Pump Water Heater | Efficient 50 Gallon Electric Heat Pump Water Heater (EF = 2.5) | Code-Compliant 50 Gallon Electric Heat Pump Water Heater (EF = 0.95) | Commercial | Turnover | College and University |  |  | Primary Resources Industries | HVAC Equipment Upgrades
[5 empty] | LED - 14W | 14W LED | EISA-2020 compliant baseline lamp (100W equivalent) | Residential | Turnover | Single Family |  |  | Heat Pump Water Heater | Efficient 50 Gallon Electric Heat Pump Water Heater (EF = 2.5) | Code-Compliant 50 Gallon Electric Heat Pump Water Heater (EF = 0.95) | Commercial | Turnover | Grocery |  |  | Primary Resources Industries | Lighting Controls - Exterior
[5 empty] | LED - 14W | 14W LED | EISA-2020 compliant baseline lamp (100W equivalent) | Residential | Turnover | Multi-Family |  |  | Heat Pump Water Heater | Efficient 50 Gallon Electric Heat Pump Water Heater (EF = 2.5) | Code-Compliant 50 Gallon Electric Heat Pump Water Heater (EF = 0.95) | Commercial | Turnover | Healthcare |  |  | Primary Resources Industries | Efficient Lighting - Exterior
[5 empty] | LED - 14W | 14W LED | EISA-2020 compliant baseline lamp (100W equivalent) | Residential | Turnover | Manufactured Home |  |  | Heat Pump Water Heater | Efficient 50 Gallon Electric Heat Pump Water Heater (EF = 2.5) | Code-Compliant 50 Gallon Electric Heat Pump Water Heater (EF = 0.95) | Commercial | Turnover | Hospitals |  |  | Primary Resources Industries | Compressed Air System Optimization
[5 empty] | LED - 14W | 14W LED | EISA-2020 compliant baseline lamp (100W equivalent) | Residential | New | Single Family |  |  | Heat Pump Water Heater | Efficient 50 Gallon Electric Heat Pump Water Heater (EF = 2.5) | Code-Compliant 50 Gallon Electric Heat Pump Water Heater (EF = 0.95) | Commercial | Turnover | Institutional |  |  | Primary Resources Industries | Compressed Air Controls
[5 empty] | LED - 14W | 14W LED | EISA-2020 compliant baseline lamp (100W equivalent) | Residential | New | Multi-Family |  |  | Heat Pump Water Heater | Efficient 50 Gallon Electric Heat Pump Water Heater (EF = 2.5) | Code-Compliant 50 Gallon Electric Heat Pump Water Heater (EF = 0.95) | Commercial | Turnover | Lodging/Hospitality |  |  | Primary Resources Industries | Compressed Air Equipment
[5 empty] | LED - 14W | 14W LED | EISA-2020 compliant baseline lamp (100W equivalent) | Residential | New | Manufactured Home |  |  | Heat Pump Water Heater | Efficient 50 Gallon Electric Heat Pump Water Heater (EF = 2.5) | Code-Compliant 50 Gallon Electric Heat Pump Water Heater (EF = 0.95) | Commercial | Turnover | Miscellaneous |  |  | Stone/Clay/Glass/Concrete | Process Other Systems Optimization
[5 empty] | LED - 9W Flood (Exterior) | ENERGY STAR Qualified 9W Screw-In LED | EISA Compliant Halogen Lamp | Residential | Turnover | Single Family |  |  | Heat Pump Water Heater | Efficient 50 Gallon Electric Heat Pump Water Heater (EF = 2.5) | Code-Compliant 50 Gallon Electric Heat Pump Water Heater (EF = 0.95) | Commercial | Turnover | Offices |  |  | Stone/Clay/Glass/Concrete | Plant Energy Management
[5 empty] | LED - 9W Flood (Exterior) | ENERGY STAR Qualified 9W Screw-In LED | EISA Compliant Halogen Lamp | Residential | Turnover | Multi-Family |  |  | Heat Pump Water Heater | Efficient 50 Gallon Electric Heat Pump Water Heater (EF = 2.5) | Code-Compliant 50 Gallon Electric Heat Pump Water Heater (EF = 0.95) | Commercial | Turnover | Restaurants |  |  | Stone/Clay/Glass/Concrete | Process Heat System Optimization
[5 empty] | LED - 9W Flood (Exterior) | ENERGY STAR Qualified 9W Screw-In LED | EISA Compliant Halogen Lamp | Residential | Turnover | Manufactured Home |  |  | Heat Pump Water Heater | Efficient 50 Gallon Electric Heat Pump Water Heater (EF = 2.5) | Code-Compliant 50 Gallon Electric Heat Pump Water Heater (EF = 0.95) | Commercial | Turnover | Retail |  |  | Stone/Clay/Glass/Concrete | Process Heat Improved Controls
[5 empty] | LED - 9W Flood (Exterior) | ENERGY STAR Qualified 9W Screw-In LED | EISA Compliant Halogen Lamp | Residential | New | Single Family |  |  | Heat Pump Water Heater | Efficient 50 Gallon Electric Heat Pump Water Heater (EF = 2.5) | Code-Compliant 50 Gallon Electric Heat Pump Water Heater (EF = 0.95) | Commercial | Turnover | Schools K-12 |  |  | Stone/Clay/Glass/Concrete | Process Heat Equipment Upgrade
[5 empty] | LED - 9W Flood (Exterior) | ENERGY STAR Qualified 9W Screw-In LED | EISA Compliant Halogen Lamp | Residential | New | Multi-Family |  |  | Heat Pump Water Heater | Efficient 50 Gallon Electric Heat Pump Water Heater (EF = 2.5) | Code-Compliant 50 Gallon Electric Heat Pump Water Heater (EF = 0.95) | Commercial | Turnover | Warehouse |  |  | Stone/Clay/Glass/Concrete | Process Refrig Controls
[5 empty] | LED - 9W Flood (Exterior) | ENERGY STAR Qualified 9W Screw-In LED | EISA Compliant Halogen Lamp | Residential | New | Manufactured Home |  |  | Heat Pump Water Heater | Efficient 50 Gallon Electric Heat Pump Water Heater (EF = 2.5) | Code-Compliant 50 Gallon Electric Heat Pump Water Heater (EF = 0.95) | Commercial | New | Assembly |  |  | Stone/Clay/Glass/Concrete | Process Refrig Equipment Upgrade
[5 empty] | LED - 9W Flood | ENERGY STAR Qualified 9W Screw-In LED | EISA Compliant Halogen Lamp | Residential | Turnover | Single Family |  |  | Heat Pump Water Heater | Efficient 50 Gallon Electric Heat Pump Water Heater (EF = 2.5) | Code-Compliant 50 Gallon Electric Heat Pump Water Heater (EF = 0.95) | Commercial | New | College and University |  |  | Stone/Clay/Glass/Concrete | Pump System Optimization
[5 empty] | LED - 9W Flood | ENERGY STAR Qualified 9W Screw-In LED | EISA Compliant Halogen Lamp | Residential | Turnover | Multi-Family |  |  | Heat Pump Water Heater | Efficient 50 Gallon Electric Heat Pump Water Heater (EF = 2.5) | Code-Compliant 50 Gallon Electric Heat Pump Water Heater (EF = 0.95) | Commercial | New | Grocery |  |  | Stone/Clay/Glass/Concrete | Pump Improved Controls
[5 empty] | LED - 9W Flood | ENERGY STAR Qualified 9W Screw-In LED | EISA Compliant Halogen Lamp | Residential | Turnover | Manufactured Home |  |  | Heat Pump Water Heater | Efficient 50 Gallon Electric Heat Pump Water Heater (EF = 2.5) | Code-Compliant 50 Gallon Electric Heat Pump Water Heater (EF = 0.95) | Commercial | New | Healthcare |  |  | Stone/Clay/Glass/Concrete | Motor Optimization
[5 empty] | LED - 9W Flood | ENERGY STAR Qualified 9W Screw-In LED | EISA Compliant Halogen Lamp | Residential | New | Single Family |  |  | Heat Pump Water Heater | Efficient 50 Gallon Electric Heat Pump Water Heater (EF = 2.5) | Code-Compliant 50 Gallon Electric Heat Pump Water Heater (EF = 0.95) | Commercial | New | Hospitals |  |  | Stone/Clay/Glass/Concrete | Motor Improved Controls
[5 empty] | LED - 9W Flood | ENERGY STAR Qualified 9W Screw-In LED | EISA Compliant Halogen Lamp | Residential | New | Multi-Family |  |  | Heat Pump Water Heater | Efficient 50 Gallon Electric Heat Pump Water Heater (EF = 2.5) | Code-Compliant 50 Gallon Electric Heat Pump Water Heater (EF = 0.95) | Commercial | New | Institutional |  |  | Stone/Clay/Glass/Concrete | Pump Equipment Upgrade
[5 empty] | LED - 9W Flood | ENERGY STAR Qualified 9W Screw-In LED | EISA Compliant Halogen Lamp | Residential | New | Manufactured Home |  |  | Heat Pump Water Heater | Efficient 50 Gallon Electric Heat Pump Water Heater (EF = 2.5) | Code-Compliant 50 Gallon Electric Heat Pump Water Heater (EF = 0.95) | Commercial | New | Lodging/Hospitality |  |  | Stone/Clay/Glass/Concrete | Motor Equipment Upgrades
[5 empty] | LED - 9W | 9W LED | EISA-2020 compliant baseline lamp (60W equivalent) | Residential | Turnover | Single Family |  |  | Heat Pump Water Heater | Efficient 50 Gallon Electric Heat Pump Water Heater (EF = 2.5) | Code-Compliant 50 Gallon Electric Heat Pump Water Heater (EF = 0.95) | Commercial | New | Miscellaneous |  |  | Stone/Clay/Glass/Concrete | Fan Improved Controls
[5 empty] | LED - 9W | 9W LED | EISA-2020 compliant baseline lamp (60W equivalent) | Residential | Turnover | Multi-Family |  |  | Heat Pump Water Heater | Efficient 50 Gallon Electric Heat Pump Water Heater (EF = 2.5) | Code-Compliant 50 Gallon Electric Heat Pump Water Heater (EF = 0.95) | Commercial | New | Offices |  |  | Stone/Clay/Glass/Concrete | Fan Equipment Upgrades
[5 empty] | LED - 9W | 9W LED | EISA-2020 compliant baseline lamp (60W equivalent) | Residential | Turnover | Manufactured Home |  |  | Heat Pump Water Heater | Efficient 50 Gallon Electric Heat Pump Water Heater (EF = 2.5) | Code-Compliant 50 Gallon Electric Heat Pump Water Heater (EF = 0.95) | Commercial | New | Restaurants |  |  | Stone/Clay/Glass/Concrete | Lighting Controls
[5 empty] | LED - 9W | 9W LED | EISA-2020 compliant baseline lamp (60W equivalent) | Residential | New | Single Family |  |  | Heat Pump Water Heater | Efficient 50 Gallon Electric Heat Pump Water Heater (EF = 2.5) | Code-Compliant 50 Gallon Electric Heat Pump Water Heater (EF = 0.95) | Commercial | New | Retail |  |  | Stone/Clay/Glass/Concrete | Efficient Lighting - Other Interior Lighting
[5 empty] | LED - 9W | 9W LED | EISA-2020 compliant baseline lamp (60W equivalent) | Residential | New | Multi-Family |  |  | Heat Pump Water Heater | Efficient 50 Gallon Electric Heat Pump Water Heater (EF = 2.5) | Code-Compliant 50 Gallon Electric Heat Pump Water Heater (EF = 0.95) | Commercial | New | Schools K-12 |  |  | Stone/Clay/Glass/Concrete | Efficient Lighting - High Bay
[5 empty] | LED - 9W | 9W LED | EISA-2020 compliant baseline lamp (60W equivalent) | Residential | New | Manufactured Home |  |  | Heat Pump Water Heater | Efficient 50 Gallon Electric Heat Pump Water Heater (EF = 2.5) | Code-Compliant 50 Gallon Electric Heat Pump Water Heater (EF = 0.95) | Commercial | New | Warehouse |  |  | Stone/Clay/Glass/Concrete | HVAC Improved Controls
[5 empty] | LED Specialty Lamps-5W Chandelier | 5 W Chandelier LED | 0 | Residential | Turnover | Single Family |  |  | Instantaneous Hot Water System | Instantaneous Hot Water System | 0 | Commercial | Turnover | Assembly |  |  | Stone/Clay/Glass/Concrete | Building Envelope Improvements
[5 empty] | LED Specialty Lamps-5W Chandelier | 5 W Chandelier LED | 0 | Residential | Turnover | Multi-Family |  |  | Instantaneous Hot Water System | Instantaneous Hot Water System | 0 | Commercial | Turnover | College and University |  |  | Stone/Clay/Glass/Concrete | HVAC Equipment Upgrades
[5 empty] | LED Specialty Lamps-5W Chandelier | 5 W Chandelier LED | 0 | Residential | Turnover | Manufactured Home |  |  | Instantaneous Hot Water System | Instantaneous Hot Water System | 0 | Commercial | Turnover | Grocery |  |  | Stone/Clay/Glass/Concrete | Lighting Controls - Exterior
[5 empty] | LED Specialty Lamps-5W Chandelier | 5 W Chandelier LED | 0 | Residential | New | Single Family |  |  | Instantaneous Hot Water System | Instantaneous Hot Water System | 0 | Commercial | Turnover | Healthcare |  |  | Stone/Clay/Glass/Concrete | Efficient Lighting - Exterior
[5 empty] | LED Specialty Lamps-5W Chandelier | 5 W Chandelier LED | 0 | Residential | New | Multi-Family |  |  | Instantaneous Hot Water System | Instantaneous Hot Water System | 0 | Commercial | Turnover | Hospitals |  |  | Stone/Clay/Glass/Concrete | Compressed Air System Optimization
[5 empty] | LED Specialty Lamps-5W Chandelier | 5 W Chandelier LED | 0 | Residential | New | Manufactured Home |  |  | Instantaneous Hot Water System | Instantaneous Hot Water System | 0 | Commercial | Turnover | Institutional |  |  | Stone/Clay/Glass/Concrete | Compressed Air Controls
[5 empty] | Linear LED | Linear LED | T8 | Residential | Turnover | Single Family |  |  | Instantaneous Hot Water System | Instantaneous Hot Water System | 0 | Commercial | Turnover | Lodging/Hospitality |  |  | Stone/Clay/Glass/Concrete | Compressed Air Equipment
[5 empty] | Linear LED | Linear LED | T8 | Residential | Turnover | Multi-Family |  |  | Instantaneous Hot Water System | Instantaneous Hot Water System | 0 | Commercial | Turnover | Miscellaneous |  |  | Textiles and Leather | Process Other Systems Optimization
[5 empty] | Linear LED | Linear LED | T8 | Residential | Turnover | Manufactured Home |  |  | Instantaneous Hot Water System | Instantaneous Hot Water System | 0 | Commercial | Turnover | Offices |  |  | Textiles and Leather | Process Heat System Optimization
[5 empty] | Linear LED | Linear LED | T8 | Residential | New | Single Family |  |  | Instantaneous Hot Water System | Instantaneous Hot Water System | 0 | Commercial | Turnover | Restaurants |  |  | Textiles and Leather | Process Heat Equipment Upgrade
[5 empty] | Linear LED | Linear LED | T8 | Residential | New | Multi-Family |  |  | Instantaneous Hot Water System | Instantaneous Hot Water System | 0 | Commercial | Turnover | Retail |  |  | Textiles and Leather | Process Refrig Controls
[5 empty] | Linear LED | Linear LED | T8 | Residential | New | Manufactured Home |  |  | Instantaneous Hot Water System | Instantaneous Hot Water System | 0 | Commercial | Turnover | Schools K-12 |  |  | Textiles and Leather | Process Refrig Equipment Upgrade
[5 empty] | Low Wattage T8 Fixture | Low Wattage (28w) T8 Fixture | T8 | Residential | Turnover | Single Family |  |  | Instantaneous Hot Water System | Instantaneous Hot Water System | 0 | Commercial | Turnover | Warehouse |  |  | Textiles and Leather | Pump Improved Controls
[5 empty] | Low Wattage T8 Fixture | Low Wattage (28w) T8 Fixture | T8 | Residential | Turnover | Multi-Family |  |  | Instantaneous Hot Water System | Instantaneous Hot Water System | 0 | Commercial | New | Assembly |  |  | Textiles and Leather | Motor Optimization
[5 empty] | Low Wattage T8 Fixture | Low Wattage (28w) T8 Fixture | T8 | Residential | Turnover | Manufactured Home |  |  | Instantaneous Hot Water System | Instantaneous Hot Water System | 0 | Commercial | New | College and University |  |  | Textiles and Leather | Motor Improved Controls
[5 empty] | Low Wattage T8 Fixture | Low Wattage (28w) T8 Fixture | T8 | Residential | New | Single Family |  |  | Instantaneous Hot Water System | Instantaneous Hot Water System | 0 | Commercial | New | Grocery |  |  | Textiles and Leather | Pump Equipment Upgrade
[5 empty] | Low Wattage T8 Fixture | Low Wattage (28w) T8 Fixture | T8 | Residential | New | Multi-Family |  |  | Instantaneous Hot Water System | Instantaneous Hot Water System | 0 | Commercial | New | Healthcare |  |  | Textiles and Leather | Motor Equipment Upgrades
[5 empty] | Low Wattage T8 Fixture | Low Wattage (28w) T8 Fixture | T8 | Residential | New | Manufactured Home |  |  | Instantaneous Hot Water System | Instantaneous Hot Water System | 0 | Commercial | New | Hospitals |  |  | Textiles and Leather | Fan Improved Controls
[5 empty] | Energy Star Bathroom Ventilating Fan | Bathroom Exhaust Fan (Efficiency of 8.3 CFM/Watt), Continuous operation in accordance with recommended ventilation rate indicated by ASHRAE 62.2101 | Bathroom Exhaust Fan (Efficiency of 3.1 CFM/Watt), Continuous operation in accordance with recommended ventilation rate indicated by ASHRAE 62.2101 | Residential | Turnover | Single Family |  |  | Instantaneous Hot Water System | Instantaneous Hot Water System | 0 | Commercial | New | Institutional |  |  | Textiles and Leather | Fan Equipment Upgrades
[5 empty] | Energy Star Bathroom Ventilating Fan | Bathroom Exhaust Fan (Efficiency of 8.3 CFM/Watt), Continuous operation in accordance with recommended ventilation rate indicated by ASHRAE 62.2101 | Bathroom Exhaust Fan (Efficiency of 3.1 CFM/Watt), Continuous operation in accordance with recommended ventilation rate indicated by ASHRAE 62.2101 | Residential | Turnover | Multi-Family |  |  | Instantaneous Hot Water System | Instantaneous Hot Water System | 0 | Commercial | New | Lodging/Hospitality |  |  | Textiles and Leather | Lighting Controls
[5 empty] | Energy Star Bathroom Ventilating Fan | Bathroom Exhaust Fan (Efficiency of 8.3 CFM/Watt), Continuous operation in accordance with recommended ventilation rate indicated by ASHRAE 62.2101 | Bathroom Exhaust Fan (Efficiency of 3.1 CFM/Watt), Continuous operation in accordance with recommended ventilation rate indicated by ASHRAE 62.2101 | Residential | Turnover | Manufactured Home |  |  | Instantaneous Hot Water System | Instantaneous Hot Water System | 0 | Commercial | New | Miscellaneous |  |  | Textiles and Leather | Efficient Lighting - Other Interior Lighting
[5 empty] | Energy Star Bathroom Ventilating Fan | Bathroom Exhaust Fan (Efficiency of 8.3 CFM/Watt), Continuous operation in accordance with recommended ventilation rate indicated by ASHRAE 62.2101 | Bathroom Exhaust Fan (Efficiency of 3.1 CFM/Watt), Continuous operation in accordance with recommended ventilation rate indicated by ASHRAE 62.2101 | Residential | New | Single Family |  |  | Instantaneous Hot Water System | Instantaneous Hot Water System | 0 | Commercial | New | Offices |  |  | Textiles and Leather | Efficient Lighting - High Bay
[5 empty] | Energy Star Bathroom Ventilating Fan | Bathroom Exhaust Fan (Efficiency of 8.3 CFM/Watt), Continuous operation in accordance with recommended ventilation rate indicated by ASHRAE 62.2101 | Bathroom Exhaust Fan (Efficiency of 3.1 CFM/Watt), Continuous operation in accordance with recommended ventilation rate indicated by ASHRAE 62.2101 | Residential | New | Multi-Family |  |  | Instantaneous Hot Water System | Instantaneous Hot Water System | 0 | Commercial | New | Restaurants |  |  | Textiles and Leather | HVAC Recommissioning
[5 empty] | Energy Star Bathroom Ventilating Fan | Bathroom Exhaust Fan (Efficiency of 8.3 CFM/Watt), Continuous operation in accordance with recommended ventilation rate indicated by ASHRAE 62.2101 | Bathroom Exhaust Fan (Efficiency of 3.1 CFM/Watt), Continuous operation in accordance with recommended ventilation rate indicated by ASHRAE 62.2101 | Residential | New | Manufactured Home |  |  | Instantaneous Hot Water System | Instantaneous Hot Water System | 0 | Commercial | New | Retail |  |  | Textiles and Leather | HVAC Improved Controls
[5 empty] | Energy Star Ceiling Fan | 60" Ceiling Fan Meeting ENERGY STAR 3.0 Standards | Standard 60" Ceiling Fan | Residential | Turnover | Single Family |  |  | Instantaneous Hot Water System | Instantaneous Hot Water System | 0 | Commercial | New | Schools K-12 |  |  | Textiles and Leather | Building Envelope Improvements
[5 empty] | Energy Star Ceiling Fan | 60" Ceiling Fan Meeting ENERGY STAR 3.0 Standards | Standard 60" Ceiling Fan | Residential | Turnover | Multi-Family |  |  | Instantaneous Hot Water System | Instantaneous Hot Water System | 0 | Commercial | New | Warehouse |  |  | Textiles and Leather | HVAC Equipment Upgrades
[5 empty] | Energy Star Ceiling Fan | 60" Ceiling Fan Meeting ENERGY STAR 3.0 Standards | Standard 60" Ceiling Fan | Residential | Turnover | Manufactured Home |  |  | Solar Water Heater | Solar Powered 50 Gallon Electric Resistance Water Heater (EF = 4.05) | Code-Compliant 50 Gallon Electric Resistance Water Heater (EF = 0.95) | Commercial | Turnover | Assembly |  |  | Textiles and Leather | Lighting Controls - Exterior
[5 empty] | Energy Star Ceiling Fan | 60" Ceiling Fan Meeting ENERGY STAR 3.0 Standards | Standard 60" Ceiling Fan | Residential | New | Single Family |  |  | Solar Water Heater | Solar Powered 50 Gallon Electric Resistance Water Heater (EF = 4.05) | Code-Compliant 50 Gallon Electric Resistance Water Heater (EF = 0.95) | Commercial | Turnover | College and University |  |  | Textiles and Leather | Efficient Lighting - Exterior
[5 empty] | Energy Star Ceiling Fan | 60" Ceiling Fan Meeting ENERGY STAR 3.0 Standards | Standard 60" Ceiling Fan | Residential | New | Multi-Family |  |  | Solar Water Heater | Solar Powered 50 Gallon Electric Resistance Water Heater (EF = 4.05) | Code-Compliant 50 Gallon Electric Resistance Water Heater (EF = 0.95) | Commercial | Turnover | Grocery |  |  | Textiles and Leather | Compressed Air System Optimization
[5 empty] | Energy Star Ceiling Fan | 60" Ceiling Fan Meeting ENERGY STAR 3.0 Standards | Standard 60" Ceiling Fan | Residential | New | Manufactured Home |  |  | Solar Water Heater | Solar Powered 50 Gallon Electric Resistance Water Heater (EF = 4.05) | Code-Compliant 50 Gallon Electric Resistance Water Heater (EF = 0.95) | Commercial | Turnover | Healthcare |  |  | Textiles and Leather | Compressed Air Controls
[5 empty] | Energy Star Dehumidifier | One Dehumidifier meeting ENERGY STAR® 3.0 Standards | One Dehumidifier meeting Federal Standard | Residential | Turnover | Single Family |  |  | Solar Water Heater | Solar Powered 50 Gallon Electric Resistance Water Heater (EF = 4.05) | Code-Compliant 50 Gallon Electric Resistance Water Heater (EF = 0.95) | Commercial | Turnover | Hospitals |  |  | Textiles and Leather | Compressed Air Equipment
[5 empty] | Energy Star Dehumidifier | One Dehumidifier meeting ENERGY STAR® 3.0 Standards | One Dehumidifier meeting Federal Standard | Residential | Turnover | Multi-Family |  |  | Solar Water Heater | Solar Powered 50 Gallon Electric Resistance Water Heater (EF = 4.05) | Code-Compliant 50 Gallon Electric Resistance Water Heater (EF = 0.95) | Commercial | Turnover | Institutional |  |  | Transportation Equipment | Process Other Systems Optimization
[5 empty] | Energy Star Dehumidifier | One Dehumidifier meeting ENERGY STAR® 3.0 Standards | One Dehumidifier meeting Federal Standard | Residential | Turnover | Manufactured Home |  |  | Solar Water Heater | Solar Powered 50 Gallon Electric Resistance Water Heater (EF = 4.05) | Code-Compliant 50 Gallon Electric Resistance Water Heater (EF = 0.95) | Commercial | Turnover | Lodging/Hospitality |  |  | Transportation Equipment | Plant Energy Management
[5 empty] | Energy Star Dehumidifier | One Dehumidifier meeting ENERGY STAR® 3.0 Standards | One Dehumidifier meeting Federal Standard | Residential | New | Single Family |  |  | Solar Water Heater | Solar Powered 50 Gallon Electric Resistance Water Heater (EF = 4.05) | Code-Compliant 50 Gallon Electric Resistance Water Heater (EF = 0.95) | Commercial | Turnover | Miscellaneous |  |  | Transportation Equipment | Process Heat System Optimization
[5 empty] | Energy Star Dehumidifier | One Dehumidifier meeting ENERGY STAR® 3.0 Standards | One Dehumidifier meeting Federal Standard | Residential | New | Multi-Family |  |  | Solar Water Heater | Solar Powered 50 Gallon Electric Resistance Water Heater (EF = 4.05) | Code-Compliant 50 Gallon Electric Resistance Water Heater (EF = 0.95) | Commercial | Turnover | Offices |  |  | Transportation Equipment | Process Heat Improved Controls
[5 empty] | Energy Star Dehumidifier | One Dehumidifier meeting ENERGY STAR® 3.0 Standards | One Dehumidifier meeting Federal Standard | Residential | New | Manufactured Home |  |  | Solar Water Heater | Solar Powered 50 Gallon Electric Resistance Water Heater (EF = 4.05) | Code-Compliant 50 Gallon Electric Resistance Water Heater (EF = 0.95) | Commercial | Turnover | Restaurants |  |  | Transportation Equipment | Process Refrig Controls
[5 empty] | Heat Pump Pool Heater | Heat Pump Swimming Pool Heater (COP = 5.0) | Electric Resistance Swimming Pool Heater | Residential | Turnover | Single Family |  |  | Solar Water Heater | Solar Powered 50 Gallon Electric Resistance Water Heater (EF = 4.05) | Code-Compliant 50 Gallon Electric Resistance Water Heater (EF = 0.95) | Commercial | Turnover | Retail |  |  | Transportation Equipment | Process Refrig Equipment Upgrade
[5 empty] | Heat Pump Pool Heater | Heat Pump Swimming Pool Heater (COP = 5.0) | Electric Resistance Swimming Pool Heater | Residential | Turnover | Multi-Family |  |  | Solar Water Heater | Solar Powered 50 Gallon Electric Resistance Water Heater (EF = 4.05) | Code-Compliant 50 Gallon Electric Resistance Water Heater (EF = 0.95) | Commercial | Turnover | Schools K-12 |  |  | Transportation Equipment | Pump System Optimization
[5 empty] | Heat Pump Pool Heater | Heat Pump Swimming Pool Heater (COP = 5.0) | Electric Resistance Swimming Pool Heater | Residential | Turnover | Manufactured Home |  |  | Solar Water Heater | Solar Powered 50 Gallon Electric Resistance Water Heater (EF = 4.05) | Code-Compliant 50 Gallon Electric Resistance Water Heater (EF = 0.95) | Commercial | Turnover | Warehouse |  |  | Transportation Equipment | Pump Improved Controls
[5 empty] | Heat Pump Pool Heater | Heat Pump Swimming Pool Heater (COP = 5.0) | Electric Resistance Swimming Pool Heater | Residential | New | Single Family |  |  | Solar Water Heater | Solar Powered 50 Gallon Electric Resistance Water Heater (EF = 4.05) | Code-Compliant 50 Gallon Electric Resistance Water Heater (EF = 0.95) | Commercial | New | Assembly |  |  | Transportation Equipment | Motor Optimization
[5 empty] | Heat Pump Pool Heater | Heat Pump Swimming Pool Heater (COP = 5.0) | Electric Resistance Swimming Pool Heater | Residential | New | Multi-Family |  |  | Solar Water Heater | Solar Powered 50 Gallon Electric Resistance Water Heater (EF = 4.05) | Code-Compliant 50 Gallon Electric Resistance Water Heater (EF = 0.95) | Commercial | New | College and University |  |  | Transportation Equipment | Motor Improved Controls
[5 empty] | Heat Pump Pool Heater | Heat Pump Swimming Pool Heater (COP = 5.0) | Electric Resistance Swimming Pool Heater | Residential | New | Manufactured Home |  |  | Solar Water Heater | Solar Powered 50 Gallon Electric Resistance Water Heater (EF = 4.05) | Code-Compliant 50 Gallon Electric Resistance Water Heater (EF = 0.95) | Commercial | New | Grocery |  |  | Transportation Equipment | Pump Equipment Upgrade
[5 empty] | Solar Pool Heater | Solar Swimming Pool Heater | Electric Resistance Swimming Pool Heater | Residential | Turnover | Single Family |  |  | Solar Water Heater | Solar Powered 50 Gallon Electric Resistance Water Heater (EF = 4.05) | Code-Compliant 50 Gallon Electric Resistance Water Heater (EF = 0.95) | Commercial | New | Healthcare |  |  | Transportation Equipment | Motor Equipment Upgrades
[5 empty] | Solar Pool Heater | Solar Swimming Pool Heater | Electric Resistance Swimming Pool Heater | Residential | Turnover | Multi-Family |  |  | Solar Water Heater | Solar Powered 50 Gallon Electric Resistance Water Heater (EF = 4.05) | Code-Compliant 50 Gallon Electric Resistance Water Heater (EF = 0.95) | Commercial | New | Hospitals |  |  | Transportation Equipment | Fan System Optimization
[5 empty] | Solar Pool Heater | Solar Swimming Pool Heater | Electric Resistance Swimming Pool Heater | Residential | Turnover | Manufactured Home |  |  | Solar Water Heater | Solar Powered 50 Gallon Electric Resistance Water Heater (EF = 4.05) | Code-Compliant 50 Gallon Electric Resistance Water Heater (EF = 0.95) | Commercial | New | Institutional |  |  | Transportation Equipment | Fan Improved Controls
[5 empty] | Solar Pool Heater | Solar Swimming Pool Heater | Electric Resistance Swimming Pool Heater | Residential | New | Single Family |  |  | Solar Water Heater | Solar Powered 50 Gallon Electric Resistance Water Heater (EF = 4.05) | Code-Compliant 50 Gallon Electric Resistance Water Heater (EF = 0.95) | Commercial | New | Lodging/Hospitality |  |  | Transportation Equipment | Fan Equipment Upgrades
[5 empty] | Solar Pool Heater | Solar Swimming Pool Heater | Electric Resistance Swimming Pool Heater | Residential | New | Multi-Family |  |  | Solar Water Heater | Solar Powered 50 Gallon Electric Resistance Water Heater (EF = 4.05) | Code-Compliant 50 Gallon Electric Resistance Water Heater (EF = 0.95) | Commercial | New | Miscellaneous |  |  | Transportation Equipment | Lighting Controls
[5 empty] | Solar Pool Heater | Solar Swimming Pool Heater | Electric Resistance Swimming Pool Heater | Residential | New | Manufactured Home |  |  | Solar Water Heater | Solar Powered 50 Gallon Electric Resistance Water Heater (EF = 4.05) | Code-Compliant 50 Gallon Electric Resistance Water Heater (EF = 0.95) | Commercial | New | Offices |  |  | Transportation Equipment | Efficient Lighting - Other Interior Lighting
[5 empty] | Solar Powered Pool Pumps | Solar Powered Pool Pump | Single Speed Pool Pump Motor 1 HP | Residential | Turnover | Single Family |  |  | Solar Water Heater | Solar Powered 50 Gallon Electric Resistance Water Heater (EF = 4.05) | Code-Compliant 50 Gallon Electric Resistance Water Heater (EF = 0.95) | Commercial | New | Restaurants |  |  | Transportation Equipment | Efficient Lighting - High Bay
[5 empty] | Solar Powered Pool Pumps | Solar Powered Pool Pump | Single Speed Pool Pump Motor 1 HP | Residential | Turnover | Multi-Family |  |  | Solar Water Heater | Solar Powered 50 Gallon Electric Resistance Water Heater (EF = 4.05) | Code-Compliant 50 Gallon Electric Resistance Water Heater (EF = 0.95) | Commercial | New | Retail |  |  | Transportation Equipment | HVAC Recommissioning
[5 empty] | Solar Powered Pool Pumps | Solar Powered Pool Pump | Single Speed Pool Pump Motor 1 HP | Residential | Turnover | Manufactured Home |  |  | Solar Water Heater | Solar Powered 50 Gallon Electric Resistance Water Heater (EF = 4.05) | Code-Compliant 50 Gallon Electric Resistance Water Heater (EF = 0.95) | Commercial | New | Schools K-12 |  |  | Transportation Equipment | HVAC Improved Controls
[5 empty] | Solar Powered Pool Pumps | Solar Powered Pool Pump | Single Speed Pool Pump Motor 1 HP | Residential | New | Single Family |  |  | Solar Water Heater | Solar Powered 50 Gallon Electric Resistance Water Heater (EF = 4.05) | Code-Compliant 50 Gallon Electric Resistance Water Heater (EF = 0.95) | Commercial | New | Warehouse |  |  | Transportation Equipment | Building Envelope Improvements
[5 empty] | Solar Powered Pool Pumps | Solar Powered Pool Pump | Single Speed Pool Pump Motor 1 HP | Residential | New | Multi-Family |  |  | CFL - 15W Flood | 15W CFL | EISA-2020 compliant baseline lamp (65W flood) | Commercial | Turnover | Assembly |  |  | Transportation Equipment | HVAC Equipment Upgrades
[5 empty] | Solar Powered Pool Pumps | Solar Powered Pool Pump | Single Speed Pool Pump Motor 1 HP | Residential | New | Manufactured Home |  |  | CFL - 15W Flood | 15W CFL | EISA-2020 compliant baseline lamp (65W flood) | Commercial | Turnover | College and University |  |  | Transportation Equipment | Lighting Controls - Exterior
[5 empty] | Two Speed Pool Pump | Dual Speed Pool Pump Motor 1 HP | Single Speed Pool Pump Motor 1 HP | Residential | Turnover | Single Family |  |  | CFL - 15W Flood | 15W CFL | EISA-2020 compliant baseline lamp (65W flood) | Commercial | Turnover | Grocery |  |  | Transportation Equipment | Efficient Lighting - Exterior
[5 empty] | Two Speed Pool Pump | Dual Speed Pool Pump Motor 1 HP | Single Speed Pool Pump Motor 1 HP | Residential | Turnover | Multi-Family |  |  | CFL - 15W Flood | 15W CFL | EISA-2020 compliant baseline lamp (65W flood) | Commercial | Turnover | Healthcare |  |  | Transportation Equipment | Compressed Air System Optimization
[5 empty] | Two Speed Pool Pump | Dual Speed Pool Pump Motor 1 HP | Single Speed Pool Pump Motor 1 HP | Residential | Turnover | Manufactured Home |  |  | CFL - 15W Flood | 15W CFL | EISA-2020 compliant baseline lamp (65W flood) | Commercial | Turnover | Hospitals |  |  | Transportation Equipment | Compressed Air Controls
[5 empty] | Two Speed Pool Pump | Dual Speed Pool Pump Motor 1 HP | Single Speed Pool Pump Motor 1 HP | Residential | New | Single Family |  |  | CFL - 15W Flood | 15W CFL | EISA-2020 compliant baseline lamp (65W flood) | Commercial | Turnover | Institutional |  |  | Transportation Equipment | Compressed Air Equipment
[5 empty] | Two Speed Pool Pump | Dual Speed Pool Pump Motor 1 HP | Single Speed Pool Pump Motor 1 HP | Residential | New | Multi-Family |  |  | CFL - 15W Flood | 15W CFL | EISA-2020 compliant baseline lamp (65W flood) | Commercial | Turnover | Lodging/Hospitality |  |  | Water and Wastewater | Process Other Systems Optimization
[5 empty] | Two Speed Pool Pump | Dual Speed Pool Pump Motor 1 HP | Single Speed Pool Pump Motor 1 HP | Residential | New | Manufactured Home |  |  | CFL - 15W Flood | 15W CFL | EISA-2020 compliant baseline lamp (65W flood) | Commercial | Turnover | Miscellaneous |  |  | Water and Wastewater | Plant Energy Management
[5 empty] | Variable Speed Pool Pump | Dual Speed Pool Pump Motor 1 HP | Single Speed Pool Pump Motor 1 HP | Residential | Turnover | Single Family |  |  | CFL - 15W Flood | 15W CFL | EISA-2020 compliant baseline lamp (65W flood) | Commercial | Turnover | Offices |  |  | Water and Wastewater | Process Heat System Optimization
[5 empty] | Variable Speed Pool Pump | Dual Speed Pool Pump Motor 1 HP | Single Speed Pool Pump Motor 1 HP | Residential | Turnover | Multi-Family |  |  | CFL - 15W Flood | 15W CFL | EISA-2020 compliant baseline lamp (65W flood) | Commercial | Turnover | Restaurants |  |  | Water and Wastewater | Process Heat Improved Controls
[5 empty] | Variable Speed Pool Pump | Dual Speed Pool Pump Motor 1 HP | Single Speed Pool Pump Motor 1 HP | Residential | Turnover | Manufactured Home |  |  | CFL - 15W Flood | 15W CFL | EISA-2020 compliant baseline lamp (65W flood) | Commercial | Turnover | Retail |  |  | Water and Wastewater | Process Refrig System Optimization
[5 empty] | Variable Speed Pool Pump | Dual Speed Pool Pump Motor 1 HP | Single Speed Pool Pump Motor 1 HP | Residential | New | Single Family |  |  | CFL - 15W Flood | 15W CFL | EISA-2020 compliant baseline lamp (65W flood) | Commercial | Turnover | Schools K-12 |  |  | Water and Wastewater | Process Refrig Controls
[5 empty] | Variable Speed Pool Pump | Dual Speed Pool Pump Motor 1 HP | Single Speed Pool Pump Motor 1 HP | Residential | New | Multi-Family |  |  | CFL - 15W Flood | 15W CFL | EISA-2020 compliant baseline lamp (65W flood) | Commercial | Turnover | Warehouse |  |  | Water and Wastewater | Process Refrig Equipment Upgrade
[5 empty] | Variable Speed Pool Pump | Dual Speed Pool Pump Motor 1 HP | Single Speed Pool Pump Motor 1 HP | Residential | New | Manufactured Home |  |  | CFL - 15W Flood | 15W CFL | EISA-2020 compliant baseline lamp (65W flood) | Commercial | New | Assembly |  |  | Water and Wastewater | Pump System Optimization
[5 empty] | Removal of 2nd Refrigerator-Freezer | No Refrigerator | Current Market Average Refrigerator | Residential | Existing | Single Family |  |  | CFL - 15W Flood | 15W CFL | EISA-2020 compliant baseline lamp (65W flood) | Commercial | New | College and University |  |  | Water and Wastewater | Pump Improved Controls
[5 empty] | Removal of 2nd Refrigerator-Freezer | No Refrigerator | Current Market Average Refrigerator | Residential | Existing | Multi-Family |  |  | CFL - 15W Flood | 15W CFL | EISA-2020 compliant baseline lamp (65W flood) | Commercial | New | Grocery |  |  | Water and Wastewater | Motor Optimization
[5 empty] | Removal of 2nd Refrigerator-Freezer | No Refrigerator | Current Market Average Refrigerator | Residential | Existing | Manufactured Home |  |  | CFL - 15W Flood | 15W CFL | EISA-2020 compliant baseline lamp (65W flood) | Commercial | New | Healthcare |  |  | Water and Wastewater | Motor Improved Controls
[5 empty] | Removal of 2nd Refrigerator-Freezer | No Refrigerator | N/A - Retrofit Only | Residential | New | Single Family |  |  | CFL - 15W Flood | 15W CFL | EISA-2020 compliant baseline lamp (65W flood) | Commercial | New | Hospitals |  |  | Water and Wastewater | Pump Equipment Upgrade
[5 empty] | Removal of 2nd Refrigerator-Freezer | No Refrigerator | N/A - Retrofit Only | Residential | New | Multi-Family |  |  | CFL - 15W Flood | 15W CFL | EISA-2020 compliant baseline lamp (65W flood) | Commercial | New | Institutional |  |  | Water and Wastewater | Motor Equipment Upgrades
[5 empty] | Removal of 2nd Refrigerator-Freezer | No Refrigerator | N/A - Retrofit Only | Residential | New | Manufactured Home |  |  | CFL - 15W Flood | 15W CFL | EISA-2020 compliant baseline lamp (65W flood) | Commercial | New | Lodging/Hospitality |  |  | Water and Wastewater | Fan System Optimization
[5 empty] | Drain Water Heat Recovery | Hot Water Loop with 50 Gallon Electric Resistance Heater and Drain Water Heat Exchanger | Standard Hot Water Loop with 50 Gallon Electric Resistance Heater, No Drain Water Heat Recovery | Residential | Existing | Single Family |  |  | CFL - 15W Flood | 15W CFL | EISA-2020 compliant baseline lamp (65W flood) | Commercial | New | Miscellaneous |  |  | Water and Wastewater | Fan Improved Controls
[5 empty] | Drain Water Heat Recovery | Hot Water Loop with 50 Gallon Electric Resistance Heater and Drain Water Heat Exchanger | Standard Hot Water Loop with 50 Gallon Electric Resistance Heater, No Drain Water Heat Recovery | Residential | Existing | Multi-Family |  |  | CFL - 15W Flood | 15W CFL | EISA-2020 compliant baseline lamp (65W flood) | Commercial | New | Offices |  |  | Water and Wastewater | Fan Equipment Upgrades
[5 empty] | Drain Water Heat Recovery | Hot Water Loop with 50 Gallon Electric Resistance Heater and Drain Water Heat Exchanger | Standard Hot Water Loop with 50 Gallon Electric Resistance Heater, No Drain Water Heat Recovery | Residential | Existing | Manufactured Home |  |  | CFL - 15W Flood | 15W CFL | EISA-2020 compliant baseline lamp (65W flood) | Commercial | New | Restaurants |  |  | Water and Wastewater | Lighting Controls
[5 empty] | Drain Water Heat Recovery | Hot Water Loop with 50 Gallon Electric Resistance Heater and Drain Water Heat Exchanger | Standard Hot Water Loop with 50 Gallon Electric Resistance Heater, No Drain Water Heat Recovery | Residential | New | Single Family |  |  | CFL - 15W Flood | 15W CFL | EISA-2020 compliant baseline lamp (65W flood) | Commercial | New | Retail |  |  | Water and Wastewater | Efficient Lighting - Other Interior Lighting
[5 empty] | Drain Water Heat Recovery | Hot Water Loop with 50 Gallon Electric Resistance Heater and Drain Water Heat Exchanger | Standard Hot Water Loop with 50 Gallon Electric Resistance Heater, No Drain Water Heat Recovery | Residential | New | Multi-Family |  |  | CFL - 15W Flood | 15W CFL | EISA-2020 compliant baseline lamp (65W flood) | Commercial | New | Schools K-12 |  |  | Water and Wastewater | Efficient Lighting - High Bay
[5 empty] | Drain Water Heat Recovery | Hot Water Loop with 50 Gallon Electric Resistance Heater and Drain Water Heat Exchanger | Standard Hot Water Loop with 50 Gallon Electric Resistance Heater, No Drain Water Heat Recovery | Residential | New | Manufactured Home |  |  | CFL - 15W Flood | 15W CFL | EISA-2020 compliant baseline lamp (65W flood) | Commercial | New | Warehouse |  |  | Water and Wastewater | HVAC Recommissioning
[5 empty] | Faucet Aerator | Low-flow lavatory faucet aerator, flow rate: 1.0 gpm | Federal lavatory flow rate standard, 1994, flow rate: 2.2 gpm | Residential | Existing | Single Family |  |  | High Efficiency HID Lighting | One Pulse Start Metal Halide 200W | Average Lumen Equivalent High Intensity Discharge Fixture | Commercial | Turnover | Assembly |  |  | Water and Wastewater | HVAC Improved Controls
[5 empty] | Faucet Aerator | Low-flow lavatory faucet aerator, flow rate: 1.0 gpm | Federal lavatory flow rate standard, 1994, flow rate: 2.2 gpm | Residential | Existing | Multi-Family |  |  | High Efficiency HID Lighting | One Pulse Start Metal Halide 200W | Average Lumen Equivalent High Intensity Discharge Fixture | Commercial | Turnover | College and University |  |  | Water and Wastewater | Building Envelope Improvements
[5 empty] | Faucet Aerator | Low-flow lavatory faucet aerator, flow rate: 1.0 gpm | Federal lavatory flow rate standard, 1994, flow rate: 2.2 gpm | Residential | Existing | Manufactured Home |  |  | High Efficiency HID Lighting | One Pulse Start Metal Halide 200W | Average Lumen Equivalent High Intensity Discharge Fixture | Commercial | Turnover | Grocery |  |  | Water and Wastewater | HVAC Equipment Upgrades
[5 empty] | Faucet Aerator | Low-flow lavatory faucet aerator, flow rate: 1.0 gpm | Local standard for lavatory faucets, flow rate: 1.5 gpm | Residential | New | Single Family |  |  | High Efficiency HID Lighting | One Pulse Start Metal Halide 200W | Average Lumen Equivalent High Intensity Discharge Fixture | Commercial | Turnover | Healthcare |  |  | Water and Wastewater | Lighting Controls - Exterior
[5 empty] | Faucet Aerator | Low-flow lavatory faucet aerator, flow rate: 1.0 gpm | Local standard for lavatory faucets, flow rate: 1.5 gpm | Residential | New | Multi-Family |  |  | High Efficiency HID Lighting | One Pulse Start Metal Halide 200W | Average Lumen Equivalent High Intensity Discharge Fixture | Commercial | Turnover | Hospitals |  |  | Water and Wastewater | Efficient Lighting - Exterior
[5 empty] | Faucet Aerator | Low-flow lavatory faucet aerator, flow rate: 1.0 gpm | Local standard for lavatory faucets, flow rate: 1.5 gpm | Residential | New | Manufactured Home |  |  | High Efficiency HID Lighting | One Pulse Start Metal Halide 200W | Average Lumen Equivalent High Intensity Discharge Fixture | Commercial | Turnover | Institutional |  |  | Water and Wastewater | Compressed Air System Optimization
[5 empty] | Heat Trap | Heat Trap | Water Heater with 10% Less Efficient than Federal Standard | Residential | Existing | Single Family |  |  | High Efficiency HID Lighting | One Pulse Start Metal Halide 200W | Average Lumen Equivalent High Intensity Discharge Fixture | Commercial | Turnover | Lodging/Hospitality |  |  | Water and Wastewater | Compressed Air Controls
[5 empty] | Heat Trap | Heat Trap | Water Heater with 10% Less Efficient than Federal Standard | Residential | Existing | Multi-Family |  |  | High Efficiency HID Lighting | One Pulse Start Metal Halide 200W | Average Lumen Equivalent High Intensity Discharge Fixture | Commercial | Turnover | Miscellaneous |  |  | Water and Wastewater | Compressed Air Equipment
[5 empty] | Heat Trap | Heat Trap | Water Heater with 10% Less Efficient than Federal Standard | Residential | Existing | Manufactured Home |  |  | High Efficiency HID Lighting | One Pulse Start Metal Halide 200W | Average Lumen Equivalent High Intensity Discharge Fixture | Commercial | Turnover | Offices
[5 empty] | Heat Trap | Heat Trap | Water Heater with Federal Standard | Residential | New | Single Family |  |  | High Efficiency HID Lighting | One Pulse Start Metal Halide 200W | Average Lumen Equivalent High Intensity Discharge Fixture | Commercial | Turnover | Restaurants
[5 empty] | Heat Trap | Heat Trap | Water Heater with Federal Standard | Residential | New | Multi-Family |  |  | High Efficiency HID Lighting | One Pulse Start Metal Halide 200W | Average Lumen Equivalent High Intensity Discharge Fixture | Commercial | Turnover | Retail
[5 empty] | Heat Trap | Heat Trap | Water Heater with Federal Standard | Residential | New | Manufactured Home |  |  | High Efficiency HID Lighting | One Pulse Start Metal Halide 200W | Average Lumen Equivalent High Intensity Discharge Fixture | Commercial | Turnover | Schools K-12
[5 empty] | Hot Water Pipe Insulation | 1' of Insulated Pipe in Unconditioned Spaces, Insulation of R-5 | 1' of Pipe in Unconditioned Spaces with Code Minimum of 1"of Insulation | Residential | Existing | Single Family |  |  | High Efficiency HID Lighting | One Pulse Start Metal Halide 200W | Average Lumen Equivalent High Intensity Discharge Fixture | Commercial | Turnover | Warehouse
[5 empty] | Hot Water Pipe Insulation | 1' of Insulated Pipe in Unconditioned Spaces, Insulation of R-5 | 1' of Pipe in Unconditioned Spaces with Code Minimum of 1"of Insulation | Residential | Existing | Multi-Family |  |  | High Efficiency HID Lighting | One Pulse Start Metal Halide 200W | Average Lumen Equivalent High Intensity Discharge Fixture | Commercial | New | Assembly
[5 empty] | Hot Water Pipe Insulation | 1' of Insulated Pipe in Unconditioned Spaces, Insulation of R-5 | 1' of Pipe in Unconditioned Spaces with Code Minimum of 1"of Insulation | Residential | Existing | Manufactured Home |  |  | High Efficiency HID Lighting | One Pulse Start Metal Halide 200W | Average Lumen Equivalent High Intensity Discharge Fixture | Commercial | New | College and University
[5 empty] | Hot Water Pipe Insulation | 1' of Insulated Pipe in Unconditioned Spaces, Insulation of R-5 | N/A - Retrofit Only | Residential | New | Single Family |  |  | High Efficiency HID Lighting | One Pulse Start Metal Halide 200W | Average Lumen Equivalent High Intensity Discharge Fixture | Commercial | New | Grocery
[5 empty] | Hot Water Pipe Insulation | 1' of Insulated Pipe in Unconditioned Spaces, Insulation of R-5 | N/A - Retrofit Only | Residential | New | Multi-Family |  |  | High Efficiency HID Lighting | One Pulse Start Metal Halide 200W | Average Lumen Equivalent High Intensity Discharge Fixture | Commercial | New | Healthcare
[5 empty] | Hot Water Pipe Insulation | 1' of Insulated Pipe in Unconditioned Spaces, Insulation of R-5 | N/A - Retrofit Only | Residential | New | Manufactured Home |  |  | High Efficiency HID Lighting | One Pulse Start Metal Halide 200W | Average Lumen Equivalent High Intensity Discharge Fixture | Commercial | New | Hospitals
[5 empty] | Low Flow Showerhead | Low-Flow Handheld Showerhead, Flow Rate: 1.50 gpm | Standard Handheld Showerhead, Flow Rate: 2.50 gpm | Residential | Existing | Single Family |  |  | High Efficiency HID Lighting | One Pulse Start Metal Halide 200W | Average Lumen Equivalent High Intensity Discharge Fixture | Commercial | New | Institutional
[5 empty] | Low Flow Showerhead | Low-Flow Handheld Showerhead, Flow Rate: 1.50 gpm | Standard Handheld Showerhead, Flow Rate: 2.50 gpm | Residential | Existing | Multi-Family |  |  | High Efficiency HID Lighting | One Pulse Start Metal Halide 200W | Average Lumen Equivalent High Intensity Discharge Fixture | Commercial | New | Lodging/Hospitality
[5 empty] | Low Flow Showerhead | Low-Flow Handheld Showerhead, Flow Rate: 1.50 gpm | Standard Handheld Showerhead, Flow Rate: 2.50 gpm | Residential | Existing | Manufactured Home |  |  | High Efficiency HID Lighting | One Pulse Start Metal Halide 200W | Average Lumen Equivalent High Intensity Discharge Fixture | Commercial | New | Miscellaneous
[5 empty] | Low Flow Showerhead | Low-Flow Handheld Showerhead, Flow Rate: 1.50 gpm | Standard Handheld Showerhead, Flow Rate: 2.50 gpm | Residential | New | Single Family |  |  | High Efficiency HID Lighting | One Pulse Start Metal Halide 200W | Average Lumen Equivalent High Intensity Discharge Fixture | Commercial | New | Offices
[5 empty] | Low Flow Showerhead | Low-Flow Handheld Showerhead, Flow Rate: 1.50 gpm | Standard Handheld Showerhead, Flow Rate: 2.50 gpm | Residential | New | Multi-Family |  |  | High Efficiency HID Lighting | One Pulse Start Metal Halide 200W | Average Lumen Equivalent High Intensity Discharge Fixture | Commercial | New | Restaurants
[5 empty] | Low Flow Showerhead | Low-Flow Handheld Showerhead, Flow Rate: 1.50 gpm | Standard Handheld Showerhead, Flow Rate: 2.50 gpm | Residential | New | Manufactured Home |  |  | High Efficiency HID Lighting | One Pulse Start Metal Halide 200W | Average Lumen Equivalent High Intensity Discharge Fixture | Commercial | New | Retail
[5 empty] | Thermostatic Shower Restriction Valve | Hot Water Loop with 50 Gallon Electric Resistance Heater and Pressure Balance Shower Valves | Standard Hot Water Loop with 50 Gallon Electric Resistance Heater and Standard Shower Valves | Residential | Existing | Single Family |  |  | High Efficiency HID Lighting | One Pulse Start Metal Halide 200W | Average Lumen Equivalent High Intensity Discharge Fixture | Commercial | New | Schools K-12
[5 empty] | Thermostatic Shower Restriction Valve | Hot Water Loop with 50 Gallon Electric Resistance Heater and Pressure Balance Shower Valves | Standard Hot Water Loop with 50 Gallon Electric Resistance Heater and Standard Shower Valves | Residential | Existing | Multi-Family |  |  | High Efficiency HID Lighting | One Pulse Start Metal Halide 200W | Average Lumen Equivalent High Intensity Discharge Fixture | Commercial | New | Warehouse
[5 empty] | Thermostatic Shower Restriction Valve | Hot Water Loop with 50 Gallon Electric Resistance Heater and Pressure Balance Shower Valves | Standard Hot Water Loop with 50 Gallon Electric Resistance Heater and Standard Shower Valves | Residential | Existing | Manufactured Home |  |  | LED - 9W Flood | ENERGY STAR Qualified 9W Screw-In LED | 4018W EISA Compliant Halogen Lamp | Commercial | Turnover | Assembly
[5 empty] | Thermostatic Shower Restriction Valve | Hot Water Loop with 50 Gallon Electric Resistance Heater and Pressure Balance Shower Valves | Standard Hot Water Loop with 50 Gallon Electric Resistance Heater and Standard Shower Valves | Residential | New | Single Family |  |  | LED - 9W Flood | ENERGY STAR Qualified 9W Screw-In LED | 4018W EISA Compliant Halogen Lamp | Commercial | Turnover | College and University
[5 empty] | Thermostatic Shower Restriction Valve | Hot Water Loop with 50 Gallon Electric Resistance Heater and Pressure Balance Shower Valves | Standard Hot Water Loop with 50 Gallon Electric Resistance Heater and Standard Shower Valves | Residential | New | Multi-Family |  |  | LED - 9W Flood | ENERGY STAR Qualified 9W Screw-In LED | 4018W EISA Compliant Halogen Lamp | Commercial | Turnover | Grocery
[5 empty] | Thermostatic Shower Restriction Valve | Hot Water Loop with 50 Gallon Electric Resistance Heater and Pressure Balance Shower Valves | Standard Hot Water Loop with 50 Gallon Electric Resistance Heater and Standard Shower Valves | Residential | New | Manufactured Home |  |  | LED - 9W Flood | ENERGY STAR Qualified 9W Screw-In LED | 4018W EISA Compliant Halogen Lamp | Commercial | Turnover | Healthcare
[5 empty] | Water Heater Blanket | 50 Gallon Electric Resistance Water Heater with Insulated Tank Wrap (R-11) | Market Average 50 Gallon Electric Resistance Water Heater (EF = 0.9), No Tank Wrap | Residential | Existing | Single Family |  |  | LED - 9W Flood | ENERGY STAR Qualified 9W Screw-In LED | 4018W EISA Compliant Halogen Lamp | Commercial | Turnover | Hospitals
[5 empty] | Water Heater Blanket | 50 Gallon Electric Resistance Water Heater with Insulated Tank Wrap (R-11) | Market Average 50 Gallon Electric Resistance Water Heater (EF = 0.9), No Tank Wrap | Residential | Existing | Multi-Family |  |  | LED - 9W Flood | ENERGY STAR Qualified 9W Screw-In LED | 4018W EISA Compliant Halogen Lamp | Commercial | Turnover | Institutional
[5 empty] | Water Heater Blanket | 50 Gallon Electric Resistance Water Heater with Insulated Tank Wrap (R-11) | Market Average 50 Gallon Electric Resistance Water Heater (EF = 0.9), No Tank Wrap | Residential | Existing | Manufactured Home |  |  | LED - 9W Flood | ENERGY STAR Qualified 9W Screw-In LED | 4018W EISA Compliant Halogen Lamp | Commercial | Turnover | Lodging/Hospitality
[5 empty] | Water Heater Blanket | 50 Gallon Electric Resistance Water Heater with Insulated Tank Wrap (R-11) | Code-Compliant 50 Gallon Electric Resistance Water Heater (EF = 0.95), No Tank Wrap | Residential | New | Single Family |  |  | LED - 9W Flood | ENERGY STAR Qualified 9W Screw-In LED | 4018W EISA Compliant Halogen Lamp | Commercial | Turnover | Miscellaneous
[5 empty] | Water Heater Blanket | 50 Gallon Electric Resistance Water Heater with Insulated Tank Wrap (R-11) | Code-Compliant 50 Gallon Electric Resistance Water Heater (EF = 0.95), No Tank Wrap | Residential | New | Multi-Family |  |  | LED - 9W Flood | ENERGY STAR Qualified 9W Screw-In LED | 4018W EISA Compliant Halogen Lamp | Commercial | Turnover | Offices
[5 empty] | Water Heater Blanket | 50 Gallon Electric Resistance Water Heater with Insulated Tank Wrap (R-11) | Code-Compliant 50 Gallon Electric Resistance Water Heater (EF = 0.95), No Tank Wrap | Residential | New | Manufactured Home |  |  | LED - 9W Flood | ENERGY STAR Qualified 9W Screw-In LED | 4018W EISA Compliant Halogen Lamp | Commercial | Turnover | Restaurants
[5 empty] | Water Heater Thermostat Setback | 50 Gallon Electric Resistance Water Heater with Temperature Setpoint of 119°F | Market Average 50 Gallon Electric Resistance Water Heater (EF by Building Type, Temp. Setpoint = 130°F) | Residential | Existing | Single Family |  |  | LED - 9W Flood | ENERGY STAR Qualified 9W Screw-In LED | 4018W EISA Compliant Halogen Lamp | Commercial | Turnover | Retail
[5 empty] | Water Heater Thermostat Setback | 50 Gallon Electric Resistance Water Heater with Temperature Setpoint of 119°F | Market Average 50 Gallon Electric Resistance Water Heater (EF by Building Type, Temp. Setpoint = 130°F) | Residential | Existing | Multi-Family |  |  | LED - 9W Flood | ENERGY STAR Qualified 9W Screw-In LED | 4018W EISA Compliant Halogen Lamp | Commercial | Turnover | Schools K-12
[5 empty] | Water Heater Thermostat Setback | 50 Gallon Electric Resistance Water Heater with Temperature Setpoint of 119°F | Market Average 50 Gallon Electric Resistance Water Heater (EF by Building Type, Temp. Setpoint = 130°F) | Residential | Existing | Manufactured Home |  |  | LED - 9W Flood | ENERGY STAR Qualified 9W Screw-In LED | 4018W EISA Compliant Halogen Lamp | Commercial | Turnover | Warehouse
[5 empty] | Water Heater Thermostat Setback | 50 Gallon Electric Resistance Water Heater with Temperature Setpoint of 119°F | Code-Compliant 50 Gallon Electric Resistance Water Heater (EF = 0.90, Temp. Setpoint = 130°F) | Residential | New | Single Family |  |  | LED - 9W Flood | ENERGY STAR Qualified 9W Screw-In LED | 4018W EISA Compliant Halogen Lamp | Commercial | New | Assembly
[5 empty] | Water Heater Thermostat Setback | 50 Gallon Electric Resistance Water Heater with Temperature Setpoint of 119°F | Code-Compliant 50 Gallon Electric Resistance Water Heater (EF = 0.90, Temp. Setpoint = 130°F) | Residential | New | Multi-Family |  |  | LED - 9W Flood | ENERGY STAR Qualified 9W Screw-In LED | 4018W EISA Compliant Halogen Lamp | Commercial | New | College and University
[5 empty] | Water Heater Thermostat Setback | 50 Gallon Electric Resistance Water Heater with Temperature Setpoint of 119°F | Code-Compliant 50 Gallon Electric Resistance Water Heater (EF = 0.90, Temp. Setpoint = 130°F) | Residential | New | Manufactured Home |  |  | LED - 9W Flood | ENERGY STAR Qualified 9W Screw-In LED | 4018W EISA Compliant Halogen Lamp | Commercial | New | Grocery
[5 empty] | Water Heater Timeclock | Water Heater Timeclock | Water Heater with 10% Less Efficient than Federal Standard | Residential | Existing | Single Family |  |  | LED - 9W Flood | ENERGY STAR Qualified 9W Screw-In LED | 4018W EISA Compliant Halogen Lamp | Commercial | New | Healthcare
[5 empty] | Water Heater Timeclock | Water Heater Timeclock | Water Heater with 10% Less Efficient than Federal Standard | Residential | Existing | Multi-Family |  |  | LED - 9W Flood | ENERGY STAR Qualified 9W Screw-In LED | 4018W EISA Compliant Halogen Lamp | Commercial | New | Hospitals
[5 empty] | Water Heater Timeclock | Water Heater Timeclock | Water Heater with 10% Less Efficient than Federal Standard | Residential | Existing | Manufactured Home |  |  | LED - 9W Flood | ENERGY STAR Qualified 9W Screw-In LED | 4018W EISA Compliant Halogen Lamp | Commercial | New | Institutional
[5 empty] | Water Heater Timeclock | Water Heater Timeclock | Water Heater with Federal Standard | Residential | New | Single Family |  |  | LED - 9W Flood | ENERGY STAR Qualified 9W Screw-In LED | 4018W EISA Compliant Halogen Lamp | Commercial | New | Lodging/Hospitality
[5 empty] | Water Heater Timeclock | Water Heater Timeclock | Water Heater with Federal Standard | Residential | New | Multi-Family |  |  | LED - 9W Flood | ENERGY STAR Qualified 9W Screw-In LED | 4018W EISA Compliant Halogen Lamp | Commercial | New | Miscellaneous
[5 empty] | Water Heater Timeclock | Water Heater Timeclock | Water Heater with Federal Standard | Residential | New | Manufactured Home |  |  | LED - 9W Flood | ENERGY STAR Qualified 9W Screw-In LED | 4018W EISA Compliant Halogen Lamp | Commercial | New | Offices
[5 empty] | Smart Power Strip | One 7-Plug Smart Strip Plug Outlet Servicing a Home Office | Standard Home Office Usage, No Smart Strip Plug Outlet | Residential | Existing | Single Family |  |  | LED - 9W Flood | ENERGY STAR Qualified 9W Screw-In LED | 4018W EISA Compliant Halogen Lamp | Commercial | New | Restaurants
[5 empty] | Smart Power Strip | One 7-Plug Smart Strip Plug Outlet Servicing a Home Office | Standard Home Office Usage, No Smart Strip Plug Outlet | Residential | Existing | Multi-Family |  |  | LED - 9W Flood | ENERGY STAR Qualified 9W Screw-In LED | 4018W EISA Compliant Halogen Lamp | Commercial | New | Retail
[5 empty] | Smart Power Strip | One 7-Plug Smart Strip Plug Outlet Servicing a Home Office | Standard Home Office Usage, No Smart Strip Plug Outlet | Residential | Existing | Manufactured Home |  |  | LED - 9W Flood | ENERGY STAR Qualified 9W Screw-In LED | 4018W EISA Compliant Halogen Lamp | Commercial | New | Schools K-12
[5 empty] | Smart Power Strip | One 7-Plug Smart Strip Plug Outlet Servicing a Home Office | Standard Home Office Usage, No Smart Strip Plug Outlet | Residential | New | Single Family |  |  | LED - 9W Flood | ENERGY STAR Qualified 9W Screw-In LED | 4018W EISA Compliant Halogen Lamp | Commercial | New | Warehouse
[5 empty] | Smart Power Strip | One 7-Plug Smart Strip Plug Outlet Servicing a Home Office | Standard Home Office Usage, No Smart Strip Plug Outlet | Residential | New | Multi-Family |  |  | LED Display Lighting (Exterior) | One Letter of LED Signage, < 2ft in Height | One Letter of Neon or Argon-mercury Signage, < 2ft in Height | Commercial | Turnover | Assembly
[5 empty] | Smart Power Strip | One 7-Plug Smart Strip Plug Outlet Servicing a Home Office | Standard Home Office Usage, No Smart Strip Plug Outlet | Residential | New | Manufactured Home |  |  | LED Display Lighting (Exterior) | One Letter of LED Signage, < 2ft in Height | One Letter of Neon or Argon-mercury Signage, < 2ft in Height | Commercial | Turnover | College and University
[5 empty] | Air Sealing-Infiltration Control | Standard Heating and Cooling System with Improved Infiltration Control (0.7 ACH) | Standard Heating and Cooling System with Standard Infiltration Control (0.4 ACH) | Residential | Existing | Single Family |  |  | LED Display Lighting (Exterior) | One Letter of LED Signage, < 2ft in Height | One Letter of Neon or Argon-mercury Signage, < 2ft in Height | Commercial | Turnover | Grocery
[5 empty] | Air Sealing-Infiltration Control | Standard Heating and Cooling System with Improved Infiltration Control (0.7 ACH) | Standard Heating and Cooling System with Standard Infiltration Control (0.4 ACH) | Residential | Existing | Multi-Family |  |  | LED Display Lighting (Exterior) | One Letter of LED Signage, < 2ft in Height | One Letter of Neon or Argon-mercury Signage, < 2ft in Height | Commercial | Turnover | Healthcare
[5 empty] | Air Sealing-Infiltration Control | Standard Heating and Cooling System with Improved Infiltration Control (0.7 ACH) | Standard Heating and Cooling System with Standard Infiltration Control (0.4 ACH) | Residential | Existing | Manufactured Home |  |  | LED Display Lighting (Exterior) | One Letter of LED Signage, < 2ft in Height | One Letter of Neon or Argon-mercury Signage, < 2ft in Height | Commercial | Turnover | Hospitals
[5 empty] | Air Sealing-Infiltration Control | Standard Heating and Cooling System with Improved Infiltration Control (0.7 ACH) | N/A - Retrofit Measure Only | Residential | New | Single Family |  |  | LED Display Lighting (Exterior) | One Letter of LED Signage, < 2ft in Height | One Letter of Neon or Argon-mercury Signage, < 2ft in Height | Commercial | Turnover | Institutional
[5 empty] | Air Sealing-Infiltration Control | Standard Heating and Cooling System with Improved Infiltration Control (0.7 ACH) | N/A - Retrofit Measure Only | Residential | New | Multi-Family |  |  | LED Display Lighting (Exterior) | One Letter of LED Signage, < 2ft in Height | One Letter of Neon or Argon-mercury Signage, < 2ft in Height | Commercial | Turnover | Lodging/Hospitality
[5 empty] | Air Sealing-Infiltration Control | Standard Heating and Cooling System with Improved Infiltration Control (0.7 ACH) | N/A - Retrofit Measure Only | Residential | New | Manufactured Home |  |  | LED Display Lighting (Exterior) | One Letter of LED Signage, < 2ft in Height | One Letter of Neon or Argon-mercury Signage, < 2ft in Height | Commercial | Turnover | Miscellaneous
[5 empty] | Ceiling Insulation(R12 to R38) | Increased Ceiling Insulation (R-38) | Market Average Existing Ceiling Insulation | Residential | Existing | Single Family |  |  | LED Display Lighting (Exterior) | One Letter of LED Signage, < 2ft in Height | One Letter of Neon or Argon-mercury Signage, < 2ft in Height | Commercial | Turnover | Offices
[5 empty] | Ceiling Insulation(R12 to R38) | Increased Ceiling Insulation (R-38) | Market Average Existing Ceiling Insulation | Residential | Existing | Multi-Family |  |  | LED Display Lighting (Exterior) | One Letter of LED Signage, < 2ft in Height | One Letter of Neon or Argon-mercury Signage, < 2ft in Height | Commercial | Turnover | Restaurants
[5 empty] | Ceiling Insulation(R12 to R38) | Increased Ceiling Insulation (R-38) | Market Average Existing Ceiling Insulation | Residential | Existing | Manufactured Home |  |  | LED Display Lighting (Exterior) | One Letter of LED Signage, < 2ft in Height | One Letter of Neon or Argon-mercury Signage, < 2ft in Height | Commercial | Turnover | Retail
[5 empty] | Ceiling Insulation(R12 to R38) | Increased Ceiling Insulation (R-38) | Code-Compliant Ceiling Insulation | Residential | New | Single Family |  |  | LED Display Lighting (Exterior) | One Letter of LED Signage, < 2ft in Height | One Letter of Neon or Argon-mercury Signage, < 2ft in Height | Commercial | Turnover | Schools K-12
[5 empty] | Ceiling Insulation(R12 to R38) | Increased Ceiling Insulation (R-38) | Code-Compliant Ceiling Insulation | Residential | New | Multi-Family |  |  | LED Display Lighting (Exterior) | One Letter of LED Signage, < 2ft in Height | One Letter of Neon or Argon-mercury Signage, < 2ft in Height | Commercial | Turnover | Warehouse
[5 empty] | Ceiling Insulation(R12 to R38) | Increased Ceiling Insulation (R-38) | Code-Compliant Ceiling Insulation | Residential | New | Manufactured Home |  |  | LED Display Lighting (Exterior) | One Letter of LED Signage, < 2ft in Height | One Letter of Neon or Argon-mercury Signage, < 2ft in Height | Commercial | New | Assembly
[5 empty] | Ceiling Insulation(R19 to R38) | Increased Ceiling Insulation (R-38) | Market Average Existing Ceiling Insulation | Residential | Existing | Single Family |  |  | LED Display Lighting (Exterior) | One Letter of LED Signage, < 2ft in Height | One Letter of Neon or Argon-mercury Signage, < 2ft in Height | Commercial | New | College and University
[5 empty] | Ceiling Insulation(R19 to R38) | Increased Ceiling Insulation (R-38) | Market Average Existing Ceiling Insulation | Residential | Existing | Multi-Family |  |  | LED Display Lighting (Exterior) | One Letter of LED Signage, < 2ft in Height | One Letter of Neon or Argon-mercury Signage, < 2ft in Height | Commercial | New | Grocery
[5 empty] | Ceiling Insulation(R19 to R38) | Increased Ceiling Insulation (R-38) | Market Average Existing Ceiling Insulation | Residential | Existing | Manufactured Home |  |  | LED Display Lighting (Exterior) | One Letter of LED Signage, < 2ft in Height | One Letter of Neon or Argon-mercury Signage, < 2ft in Height | Commercial | New | Healthcare
[5 empty] | Ceiling Insulation(R19 to R38) | Increased Ceiling Insulation (R-38) | Code-Compliant Ceiling Insulation | Residential | New | Single Family |  |  | LED Display Lighting (Exterior) | One Letter of LED Signage, < 2ft in Height | One Letter of Neon or Argon-mercury Signage, < 2ft in Height | Commercial | New | Hospitals
[5 empty] | Ceiling Insulation(R19 to R38) | Increased Ceiling Insulation (R-38) | Code-Compliant Ceiling Insulation | Residential | New | Multi-Family |  |  | LED Display Lighting (Exterior) | One Letter of LED Signage, < 2ft in Height | One Letter of Neon or Argon-mercury Signage, < 2ft in Height | Commercial | New | Institutional
[5 empty] | Ceiling Insulation(R19 to R38) | Increased Ceiling Insulation (R-38) | Code-Compliant Ceiling Insulation | Residential | New | Manufactured Home |  |  | LED Display Lighting (Exterior) | One Letter of LED Signage, < 2ft in Height | One Letter of Neon or Argon-mercury Signage, < 2ft in Height | Commercial | New | Lodging/Hospitality
[5 empty] | Ceiling Insulation(R2 to R38) | Increased Ceiling Insulation (R-38) | Market Average Existing Ceiling Insulation | Residential | Existing | Single Family |  |  | LED Display Lighting (Exterior) | One Letter of LED Signage, < 2ft in Height | One Letter of Neon or Argon-mercury Signage, < 2ft in Height | Commercial | New | Miscellaneous
[5 empty] | Ceiling Insulation(R2 to R38) | Increased Ceiling Insulation (R-38) | Market Average Existing Ceiling Insulation | Residential | Existing | Multi-Family |  |  | LED Display Lighting (Exterior) | One Letter of LED Signage, < 2ft in Height | One Letter of Neon or Argon-mercury Signage, < 2ft in Height | Commercial | New | Offices
[5 empty] | Ceiling Insulation(R2 to R38) | Increased Ceiling Insulation (R-38) | Market Average Existing Ceiling Insulation | Residential | Existing | Manufactured Home |  |  | LED Display Lighting (Exterior) | One Letter of LED Signage, < 2ft in Height | One Letter of Neon or Argon-mercury Signage, < 2ft in Height | Commercial | New | Restaurants
[5 empty] | Ceiling Insulation(R2 to R38) | Increased Ceiling Insulation (R-38) | Code-Compliant Ceiling Insulation | Residential | New | Single Family |  |  | LED Display Lighting (Exterior) | One Letter of LED Signage, < 2ft in Height | One Letter of Neon or Argon-mercury Signage, < 2ft in Height | Commercial | New | Retail
[5 empty] | Ceiling Insulation(R2 to R38) | Increased Ceiling Insulation (R-38) | Code-Compliant Ceiling Insulation | Residential | New | Multi-Family |  |  | LED Display Lighting (Exterior) | One Letter of LED Signage, < 2ft in Height | One Letter of Neon or Argon-mercury Signage, < 2ft in Height | Commercial | New | Schools K-12
[5 empty] | Ceiling Insulation(R2 to R38) | Increased Ceiling Insulation (R-38) | Code-Compliant Ceiling Insulation | Residential | New | Manufactured Home |  |  | LED Display Lighting (Exterior) | One Letter of LED Signage, < 2ft in Height | One Letter of Neon or Argon-mercury Signage, < 2ft in Height | Commercial | New | Warehouse
[5 empty] | Ceiling Insulation(R30 to R38) | Increased Ceiling Insulation (R-38) | Market Average Existing Ceiling Insulation | Residential | Existing | Single Family |  |  | LED Exterior Lighting | One 65W LED Canopy Light | Equipment 1: Average Lumen Equivalent Exterior HID Area Lighting Equipment 2: Average Lumen Equivalent Exterior Incandescent Area Light | Commercial | Turnover | Assembly
[5 empty] | Ceiling Insulation(R30 to R38) | Increased Ceiling Insulation (R-38) | Market Average Existing Ceiling Insulation | Residential | Existing | Multi-Family |  |  | LED Exterior Lighting | One 65W LED Canopy Light | Equipment 1: Average Lumen Equivalent Exterior HID Area Lighting Equipment 2: Average Lumen Equivalent Exterior Incandescent Area Light | Commercial | Turnover | College and University
[5 empty] | Ceiling Insulation(R30 to R38) | Increased Ceiling Insulation (R-38) | Market Average Existing Ceiling Insulation | Residential | Existing | Manufactured Home |  |  | LED Exterior Lighting | One 65W LED Canopy Light | Equipment 1: Average Lumen Equivalent Exterior HID Area Lighting Equipment 2: Average Lumen Equivalent Exterior Incandescent Area Light | Commercial | Turnover | Grocery
[5 empty] | Ceiling Insulation(R30 to R38) | Increased Ceiling Insulation (R-38) | Code-Compliant Ceiling Insulation | Residential | New | Single Family |  |  | LED Exterior Lighting | One 65W LED Canopy Light | Equipment 1: Average Lumen Equivalent Exterior HID Area Lighting Equipment 2: Average Lumen Equivalent Exterior Incandescent Area Light | Commercial | Turnover | Healthcare
[5 empty] | Ceiling Insulation(R30 to R38) | Increased Ceiling Insulation (R-38) | Code-Compliant Ceiling Insulation | Residential | New | Multi-Family |  |  | LED Exterior Lighting | One 65W LED Canopy Light | Equipment 1: Average Lumen Equivalent Exterior HID Area Lighting Equipment 2: Average Lumen Equivalent Exterior Incandescent Area Light | Commercial | Turnover | Hospitals
[5 empty] | Ceiling Insulation(R30 to R38) | Increased Ceiling Insulation (R-38) | Code-Compliant Ceiling Insulation | Residential | New | Manufactured Home |  |  | LED Exterior Lighting | One 65W LED Canopy Light | Equipment 1: Average Lumen Equivalent Exterior HID Area Lighting Equipment 2: Average Lumen Equivalent Exterior Incandescent Area Light | Commercial | Turnover | Institutional
[5 empty] | Central AC Tune Up | Existing Typical Central AC System with Regular Maintenance | Existing Typical Central AC without Regular Maintenance/tune-up | Residential | Existing | Single Family |  |  | LED Exterior Lighting | One 65W LED Canopy Light | Equipment 1: Average Lumen Equivalent Exterior HID Area Lighting Equipment 2: Average Lumen Equivalent Exterior Incandescent Area Light | Commercial | Turnover | Lodging/Hospitality
[5 empty] | Central AC Tune Up | Existing Typical Central AC System with Regular Maintenance | Existing Typical Central AC without Regular Maintenance/tune-up | Residential | Existing | Multi-Family |  |  | LED Exterior Lighting | One 65W LED Canopy Light | Equipment 1: Average Lumen Equivalent Exterior HID Area Lighting Equipment 2: Average Lumen Equivalent Exterior Incandescent Area Light | Commercial | Turnover | Miscellaneous
[5 empty] | Central AC Tune Up | Existing Typical Central AC System with Regular Maintenance | Existing Typical Central AC without Regular Maintenance/tune-up | Residential | Existing | Manufactured Home |  |  | LED Exterior Lighting | One 65W LED Canopy Light | Equipment 1: Average Lumen Equivalent Exterior HID Area Lighting Equipment 2: Average Lumen Equivalent Exterior Incandescent Area Light | Commercial | Turnover | Offices
[5 empty] | Central AC Tune Up | Existing Typical Central AC System with Regular Maintenance | N/A - Retrofit Only | Residential | New | Single Family |  |  | LED Exterior Lighting | One 65W LED Canopy Light | Equipment 1: Average Lumen Equivalent Exterior HID Area Lighting Equipment 2: Average Lumen Equivalent Exterior Incandescent Area Light | Commercial | Turnover | Restaurants
[5 empty] | Central AC Tune Up | Existing Typical Central AC System with Regular Maintenance | N/A - Retrofit Only | Residential | New | Multi-Family |  |  | LED Exterior Lighting | One 65W LED Canopy Light | Equipment 1: Average Lumen Equivalent Exterior HID Area Lighting Equipment 2: Average Lumen Equivalent Exterior Incandescent Area Light | Commercial | Turnover | Retail
[5 empty] | Central AC Tune Up | Existing Typical Central AC System with Regular Maintenance | N/A - Retrofit Only | Residential | New | Manufactured Home |  |  | LED Exterior Lighting | One 65W LED Canopy Light | Equipment 1: Average Lumen Equivalent Exterior HID Area Lighting Equipment 2: Average Lumen Equivalent Exterior Incandescent Area Light | Commercial | Turnover | Schools K-12
[5 empty] | Duct Insulation | Standard Electric Heating and Central AC with Insulated Ductwork (R-8) | Standard Electric Heating and Central AC with Uninsulated Ductwork (R-4) | Residential | Existing | Single Family |  |  | LED Exterior Lighting | One 65W LED Canopy Light | Equipment 1: Average Lumen Equivalent Exterior HID Area Lighting Equipment 2: Average Lumen Equivalent Exterior Incandescent Area Light | Commercial | Turnover | Warehouse
[5 empty] | Duct Insulation | Standard Electric Heating and Central AC with Insulated Ductwork (R-8) | Standard Electric Heating and Central AC with Uninsulated Ductwork (R-4) | Residential | Existing | Multi-Family |  |  | LED Exterior Lighting | One 65W LED Canopy Light | Equipment 1: Average Lumen Equivalent Exterior HID Area Lighting Equipment 2: Average Lumen Equivalent Exterior Incandescent Area Light | Commercial | New | Assembly
[5 empty] | Duct Insulation | Standard Electric Heating and Central AC with Insulated Ductwork (R-8) | Standard Electric Heating and Central AC with Uninsulated Ductwork (R-4) | Residential | Existing | Manufactured Home |  |  | LED Exterior Lighting | One 65W LED Canopy Light | Equipment 1: Average Lumen Equivalent Exterior HID Area Lighting Equipment 2: Average Lumen Equivalent Exterior Incandescent Area Light | Commercial | New | College and University
[5 empty] | Duct Insulation | Standard Electric Heating and Central AC with Insulated Ductwork (R-8) | 0 | Residential | New | Single Family |  |  | LED Exterior Lighting | One 65W LED Canopy Light | Equipment 1: Average Lumen Equivalent Exterior HID Area Lighting Equipment 2: Average Lumen Equivalent Exterior Incandescent Area Light | Commercial | New | Grocery
[5 empty] | Duct Insulation | Standard Electric Heating and Central AC with Insulated Ductwork (R-8) | 0 | Residential | New | Multi-Family |  |  | LED Exterior Lighting | One 65W LED Canopy Light | Equipment 1: Average Lumen Equivalent Exterior HID Area Lighting Equipment 2: Average Lumen Equivalent Exterior Incandescent Area Light | Commercial | New | Healthcare
[5 empty] | Duct Insulation | Standard Electric Heating and Central AC with Insulated Ductwork (R-8) | 0 | Residential | New | Manufactured Home |  |  | LED Exterior Lighting | One 65W LED Canopy Light | Equipment 1: Average Lumen Equivalent Exterior HID Area Lighting Equipment 2: Average Lumen Equivalent Exterior Incandescent Area Light | Commercial | New | Hospitals
[5 empty] | Duct Repair | Standard Electric Heating and Central AC with Improved Duct Sealing | Standard Electric Heating and Central AC, Standard Duct Sealing | Residential | Existing | Single Family |  |  | LED Exterior Lighting | One 65W LED Canopy Light | Equipment 1: Average Lumen Equivalent Exterior HID Area Lighting Equipment 2: Average Lumen Equivalent Exterior Incandescent Area Light | Commercial | New | Institutional
[5 empty] | Duct Repair | Standard Electric Heating and Central AC with Improved Duct Sealing | Standard Electric Heating and Central AC, Standard Duct Sealing | Residential | Existing | Multi-Family |  |  | LED Exterior Lighting | One 65W LED Canopy Light | Equipment 1: Average Lumen Equivalent Exterior HID Area Lighting Equipment 2: Average Lumen Equivalent Exterior Incandescent Area Light | Commercial | New | Lodging/Hospitality
[5 empty] | Duct Repair | Standard Electric Heating and Central AC with Improved Duct Sealing | Standard Electric Heating and Central AC, Standard Duct Sealing | Residential | Existing | Manufactured Home |  |  | LED Exterior Lighting | One 65W LED Canopy Light | Equipment 1: Average Lumen Equivalent Exterior HID Area Lighting Equipment 2: Average Lumen Equivalent Exterior Incandescent Area Light | Commercial | New | Miscellaneous
[5 empty] | Duct Repair | Standard Electric Heating and Central AC with Improved Duct Sealing | N/A - Retrofit Only | Residential | New | Single Family |  |  | LED Exterior Lighting | One 65W LED Canopy Light | Equipment 1: Average Lumen Equivalent Exterior HID Area Lighting Equipment 2: Average Lumen Equivalent Exterior Incandescent Area Light | Commercial | New | Offices
[5 empty] | Duct Repair | Standard Electric Heating and Central AC with Improved Duct Sealing | N/A - Retrofit Only | Residential | New | Multi-Family |  |  | LED Exterior Lighting | One 65W LED Canopy Light | Equipment 1: Average Lumen Equivalent Exterior HID Area Lighting Equipment 2: Average Lumen Equivalent Exterior Incandescent Area Light | Commercial | New | Restaurants
[5 empty] | Duct Repair | Standard Electric Heating and Central AC with Improved Duct Sealing | N/A - Retrofit Only | Residential | New | Manufactured Home |  |  | LED Exterior Lighting | One 65W LED Canopy Light | Equipment 1: Average Lumen Equivalent Exterior HID Area Lighting Equipment 2: Average Lumen Equivalent Exterior Incandescent Area Light | Commercial | New | Retail
[5 empty] | Energy Star Certified Roof Products | Energy Star Certified Roof Products | Standard Black Roof | Residential | Existing | Single Family |  |  | LED Exterior Lighting | One 65W LED Canopy Light | Equipment 1: Average Lumen Equivalent Exterior HID Area Lighting Equipment 2: Average Lumen Equivalent Exterior Incandescent Area Light | Commercial | New | Schools K-12
[5 empty] | Energy Star Certified Roof Products | Energy Star Certified Roof Products | Standard Black Roof | Residential | Existing | Multi-Family |  |  | LED Exterior Lighting | One 65W LED Canopy Light | Equipment 1: Average Lumen Equivalent Exterior HID Area Lighting Equipment 2: Average Lumen Equivalent Exterior Incandescent Area Light | Commercial | New | Warehouse
[5 empty] | Energy Star Certified Roof Products | Energy Star Certified Roof Products | Standard Black Roof | Residential | Existing | Manufactured Home |  |  | LED Parking Lighting | One 160W LED Area Light | Equipment 1: Average Lumen Equivalent Exterior Incandescent Area Lighting Equipment 2: One Average Lumen Equivalent Exterior HID Area Light | Commercial | Turnover | Assembly
[5 empty] | Energy Star Certified Roof Products | Energy Star Certified Roof Products | Standard Black Roof | Residential | New | Single Family |  |  | LED Parking Lighting | One 160W LED Area Light | Equipment 1: Average Lumen Equivalent Exterior Incandescent Area Lighting Equipment 2: One Average Lumen Equivalent Exterior HID Area Light | Commercial | Turnover | College and University
[5 empty] | Energy Star Certified Roof Products | Energy Star Certified Roof Products | Standard Black Roof | Residential | New | Multi-Family |  |  | LED Parking Lighting | One 160W LED Area Light | Equipment 1: Average Lumen Equivalent Exterior Incandescent Area Lighting Equipment 2: One Average Lumen Equivalent Exterior HID Area Light | Commercial | Turnover | Grocery
[5 empty] | Energy Star Certified Roof Products | Energy Star Certified Roof Products | Standard Black Roof | Residential | New | Manufactured Home |  |  | LED Parking Lighting | One 160W LED Area Light | Equipment 1: Average Lumen Equivalent Exterior Incandescent Area Lighting Equipment 2: One Average Lumen Equivalent Exterior HID Area Light | Commercial | Turnover | Healthcare
[5 empty] | Energy Star Door | 21ft2 of Opaque Door meeting Energy Star Version 6.0 Requirements (U-Value: 0.17) | 21ft2 of Opaque Door meeting Energy Star Version 5.0 Requirements (U-Value: 1.1) | Residential | Existing | Single Family |  |  | LED Parking Lighting | One 160W LED Area Light | Equipment 1: Average Lumen Equivalent Exterior Incandescent Area Lighting Equipment 2: One Average Lumen Equivalent Exterior HID Area Light | Commercial | Turnover | Hospitals
[5 empty] | Energy Star Door | 21ft2 of Opaque Door meeting Energy Star Version 6.0 Requirements (U-Value: 0.17) | 21ft2 of Opaque Door meeting Energy Star Version 5.0 Requirements (U-Value: 1.1) | Residential | Existing | Multi-Family |  |  | LED Parking Lighting | One 160W LED Area Light | Equipment 1: Average Lumen Equivalent Exterior Incandescent Area Lighting Equipment 2: One Average Lumen Equivalent Exterior HID Area Light | Commercial | Turnover | Institutional
[5 empty] | Energy Star Door | 21ft2 of Opaque Door meeting Energy Star Version 6.0 Requirements (U-Value: 0.17) | 21ft2 of Opaque Door meeting Energy Star Version 5.0 Requirements (U-Value: 1.1) | Residential | Existing | Manufactured Home |  |  | LED Parking Lighting | One 160W LED Area Light | Equipment 1: Average Lumen Equivalent Exterior Incandescent Area Lighting Equipment 2: One Average Lumen Equivalent Exterior HID Area Light | Commercial | Turnover | Lodging/Hospitality
[5 empty] | Energy Star Door | 21ft2 of Opaque Door meeting Energy Star Version 6.0 Requirements (U-Value: 0.17) | 21ft2 of Code-Compliant Opaque Door (R-Value per IECC) | Residential | New | Single Family |  |  | LED Parking Lighting | One 160W LED Area Light | Equipment 1: Average Lumen Equivalent Exterior Incandescent Area Lighting Equipment 2: One Average Lumen Equivalent Exterior HID Area Light | Commercial | Turnover | Miscellaneous
[5 empty] | Energy Star Door | 21ft2 of Opaque Door meeting Energy Star Version 6.0 Requirements (U-Value: 0.17) | 21ft2 of Code-Compliant Opaque Door (R-Value per IECC) | Residential | New | Multi-Family |  |  | LED Parking Lighting | One 160W LED Area Light | Equipment 1: Average Lumen Equivalent Exterior Incandescent Area Lighting Equipment 2: One Average Lumen Equivalent Exterior HID Area Light | Commercial | Turnover | Offices
[5 empty] | Energy Star Door | 21ft2 of Opaque Door meeting Energy Star Version 6.0 Requirements (U-Value: 0.17) | 21ft2 of Code-Compliant Opaque Door (R-Value per IECC) | Residential | New | Manufactured Home |  |  | LED Parking Lighting | One 160W LED Area Light | Equipment 1: Average Lumen Equivalent Exterior Incandescent Area Lighting Equipment 2: One Average Lumen Equivalent Exterior HID Area Light | Commercial | Turnover | Restaurants
[5 empty] | Energy Star Windows | 100ft2 of Window meeting Energy Star Version 6.0 Requirements (R-Value: 0.27, SHGC: 0.21) | 100ft2 of Window meeting Energy Star Version 5.0 Requirements (R-Value: 0.3, SHGC: 0.3) | Residential | Existing | Single Family |  |  | LED Parking Lighting | One 160W LED Area Light | Equipment 1: Average Lumen Equivalent Exterior Incandescent Area Lighting Equipment 2: One Average Lumen Equivalent Exterior HID Area Light | Commercial | Turnover | Retail
[5 empty] | Energy Star Windows | 100ft2 of Window meeting Energy Star Version 6.0 Requirements (R-Value: 0.27, SHGC: 0.21) | 100ft2 of Window meeting Energy Star Version 5.0 Requirements (R-Value: 0.3, SHGC: 0.3) | Residential | Existing | Multi-Family |  |  | LED Parking Lighting | One 160W LED Area Light | Equipment 1: Average Lumen Equivalent Exterior Incandescent Area Lighting Equipment 2: One Average Lumen Equivalent Exterior HID Area Light | Commercial | Turnover | Schools K-12
[5 empty] | Energy Star Windows | 100ft2 of Window meeting Energy Star Version 6.0 Requirements (R-Value: 0.27, SHGC: 0.21) | 100ft2 of Window meeting Energy Star Version 5.0 Requirements (R-Value: 0.3, SHGC: 0.3) | Residential | Existing | Manufactured Home |  |  | LED Parking Lighting | One 160W LED Area Light | Equipment 1: Average Lumen Equivalent Exterior Incandescent Area Lighting Equipment 2: One Average Lumen Equivalent Exterior HID Area Light | Commercial | Turnover | Warehouse
[5 empty] | Energy Star Windows | 100ft2 of Window meeting Energy Star Version 6.0 Requirements (R-Value: 0.27, SHGC: 0.21) | 100ft2 of Code-Compliant Window (R-Value and SHGC values per IECC) | Residential | New | Single Family |  |  | LED Parking Lighting | One 160W LED Area Light | Equipment 1: Average Lumen Equivalent Exterior Incandescent Area Lighting Equipment 2: One Average Lumen Equivalent Exterior HID Area Light | Commercial | New | Assembly
[5 empty] | Energy Star Windows | 100ft2 of Window meeting Energy Star Version 6.0 Requirements (R-Value: 0.27, SHGC: 0.21) | 100ft2 of Code-Compliant Window (R-Value and SHGC values per IECC) | Residential | New | Multi-Family |  |  | LED Parking Lighting | One 160W LED Area Light | Equipment 1: Average Lumen Equivalent Exterior Incandescent Area Lighting Equipment 2: One Average Lumen Equivalent Exterior HID Area Light | Commercial | New | College and University
[5 empty] | Energy Star Windows | 100ft2 of Window meeting Energy Star Version 6.0 Requirements (R-Value: 0.27, SHGC: 0.21) | 100ft2 of Code-Compliant Window (R-Value and SHGC values per IECC) | Residential | New | Manufactured Home |  |  | LED Parking Lighting | One 160W LED Area Light | Equipment 1: Average Lumen Equivalent Exterior Incandescent Area Lighting Equipment 2: One Average Lumen Equivalent Exterior HID Area Light | Commercial | New | Grocery
[5 empty] | Floor Insulation | Increased Floor Insulation (R-13) | Market Average Existing Floor Insulation | Residential | Existing | Single Family |  |  | LED Parking Lighting | One 160W LED Area Light | Equipment 1: Average Lumen Equivalent Exterior Incandescent Area Lighting Equipment 2: One Average Lumen Equivalent Exterior HID Area Light | Commercial | New | Healthcare
[5 empty] | Floor Insulation | Increased Floor Insulation (R-13) | Market Average Existing Floor Insulation | Residential | Existing | Multi-Family |  |  | LED Parking Lighting | One 160W LED Area Light | Equipment 1: Average Lumen Equivalent Exterior Incandescent Area Lighting Equipment 2: One Average Lumen Equivalent Exterior HID Area Light | Commercial | New | Hospitals
[5 empty] | Floor Insulation | Increased Floor Insulation (R-13) | Market Average Existing Floor Insulation | Residential | Existing | Manufactured Home |  |  | LED Parking Lighting | One 160W LED Area Light | Equipment 1: Average Lumen Equivalent Exterior Incandescent Area Lighting Equipment 2: One Average Lumen Equivalent Exterior HID Area Light | Commercial | New | Institutional
[5 empty] | Floor Insulation | Increased Floor Insulation (R-13) | Code-Compliant Floor Insulation | Residential | New | Single Family |  |  | LED Parking Lighting | One 160W LED Area Light | Equipment 1: Average Lumen Equivalent Exterior Incandescent Area Lighting Equipment 2: One Average Lumen Equivalent Exterior HID Area Light | Commercial | New | Lodging/Hospitality
[5 empty] | Floor Insulation | Increased Floor Insulation (R-13) | Code-Compliant Floor Insulation | Residential | New | Multi-Family |  |  | LED Parking Lighting | One 160W LED Area Light | Equipment 1: Average Lumen Equivalent Exterior Incandescent Area Lighting Equipment 2: One Average Lumen Equivalent Exterior HID Area Light | Commercial | New | Miscellaneous
[5 empty] | Floor Insulation | Increased Floor Insulation (R-13) | Code-Compliant Floor Insulation | Residential | New | Manufactured Home |  |  | LED Parking Lighting | One 160W LED Area Light | Equipment 1: Average Lumen Equivalent Exterior Incandescent Area Lighting Equipment 2: One Average Lumen Equivalent Exterior HID Area Light | Commercial | New | Offices
[5 empty] | Green Roof | Vegetated Roof Surface on top of Standard Roof | Standard Black Roof | Residential | Existing | Single Family |  |  | LED Parking Lighting | One 160W LED Area Light | Equipment 1: Average Lumen Equivalent Exterior Incandescent Area Lighting Equipment 2: One Average Lumen Equivalent Exterior HID Area Light | Commercial | New | Restaurants
[5 empty] | Green Roof | Vegetated Roof Surface on top of Standard Roof | Standard Black Roof | Residential | Existing | Multi-Family |  |  | LED Parking Lighting | One 160W LED Area Light | Equipment 1: Average Lumen Equivalent Exterior Incandescent Area Lighting Equipment 2: One Average Lumen Equivalent Exterior HID Area Light | Commercial | New | Retail
[5 empty] | Green Roof | Vegetated Roof Surface on top of Standard Roof | Standard Black Roof | Residential | Existing | Manufactured Home |  |  | LED Parking Lighting | One 160W LED Area Light | Equipment 1: Average Lumen Equivalent Exterior Incandescent Area Lighting Equipment 2: One Average Lumen Equivalent Exterior HID Area Light | Commercial | New | Schools K-12
[5 empty] | Green Roof | Vegetated Roof Surface on top of Standard Roof | Standard Black Roof | Residential | New | Single Family |  |  | LED Parking Lighting | One 160W LED Area Light | Equipment 1: Average Lumen Equivalent Exterior Incandescent Area Lighting Equipment 2: One Average Lumen Equivalent Exterior HID Area Light | Commercial | New | Warehouse
[5 empty] | Green Roof | Vegetated Roof Surface on top of Standard Roof | Standard Black Roof | Residential | New | Multi-Family |  |  | LED Street Lights | One 210W LED Area Light | Equipment 1: Average Lumen Equivalent Exterior Incandescent Area Lighting Equipment 2: One Average Lumen Equivalent Exterior HID Area Light | Commercial | Turnover | Assembly
[5 empty] | Green Roof | Vegetated Roof Surface on top of Standard Roof | Standard Black Roof | Residential | New | Manufactured Home |  |  | LED Street Lights | One 210W LED Area Light | Equipment 1: Average Lumen Equivalent Exterior Incandescent Area Lighting Equipment 2: One Average Lumen Equivalent Exterior HID Area Light | Commercial | Turnover | College and University
[5 empty] | Heat Pump Tune Up | Maintenace for Standard Heating and Cooling System | Standard Heating and Cooling System, No Maintenace Performed | Residential | Existing | Single Family |  |  | LED Street Lights | One 210W LED Area Light | Equipment 1: Average Lumen Equivalent Exterior Incandescent Area Lighting Equipment 2: One Average Lumen Equivalent Exterior HID Area Light | Commercial | Turnover | Grocery
[5 empty] | Heat Pump Tune Up | Maintenace for Standard Heating and Cooling System | Standard Heating and Cooling System, No Maintenace Performed | Residential | Existing | Multi-Family |  |  | LED Street Lights | One 210W LED Area Light | Equipment 1: Average Lumen Equivalent Exterior Incandescent Area Lighting Equipment 2: One Average Lumen Equivalent Exterior HID Area Light | Commercial | Turnover | Healthcare
[5 empty] | Heat Pump Tune Up | Maintenace for Standard Heating and Cooling System | Standard Heating and Cooling System, No Maintenace Performed | Residential | Existing | Manufactured Home |  |  | LED Street Lights | One 210W LED Area Light | Equipment 1: Average Lumen Equivalent Exterior Incandescent Area Lighting Equipment 2: One Average Lumen Equivalent Exterior HID Area Light | Commercial | Turnover | Hospitals
[5 empty] | Heat Pump Tune Up | Maintenace for Standard Heating and Cooling System | N/A - Retrofit Only | Residential | New | Single Family |  |  | LED Street Lights | One 210W LED Area Light | Equipment 1: Average Lumen Equivalent Exterior Incandescent Area Lighting Equipment 2: One Average Lumen Equivalent Exterior HID Area Light | Commercial | Turnover | Institutional
[5 empty] | Heat Pump Tune Up | Maintenace for Standard Heating and Cooling System | N/A - Retrofit Only | Residential | New | Multi-Family |  |  | LED Street Lights | One 210W LED Area Light | Equipment 1: Average Lumen Equivalent Exterior Incandescent Area Lighting Equipment 2: One Average Lumen Equivalent Exterior HID Area Light | Commercial | Turnover | Lodging/Hospitality
[5 empty] | Heat Pump Tune Up | Maintenace for Standard Heating and Cooling System | N/A - Retrofit Only | Residential | New | Manufactured Home |  |  | LED Street Lights | One 210W LED Area Light | Equipment 1: Average Lumen Equivalent Exterior Incandescent Area Lighting Equipment 2: One Average Lumen Equivalent Exterior HID Area Light | Commercial | Turnover | Miscellaneous
[5 empty] | Home Energy Management System | Typical HVAC by Building Type Controlled by Energy Management System | Typical HVAC by Building Type, Manually Controlled | Residential | Existing | Single Family |  |  | LED Street Lights | One 210W LED Area Light | Equipment 1: Average Lumen Equivalent Exterior Incandescent Area Lighting Equipment 2: One Average Lumen Equivalent Exterior HID Area Light | Commercial | Turnover | Offices
[5 empty] | Home Energy Management System | Typical HVAC by Building Type Controlled by Energy Management System | Typical HVAC by Building Type, Manually Controlled | Residential | Existing | Multi-Family |  |  | LED Street Lights | One 210W LED Area Light | Equipment 1: Average Lumen Equivalent Exterior Incandescent Area Lighting Equipment 2: One Average Lumen Equivalent Exterior HID Area Light | Commercial | Turnover | Restaurants
[5 empty] | Home Energy Management System | Typical HVAC by Building Type Controlled by Energy Management System | Typical HVAC by Building Type, Manually Controlled | Residential | Existing | Manufactured Home |  |  | LED Street Lights | One 210W LED Area Light | Equipment 1: Average Lumen Equivalent Exterior Incandescent Area Lighting Equipment 2: One Average Lumen Equivalent Exterior HID Area Light | Commercial | Turnover | Retail
[5 empty] | Home Energy Management System | Typical HVAC by Building Type Controlled by Energy Management System | Typical HVAC by Building Type, Manually Controlled | Residential | New | Single Family |  |  | LED Street Lights | One 210W LED Area Light | Equipment 1: Average Lumen Equivalent Exterior Incandescent Area Lighting Equipment 2: One Average Lumen Equivalent Exterior HID Area Light | Commercial | Turnover | Schools K-12
[5 empty] | Home Energy Management System | Typical HVAC by Building Type Controlled by Energy Management System | Typical HVAC by Building Type, Manually Controlled | Residential | New | Multi-Family |  |  | LED Street Lights | One 210W LED Area Light | Equipment 1: Average Lumen Equivalent Exterior Incandescent Area Lighting Equipment 2: One Average Lumen Equivalent Exterior HID Area Light | Commercial | Turnover | Warehouse
[5 empty] | Home Energy Management System | Typical HVAC by Building Type Controlled by Energy Management System | Typical HVAC by Building Type, Manually Controlled | Residential | New | Manufactured Home |  |  | LED Street Lights | One 210W LED Area Light | Equipment 1: Average Lumen Equivalent Exterior Incandescent Area Lighting Equipment 2: One Average Lumen Equivalent Exterior HID Area Light | Commercial | New | Assembly
[5 empty] | HVAC ECM Motor | Variable Speed Electronically Commutated Motor for an Electric Furnace | Permanent Split Capacitor Motor for Electric Furnace | Residential | Existing | Single Family |  |  | LED Street Lights | One 210W LED Area Light | Equipment 1: Average Lumen Equivalent Exterior Incandescent Area Lighting Equipment 2: One Average Lumen Equivalent Exterior HID Area Light | Commercial | New | College and University
[5 empty] | HVAC ECM Motor | Variable Speed Electronically Commutated Motor for an Electric Furnace | Permanent Split Capacitor Motor for Electric Furnace | Residential | Existing | Multi-Family |  |  | LED Street Lights | One 210W LED Area Light | Equipment 1: Average Lumen Equivalent Exterior Incandescent Area Lighting Equipment 2: One Average Lumen Equivalent Exterior HID Area Light | Commercial | New | Grocery
[5 empty] | HVAC ECM Motor | Variable Speed Electronically Commutated Motor for an Electric Furnace | Permanent Split Capacitor Motor for Electric Furnace | Residential | Existing | Manufactured Home |  |  | LED Street Lights | One 210W LED Area Light | Equipment 1: Average Lumen Equivalent Exterior Incandescent Area Lighting Equipment 2: One Average Lumen Equivalent Exterior HID Area Light | Commercial | New | Healthcare
[5 empty] | HVAC ECM Motor | Variable Speed Electronically Commutated Motor for an Electric Furnace | Permanent Split Capacitor Motor for Electric Furnace | Residential | New | Single Family |  |  | LED Street Lights | One 210W LED Area Light | Equipment 1: Average Lumen Equivalent Exterior Incandescent Area Lighting Equipment 2: One Average Lumen Equivalent Exterior HID Area Light | Commercial | New | Hospitals
[5 empty] | HVAC ECM Motor | Variable Speed Electronically Commutated Motor for an Electric Furnace | Permanent Split Capacitor Motor for Electric Furnace | Residential | New | Multi-Family |  |  | LED Street Lights | One 210W LED Area Light | Equipment 1: Average Lumen Equivalent Exterior Incandescent Area Lighting Equipment 2: One Average Lumen Equivalent Exterior HID Area Light | Commercial | New | Institutional
[5 empty] | HVAC ECM Motor | Variable Speed Electronically Commutated Motor for an Electric Furnace | Permanent Split Capacitor Motor for Electric Furnace | Residential | New | Manufactured Home |  |  | LED Street Lights | One 210W LED Area Light | Equipment 1: Average Lumen Equivalent Exterior Incandescent Area Lighting Equipment 2: One Average Lumen Equivalent Exterior HID Area Light | Commercial | New | Lodging/Hospitality
[5 empty] | Programmable Thermostat | Standard Heating and Cooling System with Programmable Thermostat | Standard Heating and Cooling System with Manual Thermostat | Residential | Existing | Single Family |  |  | LED Street Lights | One 210W LED Area Light | Equipment 1: Average Lumen Equivalent Exterior Incandescent Area Lighting Equipment 2: One Average Lumen Equivalent Exterior HID Area Light | Commercial | New | Miscellaneous
[5 empty] | Programmable Thermostat | Standard Heating and Cooling System with Programmable Thermostat | Standard Heating and Cooling System with Manual Thermostat | Residential | Existing | Multi-Family |  |  | LED Street Lights | One 210W LED Area Light | Equipment 1: Average Lumen Equivalent Exterior Incandescent Area Lighting Equipment 2: One Average Lumen Equivalent Exterior HID Area Light | Commercial | New | Offices
[5 empty] | Programmable Thermostat | Standard Heating and Cooling System with Programmable Thermostat | Standard Heating and Cooling System with Manual Thermostat | Residential | Existing | Manufactured Home |  |  | LED Street Lights | One 210W LED Area Light | Equipment 1: Average Lumen Equivalent Exterior Incandescent Area Lighting Equipment 2: One Average Lumen Equivalent Exterior HID Area Light | Commercial | New | Restaurants
[5 empty] | Programmable Thermostat | Standard Heating and Cooling System with Programmable Thermostat | Standard Heating and Cooling System with Manual Thermostat | Residential | New | Single Family |  |  | LED Street Lights | One 210W LED Area Light | Equipment 1: Average Lumen Equivalent Exterior Incandescent Area Lighting Equipment 2: One Average Lumen Equivalent Exterior HID Area Light | Commercial | New | Retail
[5 empty] | Programmable Thermostat | Standard Heating and Cooling System with Programmable Thermostat | Standard Heating and Cooling System with Manual Thermostat | Residential | New | Multi-Family |  |  | LED Street Lights | One 210W LED Area Light | Equipment 1: Average Lumen Equivalent Exterior Incandescent Area Lighting Equipment 2: One Average Lumen Equivalent Exterior HID Area Light | Commercial | New | Schools K-12
[5 empty] | Programmable Thermostat | Standard Heating and Cooling System with Programmable Thermostat | Standard Heating and Cooling System with Manual Thermostat | Residential | New | Manufactured Home |  |  | LED Street Lights | One 210W LED Area Light | Equipment 1: Average Lumen Equivalent Exterior Incandescent Area Lighting Equipment 2: One Average Lumen Equivalent Exterior HID Area Light | Commercial | New | Warehouse
[5 empty] | Radiant Barrier | Radiant Barrier | Market Average Existing Ceiling Insulation | Residential | Existing | Single Family |  |  | LED Traffic and Crosswalk Lighting | LED Crosswalk Sign | Energy Star Qualifying Crosswalk Sign | Commercial | Turnover | Assembly
[5 empty] | Radiant Barrier | Radiant Barrier | Market Average Existing Ceiling Insulation | Residential | Existing | Multi-Family |  |  | LED Traffic and Crosswalk Lighting | LED Crosswalk Sign | Energy Star Qualifying Crosswalk Sign | Commercial | Turnover | College and University
[5 empty] | Radiant Barrier | Radiant Barrier | Market Average Existing Ceiling Insulation | Residential | Existing | Manufactured Home |  |  | LED Traffic and Crosswalk Lighting | LED Crosswalk Sign | Energy Star Qualifying Crosswalk Sign | Commercial | Turnover | Grocery
[5 empty] | Radiant Barrier | Radiant Barrier | Code-Compliant Ceiling Insulation | Residential | New | Single Family |  |  | LED Traffic and Crosswalk Lighting | LED Crosswalk Sign | Energy Star Qualifying Crosswalk Sign | Commercial | Turnover | Healthcare
[5 empty] | Radiant Barrier | Radiant Barrier | Code-Compliant Ceiling Insulation | Residential | New | Multi-Family |  |  | LED Traffic and Crosswalk Lighting | LED Crosswalk Sign | Energy Star Qualifying Crosswalk Sign | Commercial | Turnover | Hospitals
[5 empty] | Radiant Barrier | Radiant Barrier | Code-Compliant Ceiling Insulation | Residential | New | Manufactured Home |  |  | LED Traffic and Crosswalk Lighting | LED Crosswalk Sign | Energy Star Qualifying Crosswalk Sign | Commercial | Turnover | Institutional
[5 empty] | Sealed crawlspace | Increased Basement or Crawlspace Wall Insulation (R-15) | Market Average Existing Exterior Below-Grade Wall Insulation | Residential | Existing | Single Family |  |  | LED Traffic and Crosswalk Lighting | LED Crosswalk Sign | Energy Star Qualifying Crosswalk Sign | Commercial | Turnover | Lodging/Hospitality
[5 empty] | Sealed crawlspace | Increased Basement or Crawlspace Wall Insulation (R-15) | Market Average Existing Exterior Below-Grade Wall Insulation | Residential | Existing | Multi-Family |  |  | LED Traffic and Crosswalk Lighting | LED Crosswalk Sign | Energy Star Qualifying Crosswalk Sign | Commercial | Turnover | Miscellaneous
[5 empty] | Sealed crawlspace | Increased Basement or Crawlspace Wall Insulation (R-15) | Market Average Existing Exterior Below-Grade Wall Insulation | Residential | Existing | Manufactured Home |  |  | LED Traffic and Crosswalk Lighting | LED Crosswalk Sign | Energy Star Qualifying Crosswalk Sign | Commercial | Turnover | Offices
[5 empty] | Sealed crawlspace | Increased Basement or Crawlspace Wall Insulation (R-15) | Code-Compliant Exterior Below-Grade Wall Insulation | Residential | New | Single Family |  |  | LED Traffic and Crosswalk Lighting | LED Crosswalk Sign | Energy Star Qualifying Crosswalk Sign | Commercial | Turnover | Restaurants
[5 empty] | Sealed crawlspace | Increased Basement or Crawlspace Wall Insulation (R-15) | Code-Compliant Exterior Below-Grade Wall Insulation | Residential | New | Multi-Family |  |  | LED Traffic and Crosswalk Lighting | LED Crosswalk Sign | Energy Star Qualifying Crosswalk Sign | Commercial | Turnover | Retail
[5 empty] | Sealed crawlspace | Increased Basement or Crawlspace Wall Insulation (R-15) | Code-Compliant Exterior Below-Grade Wall Insulation | Residential | New | Manufactured Home |  |  | LED Traffic and Crosswalk Lighting | LED Crosswalk Sign | Energy Star Qualifying Crosswalk Sign | Commercial | Turnover | Schools K-12
[5 empty] | Smart Thermostat | Standard Heating and Cooling System with Smart Thermostat | Standard Heating and Cooling System with Manual Thermostat | Residential | Existing | Single Family |  |  | LED Traffic and Crosswalk Lighting | LED Crosswalk Sign | Energy Star Qualifying Crosswalk Sign | Commercial | Turnover | Warehouse
[5 empty] | Smart Thermostat | Standard Heating and Cooling System with Smart Thermostat | Standard Heating and Cooling System with Manual Thermostat | Residential | Existing | Multi-Family |  |  | LED Traffic and Crosswalk Lighting | LED Crosswalk Sign | Energy Star Qualifying Crosswalk Sign | Commercial | New | Assembly
[5 empty] | Smart Thermostat | Standard Heating and Cooling System with Smart Thermostat | Standard Heating and Cooling System with Manual Thermostat | Residential | Existing | Manufactured Home |  |  | LED Traffic and Crosswalk Lighting | LED Crosswalk Sign | Energy Star Qualifying Crosswalk Sign | Commercial | New | College and University
[5 empty] | Smart Thermostat | Standard Heating and Cooling System with Smart Thermostat | Standard Heating and Cooling System with Manual Thermostat | Residential | New | Single Family |  |  | LED Traffic and Crosswalk Lighting | LED Crosswalk Sign | Energy Star Qualifying Crosswalk Sign | Commercial | New | Grocery
[5 empty] | Smart Thermostat | Standard Heating and Cooling System with Smart Thermostat | Standard Heating and Cooling System with Manual Thermostat | Residential | New | Multi-Family |  |  | LED Traffic and Crosswalk Lighting | LED Crosswalk Sign | Energy Star Qualifying Crosswalk Sign | Commercial | New | Healthcare
[5 empty] | Smart Thermostat | Standard Heating and Cooling System with Smart Thermostat | Standard Heating and Cooling System with Manual Thermostat | Residential | New | Manufactured Home |  |  | LED Traffic and Crosswalk Lighting | LED Crosswalk Sign | Energy Star Qualifying Crosswalk Sign | Commercial | New | Hospitals
[5 empty] | Spray Foam Insulation(Base R12) | Increased Ceiling Insulation (R-38) | Market Average Existing Ceiling Insulation | Residential | Existing | Single Family |  |  | LED Traffic and Crosswalk Lighting | LED Crosswalk Sign | Energy Star Qualifying Crosswalk Sign | Commercial | New | Institutional
[5 empty] | Spray Foam Insulation(Base R12) | Increased Ceiling Insulation (R-38) | Market Average Existing Ceiling Insulation | Residential | Existing | Multi-Family |  |  | LED Traffic and Crosswalk Lighting | LED Crosswalk Sign | Energy Star Qualifying Crosswalk Sign | Commercial | New | Lodging/Hospitality
[5 empty] | Spray Foam Insulation(Base R12) | Increased Ceiling Insulation (R-38) | Market Average Existing Ceiling Insulation | Residential | Existing | Manufactured Home |  |  | LED Traffic and Crosswalk Lighting | LED Crosswalk Sign | Energy Star Qualifying Crosswalk Sign | Commercial | New | Miscellaneous
[5 empty] | Spray Foam Insulation(Base R12) | Increased Ceiling Insulation (R-38) | Code-Compliant Ceiling Insulation | Residential | New | Single Family |  |  | LED Traffic and Crosswalk Lighting | LED Crosswalk Sign | Energy Star Qualifying Crosswalk Sign | Commercial | New | Offices
[5 empty] | Spray Foam Insulation(Base R12) | Increased Ceiling Insulation (R-38) | Code-Compliant Ceiling Insulation | Residential | New | Multi-Family |  |  | LED Traffic and Crosswalk Lighting | LED Crosswalk Sign | Energy Star Qualifying Crosswalk Sign | Commercial | New | Restaurants
[5 empty] | Spray Foam Insulation(Base R12) | Increased Ceiling Insulation (R-38) | Code-Compliant Ceiling Insulation | Residential | New | Manufactured Home |  |  | LED Traffic and Crosswalk Lighting | LED Crosswalk Sign | Energy Star Qualifying Crosswalk Sign | Commercial | New | Retail
[5 empty] | Spray Foam Insulation(Base R19) | Increased Ceiling Insulation (R-38) | Market Average Existing Ceiling Insulation | Residential | Existing | Single Family |  |  | LED Traffic and Crosswalk Lighting | LED Crosswalk Sign | Energy Star Qualifying Crosswalk Sign | Commercial | New | Schools K-12
[5 empty] | Spray Foam Insulation(Base R19) | Increased Ceiling Insulation (R-38) | Market Average Existing Ceiling Insulation | Residential | Existing | Multi-Family |  |  | LED Traffic and Crosswalk Lighting | LED Crosswalk Sign | Energy Star Qualifying Crosswalk Sign | Commercial | New | Warehouse
[5 empty] | Spray Foam Insulation(Base R19) | Increased Ceiling Insulation (R-38) | Market Average Existing Ceiling Insulation | Residential | Existing | Manufactured Home |  |  | Geothermal Heat Pump | Geothermal Heat Pump, 10 tons | Code-Compliant New Construction PTHP, 10 Tons, 13.4 SEER, COP | Commercial | Turnover | Assembly
[5 empty] | Spray Foam Insulation(Base R19) | Increased Ceiling Insulation (R-38) | Code-Compliant Ceiling Insulation | Residential | New | Single Family |  |  | Geothermal Heat Pump | Geothermal Heat Pump, 10 tons | Code-Compliant New Construction PTHP, 10 Tons, 13.4 SEER, COP | Commercial | Turnover | College and University
[5 empty] | Spray Foam Insulation(Base R19) | Increased Ceiling Insulation (R-38) | Code-Compliant Ceiling Insulation | Residential | New | Multi-Family |  |  | Geothermal Heat Pump | Geothermal Heat Pump, 10 tons | Code-Compliant New Construction PTHP, 10 Tons, 13.4 SEER, COP | Commercial | Turnover | Grocery
[5 empty] | Spray Foam Insulation(Base R19) | Increased Ceiling Insulation (R-38) | Code-Compliant Ceiling Insulation | Residential | New | Manufactured Home |  |  | Geothermal Heat Pump | Geothermal Heat Pump, 10 tons | Code-Compliant New Construction PTHP, 10 Tons, 13.4 SEER, COP | Commercial | Turnover | Healthcare
[5 empty] | Spray Foam Insulation(Base R2) | Increased Ceiling Insulation (R-38) | Market Average Existing Ceiling Insulation | Residential | Existing | Single Family |  |  | Geothermal Heat Pump | Geothermal Heat Pump, 10 tons | Code-Compliant New Construction PTHP, 10 Tons, 13.4 SEER, COP | Commercial | Turnover | Hospitals
[5 empty] | Spray Foam Insulation(Base R2) | Increased Ceiling Insulation (R-38) | Market Average Existing Ceiling Insulation | Residential | Existing | Multi-Family |  |  | Geothermal Heat Pump | Geothermal Heat Pump, 10 tons | Code-Compliant New Construction PTHP, 10 Tons, 13.4 SEER, COP | Commercial | Turnover | Institutional
[5 empty] | Spray Foam Insulation(Base R2) | Increased Ceiling Insulation (R-38) | Market Average Existing Ceiling Insulation | Residential | Existing | Manufactured Home |  |  | Geothermal Heat Pump | Geothermal Heat Pump, 10 tons | Code-Compliant New Construction PTHP, 10 Tons, 13.4 SEER, COP | Commercial | Turnover | Lodging/Hospitality
[5 empty] | Spray Foam Insulation(Base R2) | Increased Ceiling Insulation (R-38) | Code-Compliant Ceiling Insulation | Residential | New | Single Family |  |  | Geothermal Heat Pump | Geothermal Heat Pump, 10 tons | Code-Compliant New Construction PTHP, 10 Tons, 13.4 SEER, COP | Commercial | Turnover | Miscellaneous
[5 empty] | Spray Foam Insulation(Base R2) | Increased Ceiling Insulation (R-38) | Code-Compliant Ceiling Insulation | Residential | New | Multi-Family |  |  | Geothermal Heat Pump | Geothermal Heat Pump, 10 tons | Code-Compliant New Construction PTHP, 10 Tons, 13.4 SEER, COP | Commercial | Turnover | Offices
[5 empty] | Spray Foam Insulation(Base R2) | Increased Ceiling Insulation (R-38) | Code-Compliant Ceiling Insulation | Residential | New | Manufactured Home |  |  | Geothermal Heat Pump | Geothermal Heat Pump, 10 tons | Code-Compliant New Construction PTHP, 10 Tons, 13.4 SEER, COP | Commercial | Turnover | Restaurants
[5 empty] | Spray Foam Insulation(Base R30) | Increased Ceiling Insulation (R-38) | Market Average Existing Ceiling Insulation | Residential | Existing | Single Family |  |  | Geothermal Heat Pump | Geothermal Heat Pump, 10 tons | Code-Compliant New Construction PTHP, 10 Tons, 13.4 SEER, COP | Commercial | Turnover | Retail
[5 empty] | Spray Foam Insulation(Base R30) | Increased Ceiling Insulation (R-38) | Market Average Existing Ceiling Insulation | Residential | Existing | Multi-Family |  |  | Geothermal Heat Pump | Geothermal Heat Pump, 10 tons | Code-Compliant New Construction PTHP, 10 Tons, 13.4 SEER, COP | Commercial | Turnover | Schools K-12
[5 empty] | Spray Foam Insulation(Base R30) | Increased Ceiling Insulation (R-38) | Market Average Existing Ceiling Insulation | Residential | Existing | Manufactured Home |  |  | Geothermal Heat Pump | Geothermal Heat Pump, 10 tons | Code-Compliant New Construction PTHP, 10 Tons, 13.4 SEER, COP | Commercial | Turnover | Warehouse
[5 empty] | Spray Foam Insulation(Base R30) | Increased Ceiling Insulation (R-38) | Code-Compliant Ceiling Insulation | Residential | New | Single Family |  |  | Geothermal Heat Pump | Geothermal Heat Pump, 10 tons | Code-Compliant New Construction PTHP, 10 Tons, 13.4 SEER, COP | Commercial | New | Assembly
[5 empty] | Spray Foam Insulation(Base R30) | Increased Ceiling Insulation (R-38) | Code-Compliant Ceiling Insulation | Residential | New | Multi-Family |  |  | Geothermal Heat Pump | Geothermal Heat Pump, 10 tons | Code-Compliant New Construction PTHP, 10 Tons, 13.4 SEER, COP | Commercial | New | College and University
[5 empty] | Spray Foam Insulation(Base R30) | Increased Ceiling Insulation (R-38) | Code-Compliant Ceiling Insulation | Residential | New | Manufactured Home |  |  | Geothermal Heat Pump | Geothermal Heat Pump, 10 tons | Code-Compliant New Construction PTHP, 10 Tons, 13.4 SEER, COP | Commercial | New | Grocery
[5 empty] | Storm Door | 21ft2 of Opaque Door meeting Energy Star Version 6.0 Requirements (U-Value: 0.17) | 21ft2 of Opaque Door meeting Energy Star Version 5.0 Requirements (U-Value: 1.1) | Residential | Existing | Single Family |  |  | Geothermal Heat Pump | Geothermal Heat Pump, 10 tons | Code-Compliant New Construction PTHP, 10 Tons, 13.4 SEER, COP | Commercial | New | Healthcare
[5 empty] | Storm Door | 21ft2 of Opaque Door meeting Energy Star Version 6.0 Requirements (U-Value: 0.17) | 21ft2 of Opaque Door meeting Energy Star Version 5.0 Requirements (U-Value: 1.1) | Residential | Existing | Multi-Family |  |  | Geothermal Heat Pump | Geothermal Heat Pump, 10 tons | Code-Compliant New Construction PTHP, 10 Tons, 13.4 SEER, COP | Commercial | New | Hospitals
[5 empty] | Storm Door | 21ft2 of Opaque Door meeting Energy Star Version 6.0 Requirements (U-Value: 0.17) | 21ft2 of Opaque Door meeting Energy Star Version 5.0 Requirements (U-Value: 1.1) | Residential | Existing | Manufactured Home |  |  | Geothermal Heat Pump | Geothermal Heat Pump, 10 tons | Code-Compliant New Construction PTHP, 10 Tons, 13.4 SEER, COP | Commercial | New | Institutional
[5 empty] | Storm Door | 21ft2 of Opaque Door meeting Energy Star Version 6.0 Requirements (U-Value: 0.17) | 21ft2 of Code-Compliant Opaque Door (R-Value per IECC) | Residential | New | Single Family |  |  | Geothermal Heat Pump | Geothermal Heat Pump, 10 tons | Code-Compliant New Construction PTHP, 10 Tons, 13.4 SEER, COP | Commercial | New | Lodging/Hospitality
[5 empty] | Storm Door | 21ft2 of Opaque Door meeting Energy Star Version 6.0 Requirements (U-Value: 0.17) | 21ft2 of Code-Compliant Opaque Door (R-Value per IECC) | Residential | New | Multi-Family |  |  | Geothermal Heat Pump | Geothermal Heat Pump, 10 tons | Code-Compliant New Construction PTHP, 10 Tons, 13.4 SEER, COP | Commercial | New | Miscellaneous
[5 empty] | Storm Door | 21ft2 of Opaque Door meeting Energy Star Version 6.0 Requirements (U-Value: 0.17) | 21ft2 of Code-Compliant Opaque Door (R-Value per IECC) | Residential | New | Manufactured Home |  |  | Geothermal Heat Pump | Geothermal Heat Pump, 10 tons | Code-Compliant New Construction PTHP, 10 Tons, 13.4 SEER, COP | Commercial | New | Offices
[5 empty] | Wall Insulation | Increased Exterior Above-Grade Wall Insulation (R-13) | Market Average Existing Exterior Above-Grade Wall Insulation | Residential | Existing | Single Family |  |  | Geothermal Heat Pump | Geothermal Heat Pump, 10 tons | Code-Compliant New Construction PTHP, 10 Tons, 13.4 SEER, COP | Commercial | New | Restaurants
[5 empty] | Wall Insulation | Increased Exterior Above-Grade Wall Insulation (R-13) | Market Average Existing Exterior Above-Grade Wall Insulation | Residential | Existing | Multi-Family |  |  | Geothermal Heat Pump | Geothermal Heat Pump, 10 tons | Code-Compliant New Construction PTHP, 10 Tons, 13.4 SEER, COP | Commercial | New | Retail
[5 empty] | Wall Insulation | Increased Exterior Above-Grade Wall Insulation (R-13) | Market Average Existing Exterior Above-Grade Wall Insulation | Residential | Existing | Manufactured Home |  |  | Geothermal Heat Pump | Geothermal Heat Pump, 10 tons | Code-Compliant New Construction PTHP, 10 Tons, 13.4 SEER, COP | Commercial | New | Schools K-12
[5 empty] | Wall Insulation | Increased Exterior Above-Grade Wall Insulation (R-13) | Code-Compliant Exterior Above-Grade Wall Insulation | Residential | New | Single Family |  |  | Geothermal Heat Pump | Geothermal Heat Pump, 10 tons | Code-Compliant New Construction PTHP, 10 Tons, 13.4 SEER, COP | Commercial | New | Warehouse
[5 empty] | Wall Insulation | Increased Exterior Above-Grade Wall Insulation (R-13) | Code-Compliant Exterior Above-Grade Wall Insulation | Residential | New | Multi-Family |  |  | High Efficiency Chiller (Air Cooled, 50 tons) | High Efficiency Chiller (Air Cooled, 50 tons) | Code-Compliant Air Cooled Positive Displacement Chiller, 50 Tons, 12.5 EER | Commercial | Turnover | Assembly
[5 empty] | Wall Insulation | Increased Exterior Above-Grade Wall Insulation (R-13) | Code-Compliant Exterior Above-Grade Wall Insulation | Residential | New | Manufactured Home |  |  | High Efficiency Chiller (Air Cooled, 50 tons) | High Efficiency Chiller (Air Cooled, 50 tons) | Code-Compliant Air Cooled Positive Displacement Chiller, 50 Tons, 12.5 EER | Commercial | Turnover | College and University
[5 empty] | Window Sun Protection | Window Film with SHGC of 0.35 Applied to Standard Window | Standard Window with below Code Required Minimum SHGC | Residential | Existing | Single Family |  |  | High Efficiency Chiller (Air Cooled, 50 tons) | High Efficiency Chiller (Air Cooled, 50 tons) | Code-Compliant Air Cooled Positive Displacement Chiller, 50 Tons, 12.5 EER | Commercial | Turnover | Grocery
[5 empty] | Window Sun Protection | Window Film with SHGC of 0.35 Applied to Standard Window | Standard Window with below Code Required Minimum SHGC | Residential | Existing | Multi-Family |  |  | High Efficiency Chiller (Air Cooled, 50 tons) | High Efficiency Chiller (Air Cooled, 50 tons) | Code-Compliant Air Cooled Positive Displacement Chiller, 50 Tons, 12.5 EER | Commercial | Turnover | Healthcare
[5 empty] | Window Sun Protection | Window Film with SHGC of 0.35 Applied to Standard Window | Standard Window with below Code Required Minimum SHGC | Residential | Existing | Manufactured Home |  |  | High Efficiency Chiller (Air Cooled, 50 tons) | High Efficiency Chiller (Air Cooled, 50 tons) | Code-Compliant Air Cooled Positive Displacement Chiller, 50 Tons, 12.5 EER | Commercial | Turnover | Hospitals
[5 empty] | Window Sun Protection | Window Film with SHGC of 0.35 Applied to Standard Window | Standard Window with below Code Required Minimum SHGC | Residential | New | Single Family |  |  | High Efficiency Chiller (Air Cooled, 50 tons) | High Efficiency Chiller (Air Cooled, 50 tons) | Code-Compliant Air Cooled Positive Displacement Chiller, 50 Tons, 12.5 EER | Commercial | Turnover | Institutional
[5 empty] | Window Sun Protection | Window Film with SHGC of 0.35 Applied to Standard Window | Standard Window with below Code Required Minimum SHGC | Residential | New | Multi-Family |  |  | High Efficiency Chiller (Air Cooled, 50 tons) | High Efficiency Chiller (Air Cooled, 50 tons) | Code-Compliant Air Cooled Positive Displacement Chiller, 50 Tons, 12.5 EER | Commercial | Turnover | Lodging/Hospitality
[5 empty] | Window Sun Protection | Window Film with SHGC of 0.35 Applied to Standard Window | Standard Window with below Code Required Minimum SHGC | Residential | New | Manufactured Home |  |  | High Efficiency Chiller (Air Cooled, 50 tons) | High Efficiency Chiller (Air Cooled, 50 tons) | Code-Compliant Air Cooled Positive Displacement Chiller, 50 Tons, 12.5 EER | Commercial | Turnover | Miscellaneous
[5 empty] | Exterior Lighting Controls | Timer on Outdoor Lighting, Controlling 120 Watts | 120 Watts of Lighting, Manually Controlled | Residential | Existing | Single Family |  |  | High Efficiency Chiller (Air Cooled, 50 tons) | High Efficiency Chiller (Air Cooled, 50 tons) | Code-Compliant Air Cooled Positive Displacement Chiller, 50 Tons, 12.5 EER | Commercial | Turnover | Offices
[5 empty] | Exterior Lighting Controls | Timer on Outdoor Lighting, Controlling 120 Watts | 120 Watts of Lighting, Manually Controlled | Residential | Existing | Multi-Family |  |  | High Efficiency Chiller (Air Cooled, 50 tons) | High Efficiency Chiller (Air Cooled, 50 tons) | Code-Compliant Air Cooled Positive Displacement Chiller, 50 Tons, 12.5 EER | Commercial | Turnover | Restaurants
[5 empty] | Exterior Lighting Controls | Timer on Outdoor Lighting, Controlling 120 Watts | 120 Watts of Lighting, Manually Controlled | Residential | Existing | Manufactured Home |  |  | High Efficiency Chiller (Air Cooled, 50 tons) | High Efficiency Chiller (Air Cooled, 50 tons) | Code-Compliant Air Cooled Positive Displacement Chiller, 50 Tons, 12.5 EER | Commercial | Turnover | Retail
[5 empty] | Exterior Lighting Controls | Timer on Outdoor Lighting, Controlling 120 Watts | 120 Watts of Lighting, Manually Controlled | Residential | New | Single Family |  |  | High Efficiency Chiller (Air Cooled, 50 tons) | High Efficiency Chiller (Air Cooled, 50 tons) | Code-Compliant Air Cooled Positive Displacement Chiller, 50 Tons, 12.5 EER | Commercial | Turnover | Schools K-12
[5 empty] | Exterior Lighting Controls | Timer on Outdoor Lighting, Controlling 120 Watts | 120 Watts of Lighting, Manually Controlled | Residential | New | Multi-Family |  |  | High Efficiency Chiller (Air Cooled, 50 tons) | High Efficiency Chiller (Air Cooled, 50 tons) | Code-Compliant Air Cooled Positive Displacement Chiller, 50 Tons, 12.5 EER | Commercial | Turnover | Warehouse
[5 empty] | Exterior Lighting Controls | Timer on Outdoor Lighting, Controlling 120 Watts | 120 Watts of Lighting, Manually Controlled | Residential | New | Manufactured Home |  |  | High Efficiency Chiller (Air Cooled, 50 tons) | High Efficiency Chiller (Air Cooled, 50 tons) | Code-Compliant Air Cooled Positive Displacement Chiller, 50 Tons, 12.5 EER | Commercial | New | Assembly
[5 empty] | Interior Lighting Controls | Switch Mounted Occupancy Sensor, 120 Watts Controlled | 120 Watts of Lighting, Manually Controlled | Residential | Existing | Single Family |  |  | High Efficiency Chiller (Air Cooled, 50 tons) | High Efficiency Chiller (Air Cooled, 50 tons) | Code-Compliant Air Cooled Positive Displacement Chiller, 50 Tons, 12.5 EER | Commercial | New | College and University
[5 empty] | Interior Lighting Controls | Switch Mounted Occupancy Sensor, 120 Watts Controlled | 120 Watts of Lighting, Manually Controlled | Residential | Existing | Multi-Family |  |  | High Efficiency Chiller (Air Cooled, 50 tons) | High Efficiency Chiller (Air Cooled, 50 tons) | Code-Compliant Air Cooled Positive Displacement Chiller, 50 Tons, 12.5 EER | Commercial | New | Grocery
[5 empty] | Interior Lighting Controls | Switch Mounted Occupancy Sensor, 120 Watts Controlled | 120 Watts of Lighting, Manually Controlled | Residential | Existing | Manufactured Home |  |  | High Efficiency Chiller (Air Cooled, 50 tons) | High Efficiency Chiller (Air Cooled, 50 tons) | Code-Compliant Air Cooled Positive Displacement Chiller, 50 Tons, 12.5 EER | Commercial | New | Healthcare
[5 empty] | Interior Lighting Controls | Switch Mounted Occupancy Sensor, 120 Watts Controlled | 120 Watts of Lighting, No control (manual switch only) | Residential | New | Single Family |  |  | High Efficiency Chiller (Air Cooled, 50 tons) | High Efficiency Chiller (Air Cooled, 50 tons) | Code-Compliant Air Cooled Positive Displacement Chiller, 50 Tons, 12.5 EER | Commercial | New | Hospitals
[5 empty] | Interior Lighting Controls | Switch Mounted Occupancy Sensor, 120 Watts Controlled | 120 Watts of Lighting, No control (manual switch only) | Residential | New | Multi-Family |  |  | High Efficiency Chiller (Air Cooled, 50 tons) | High Efficiency Chiller (Air Cooled, 50 tons) | Code-Compliant Air Cooled Positive Displacement Chiller, 50 Tons, 12.5 EER | Commercial | New | Institutional
[5 empty] | Interior Lighting Controls | Switch Mounted Occupancy Sensor, 120 Watts Controlled | 120 Watts of Lighting, No control (manual switch only) | Residential | New | Manufactured Home |  |  | High Efficiency Chiller (Air Cooled, 50 tons) | High Efficiency Chiller (Air Cooled, 50 tons) | Code-Compliant Air Cooled Positive Displacement Chiller, 50 Tons, 12.5 EER | Commercial | New | Lodging/Hospitality
[5 empty] | Solar Attic Fan | Standard Central Air Conditioning with Solar Attic Fan | Standard Central Air Conditioning, No Solar Attic Fan | Residential | Existing | Single Family |  |  | High Efficiency Chiller (Air Cooled, 50 tons) | High Efficiency Chiller (Air Cooled, 50 tons) | Code-Compliant Air Cooled Positive Displacement Chiller, 50 Tons, 12.5 EER | Commercial | New | Miscellaneous
[5 empty] | Solar Attic Fan | Standard Central Air Conditioning with Solar Attic Fan | Standard Central Air Conditioning, No Solar Attic Fan | Residential | Existing | Multi-Family |  |  | High Efficiency Chiller (Air Cooled, 50 tons) | High Efficiency Chiller (Air Cooled, 50 tons) | Code-Compliant Air Cooled Positive Displacement Chiller, 50 Tons, 12.5 EER | Commercial | New | Offices
[5 empty] | Solar Attic Fan | Standard Central Air Conditioning with Solar Attic Fan | Standard Central Air Conditioning, No Solar Attic Fan | Residential | Existing | Manufactured Home |  |  | High Efficiency Chiller (Air Cooled, 50 tons) | High Efficiency Chiller (Air Cooled, 50 tons) | Code-Compliant Air Cooled Positive Displacement Chiller, 50 Tons, 12.5 EER | Commercial | New | Restaurants
[5 empty] | Solar Attic Fan | Standard Central Air Conditioning with Solar Attic Fan | Standard Central Air Conditioning, No Solar Attic Fan | Residential | New | Single Family |  |  | High Efficiency Chiller (Air Cooled, 50 tons) | High Efficiency Chiller (Air Cooled, 50 tons) | Code-Compliant Air Cooled Positive Displacement Chiller, 50 Tons, 12.5 EER | Commercial | New | Retail
[5 empty] | Solar Attic Fan | Standard Central Air Conditioning with Solar Attic Fan | Standard Central Air Conditioning, No Solar Attic Fan | Residential | New | Multi-Family |  |  | High Efficiency Chiller (Air Cooled, 50 tons) | High Efficiency Chiller (Air Cooled, 50 tons) | Code-Compliant Air Cooled Positive Displacement Chiller, 50 Tons, 12.5 EER | Commercial | New | Schools K-12
[5 empty] | Solar Attic Fan | Standard Central Air Conditioning with Solar Attic Fan | Standard Central Air Conditioning, No Solar Attic Fan | Residential | New | Manufactured Home |  |  | High Efficiency Chiller (Air Cooled, 50 tons) | High Efficiency Chiller (Air Cooled, 50 tons) | Code-Compliant Air Cooled Positive Displacement Chiller, 50 Tons, 12.5 EER | Commercial | New | Warehouse
[13 empty] | High Efficiency Chiller (Water cooled-centrifugal, 200 tons) | Water Cooled Centrifugal Chiller with Integral VFD, 200 Tons, 0.57 kW/ton (IPLV) | Code-Compliant Water Cooled Centrifugal Chiller, 200 Tons, 0.596 kW/ton (IPLV) | Commercial | Turnover | Assembly
[13 empty] | High Efficiency Chiller (Water cooled-centrifugal, 200 tons) | Water Cooled Centrifugal Chiller with Integral VFD, 200 Tons, 0.57 kW/ton (IPLV) | Code-Compliant Water Cooled Centrifugal Chiller, 200 Tons, 0.596 kW/ton (IPLV) | Commercial | Turnover | College and University
[13 empty] | High Efficiency Chiller (Water cooled-centrifugal, 200 tons) | Water Cooled Centrifugal Chiller with Integral VFD, 200 Tons, 0.57 kW/ton (IPLV) | Code-Compliant Water Cooled Centrifugal Chiller, 200 Tons, 0.596 kW/ton (IPLV) | Commercial | Turnover | Grocery
[13 empty] | High Efficiency Chiller (Water cooled-centrifugal, 200 tons) | Water Cooled Centrifugal Chiller with Integral VFD, 200 Tons, 0.57 kW/ton (IPLV) | Code-Compliant Water Cooled Centrifugal Chiller, 200 Tons, 0.596 kW/ton (IPLV) | Commercial | Turnover | Healthcare
[13 empty] | High Efficiency Chiller (Water cooled-centrifugal, 200 tons) | Water Cooled Centrifugal Chiller with Integral VFD, 200 Tons, 0.57 kW/ton (IPLV) | Code-Compliant Water Cooled Centrifugal Chiller, 200 Tons, 0.596 kW/ton (IPLV) | Commercial | Turnover | Hospitals
[13 empty] | High Efficiency Chiller (Water cooled-centrifugal, 200 tons) | Water Cooled Centrifugal Chiller with Integral VFD, 200 Tons, 0.57 kW/ton (IPLV) | Code-Compliant Water Cooled Centrifugal Chiller, 200 Tons, 0.596 kW/ton (IPLV) | Commercial | Turnover | Institutional
[13 empty] | High Efficiency Chiller (Water cooled-centrifugal, 200 tons) | Water Cooled Centrifugal Chiller with Integral VFD, 200 Tons, 0.57 kW/ton (IPLV) | Code-Compliant Water Cooled Centrifugal Chiller, 200 Tons, 0.596 kW/ton (IPLV) | Commercial | Turnover | Lodging/Hospitality
[13 empty] | High Efficiency Chiller (Water cooled-centrifugal, 200 tons) | Water Cooled Centrifugal Chiller with Integral VFD, 200 Tons, 0.57 kW/ton (IPLV) | Code-Compliant Water Cooled Centrifugal Chiller, 200 Tons, 0.596 kW/ton (IPLV) | Commercial | Turnover | Miscellaneous
[13 empty] | High Efficiency Chiller (Water cooled-centrifugal, 200 tons) | Water Cooled Centrifugal Chiller with Integral VFD, 200 Tons, 0.57 kW/ton (IPLV) | Code-Compliant Water Cooled Centrifugal Chiller, 200 Tons, 0.596 kW/ton (IPLV) | Commercial | Turnover | Offices
[13 empty] | High Efficiency Chiller (Water cooled-centrifugal, 200 tons) | Water Cooled Centrifugal Chiller with Integral VFD, 200 Tons, 0.57 kW/ton (IPLV) | Code-Compliant Water Cooled Centrifugal Chiller, 200 Tons, 0.596 kW/ton (IPLV) | Commercial | Turnover | Restaurants
[13 empty] | High Efficiency Chiller (Water cooled-centrifugal, 200 tons) | Water Cooled Centrifugal Chiller with Integral VFD, 200 Tons, 0.57 kW/ton (IPLV) | Code-Compliant Water Cooled Centrifugal Chiller, 200 Tons, 0.596 kW/ton (IPLV) | Commercial | Turnover | Retail
[13 empty] | High Efficiency Chiller (Water cooled-centrifugal, 200 tons) | Water Cooled Centrifugal Chiller with Integral VFD, 200 Tons, 0.57 kW/ton (IPLV) | Code-Compliant Water Cooled Centrifugal Chiller, 200 Tons, 0.596 kW/ton (IPLV) | Commercial | Turnover | Schools K-12
[13 empty] | High Efficiency Chiller (Water cooled-centrifugal, 200 tons) | Water Cooled Centrifugal Chiller with Integral VFD, 200 Tons, 0.57 kW/ton (IPLV) | Code-Compliant Water Cooled Centrifugal Chiller, 200 Tons, 0.596 kW/ton (IPLV) | Commercial | Turnover | Warehouse
[13 empty] | High Efficiency Chiller (Water cooled-centrifugal, 200 tons) | Water Cooled Centrifugal Chiller with Integral VFD, 200 Tons, 0.57 kW/ton (IPLV) | Code-Compliant Water Cooled Centrifugal Chiller, 200 Tons, 0.596 kW/ton (IPLV) | Commercial | New | Assembly
[13 empty] | High Efficiency Chiller (Water cooled-centrifugal, 200 tons) | Water Cooled Centrifugal Chiller with Integral VFD, 200 Tons, 0.57 kW/ton (IPLV) | Code-Compliant Water Cooled Centrifugal Chiller, 200 Tons, 0.596 kW/ton (IPLV) | Commercial | New | College and University
[13 empty] | High Efficiency Chiller (Water cooled-centrifugal, 200 tons) | Water Cooled Centrifugal Chiller with Integral VFD, 200 Tons, 0.57 kW/ton (IPLV) | Code-Compliant Water Cooled Centrifugal Chiller, 200 Tons, 0.596 kW/ton (IPLV) | Commercial | New | Grocery
[13 empty] | High Efficiency Chiller (Water cooled-centrifugal, 200 tons) | Water Cooled Centrifugal Chiller with Integral VFD, 200 Tons, 0.57 kW/ton (IPLV) | Code-Compliant Water Cooled Centrifugal Chiller, 200 Tons, 0.596 kW/ton (IPLV) | Commercial | New | Healthcare
[13 empty] | High Efficiency Chiller (Water cooled-centrifugal, 200 tons) | Water Cooled Centrifugal Chiller with Integral VFD, 200 Tons, 0.57 kW/ton (IPLV) | Code-Compliant Water Cooled Centrifugal Chiller, 200 Tons, 0.596 kW/ton (IPLV) | Commercial | New | Hospitals
[13 empty] | High Efficiency Chiller (Water cooled-centrifugal, 200 tons) | Water Cooled Centrifugal Chiller with Integral VFD, 200 Tons, 0.57 kW/ton (IPLV) | Code-Compliant Water Cooled Centrifugal Chiller, 200 Tons, 0.596 kW/ton (IPLV) | Commercial | New | Institutional
[13 empty] | High Efficiency Chiller (Water cooled-centrifugal, 200 tons) | Water Cooled Centrifugal Chiller with Integral VFD, 200 Tons, 0.57 kW/ton (IPLV) | Code-Compliant Water Cooled Centrifugal Chiller, 200 Tons, 0.596 kW/ton (IPLV) | Commercial | New | Lodging/Hospitality
[13 empty] | High Efficiency Chiller (Water cooled-centrifugal, 200 tons) | Water Cooled Centrifugal Chiller with Integral VFD, 200 Tons, 0.57 kW/ton (IPLV) | Code-Compliant Water Cooled Centrifugal Chiller, 200 Tons, 0.596 kW/ton (IPLV) | Commercial | New | Miscellaneous
[13 empty] | High Efficiency Chiller (Water cooled-centrifugal, 200 tons) | Water Cooled Centrifugal Chiller with Integral VFD, 200 Tons, 0.57 kW/ton (IPLV) | Code-Compliant Water Cooled Centrifugal Chiller, 200 Tons, 0.596 kW/ton (IPLV) | Commercial | New | Offices
[13 empty] | High Efficiency Chiller (Water cooled-centrifugal, 200 tons) | Water Cooled Centrifugal Chiller with Integral VFD, 200 Tons, 0.57 kW/ton (IPLV) | Code-Compliant Water Cooled Centrifugal Chiller, 200 Tons, 0.596 kW/ton (IPLV) | Commercial | New | Restaurants
[13 empty] | High Efficiency Chiller (Water cooled-centrifugal, 200 tons) | Water Cooled Centrifugal Chiller with Integral VFD, 200 Tons, 0.57 kW/ton (IPLV) | Code-Compliant Water Cooled Centrifugal Chiller, 200 Tons, 0.596 kW/ton (IPLV) | Commercial | New | Retail
[13 empty] | High Efficiency Chiller (Water cooled-centrifugal, 200 tons) | Water Cooled Centrifugal Chiller with Integral VFD, 200 Tons, 0.57 kW/ton (IPLV) | Code-Compliant Water Cooled Centrifugal Chiller, 200 Tons, 0.596 kW/ton (IPLV) | Commercial | New | Schools K-12
[13 empty] | High Efficiency Chiller (Water cooled-centrifugal, 200 tons) | Water Cooled Centrifugal Chiller with Integral VFD, 200 Tons, 0.57 kW/ton (IPLV) | Code-Compliant Water Cooled Centrifugal Chiller, 200 Tons, 0.596 kW/ton (IPLV) | Commercial | New | Warehouse
[13 empty] | High Efficiency Chiller (Water cooled-positive displacement, 100 tons) | Water Cooled Positive Displacement Chiller with Integral VFD, 100 Tons, 0.5985 kW/ton (IPLV) | Code-Compliant Water Cooled Positive Displacement Chiller, 100 Tons, 0.615 kW/ton (IPLV) | Commercial | Turnover | Assembly
[13 empty] | High Efficiency Chiller (Water cooled-positive displacement, 100 tons) | Water Cooled Positive Displacement Chiller with Integral VFD, 100 Tons, 0.5985 kW/ton (IPLV) | Code-Compliant Water Cooled Positive Displacement Chiller, 100 Tons, 0.615 kW/ton (IPLV) | Commercial | Turnover | College and University
[13 empty] | High Efficiency Chiller (Water cooled-positive displacement, 100 tons) | Water Cooled Positive Displacement Chiller with Integral VFD, 100 Tons, 0.5985 kW/ton (IPLV) | Code-Compliant Water Cooled Positive Displacement Chiller, 100 Tons, 0.615 kW/ton (IPLV) | Commercial | Turnover | Grocery
[13 empty] | High Efficiency Chiller (Water cooled-positive displacement, 100 tons) | Water Cooled Positive Displacement Chiller with Integral VFD, 100 Tons, 0.5985 kW/ton (IPLV) | Code-Compliant Water Cooled Positive Displacement Chiller, 100 Tons, 0.615 kW/ton (IPLV) | Commercial | Turnover | Healthcare
[13 empty] | High Efficiency Chiller (Water cooled-positive displacement, 100 tons) | Water Cooled Positive Displacement Chiller with Integral VFD, 100 Tons, 0.5985 kW/ton (IPLV) | Code-Compliant Water Cooled Positive Displacement Chiller, 100 Tons, 0.615 kW/ton (IPLV) | Commercial | Turnover | Hospitals
[13 empty] | High Efficiency Chiller (Water cooled-positive displacement, 100 tons) | Water Cooled Positive Displacement Chiller with Integral VFD, 100 Tons, 0.5985 kW/ton (IPLV) | Code-Compliant Water Cooled Positive Displacement Chiller, 100 Tons, 0.615 kW/ton (IPLV) | Commercial | Turnover | Institutional
[13 empty] | High Efficiency Chiller (Water cooled-positive displacement, 100 tons) | Water Cooled Positive Displacement Chiller with Integral VFD, 100 Tons, 0.5985 kW/ton (IPLV) | Code-Compliant Water Cooled Positive Displacement Chiller, 100 Tons, 0.615 kW/ton (IPLV) | Commercial | Turnover | Lodging/Hospitality
[13 empty] | High Efficiency Chiller (Water cooled-positive displacement, 100 tons) | Water Cooled Positive Displacement Chiller with Integral VFD, 100 Tons, 0.5985 kW/ton (IPLV) | Code-Compliant Water Cooled Positive Displacement Chiller, 100 Tons, 0.615 kW/ton (IPLV) | Commercial | Turnover | Miscellaneous
[13 empty] | High Efficiency Chiller (Water cooled-positive displacement, 100 tons) | Water Cooled Positive Displacement Chiller with Integral VFD, 100 Tons, 0.5985 kW/ton (IPLV) | Code-Compliant Water Cooled Positive Displacement Chiller, 100 Tons, 0.615 kW/ton (IPLV) | Commercial | Turnover | Offices
[13 empty] | High Efficiency Chiller (Water cooled-positive displacement, 100 tons) | Water Cooled Positive Displacement Chiller with Integral VFD, 100 Tons, 0.5985 kW/ton (IPLV) | Code-Compliant Water Cooled Positive Displacement Chiller, 100 Tons, 0.615 kW/ton (IPLV) | Commercial | Turnover | Restaurants
[13 empty] | High Efficiency Chiller (Water cooled-positive displacement, 100 tons) | Water Cooled Positive Displacement Chiller with Integral VFD, 100 Tons, 0.5985 kW/ton (IPLV) | Code-Compliant Water Cooled Positive Displacement Chiller, 100 Tons, 0.615 kW/ton (IPLV) | Commercial | Turnover | Retail
[13 empty] | High Efficiency Chiller (Water cooled-positive displacement, 100 tons) | Water Cooled Positive Displacement Chiller with Integral VFD, 100 Tons, 0.5985 kW/ton (IPLV) | Code-Compliant Water Cooled Positive Displacement Chiller, 100 Tons, 0.615 kW/ton (IPLV) | Commercial | Turnover | Schools K-12
[13 empty] | High Efficiency Chiller (Water cooled-positive displacement, 100 tons) | Water Cooled Positive Displacement Chiller with Integral VFD, 100 Tons, 0.5985 kW/ton (IPLV) | Code-Compliant Water Cooled Positive Displacement Chiller, 100 Tons, 0.615 kW/ton (IPLV) | Commercial | Turnover | Warehouse
[13 empty] | High Efficiency Chiller (Water cooled-positive displacement, 100 tons) | Water Cooled Positive Displacement Chiller with Integral VFD, 100 Tons, 0.5985 kW/ton (IPLV) | Code-Compliant Water Cooled Positive Displacement Chiller, 100 Tons, 0.615 kW/ton (IPLV) | Commercial | New | Assembly
[13 empty] | High Efficiency Chiller (Water cooled-positive displacement, 100 tons) | Water Cooled Positive Displacement Chiller with Integral VFD, 100 Tons, 0.5985 kW/ton (IPLV) | Code-Compliant Water Cooled Positive Displacement Chiller, 100 Tons, 0.615 kW/ton (IPLV) | Commercial | New | College and University
[13 empty] | High Efficiency Chiller (Water cooled-positive displacement, 100 tons) | Water Cooled Positive Displacement Chiller with Integral VFD, 100 Tons, 0.5985 kW/ton (IPLV) | Code-Compliant Water Cooled Positive Displacement Chiller, 100 Tons, 0.615 kW/ton (IPLV) | Commercial | New | Grocery
[13 empty] | High Efficiency Chiller (Water cooled-positive displacement, 100 tons) | Water Cooled Positive Displacement Chiller with Integral VFD, 100 Tons, 0.5985 kW/ton (IPLV) | Code-Compliant Water Cooled Positive Displacement Chiller, 100 Tons, 0.615 kW/ton (IPLV) | Commercial | New | Healthcare
[13 empty] | High Efficiency Chiller (Water cooled-positive displacement, 100 tons) | Water Cooled Positive Displacement Chiller with Integral VFD, 100 Tons, 0.5985 kW/ton (IPLV) | Code-Compliant Water Cooled Positive Displacement Chiller, 100 Tons, 0.615 kW/ton (IPLV) | Commercial | New | Hospitals
[13 empty] | High Efficiency Chiller (Water cooled-positive displacement, 100 tons) | Water Cooled Positive Displacement Chiller with Integral VFD, 100 Tons, 0.5985 kW/ton (IPLV) | Code-Compliant Water Cooled Positive Displacement Chiller, 100 Tons, 0.615 kW/ton (IPLV) | Commercial | New | Institutional
[13 empty] | High Efficiency Chiller (Water cooled-positive displacement, 100 tons) | Water Cooled Positive Displacement Chiller with Integral VFD, 100 Tons, 0.5985 kW/ton (IPLV) | Code-Compliant Water Cooled Positive Displacement Chiller, 100 Tons, 0.615 kW/ton (IPLV) | Commercial | New | Lodging/Hospitality
[13 empty] | High Efficiency Chiller (Water cooled-positive displacement, 100 tons) | Water Cooled Positive Displacement Chiller with Integral VFD, 100 Tons, 0.5985 kW/ton (IPLV) | Code-Compliant Water Cooled Positive Displacement Chiller, 100 Tons, 0.615 kW/ton (IPLV) | Commercial | New | Miscellaneous
[13 empty] | High Efficiency Chiller (Water cooled-positive displacement, 100 tons) | Water Cooled Positive Displacement Chiller with Integral VFD, 100 Tons, 0.5985 kW/ton (IPLV) | Code-Compliant Water Cooled Positive Displacement Chiller, 100 Tons, 0.615 kW/ton (IPLV) | Commercial | New | Offices
[13 empty] | High Efficiency Chiller (Water cooled-positive displacement, 100 tons) | Water Cooled Positive Displacement Chiller with Integral VFD, 100 Tons, 0.5985 kW/ton (IPLV) | Code-Compliant Water Cooled Positive Displacement Chiller, 100 Tons, 0.615 kW/ton (IPLV) | Commercial | New | Restaurants
[13 empty] | High Efficiency Chiller (Water cooled-positive displacement, 100 tons) | Water Cooled Positive Displacement Chiller with Integral VFD, 100 Tons, 0.5985 kW/ton (IPLV) | Code-Compliant Water Cooled Positive Displacement Chiller, 100 Tons, 0.615 kW/ton (IPLV) | Commercial | New | Retail
[13 empty] | High Efficiency Chiller (Water cooled-positive displacement, 100 tons) | Water Cooled Positive Displacement Chiller with Integral VFD, 100 Tons, 0.5985 kW/ton (IPLV) | Code-Compliant Water Cooled Positive Displacement Chiller, 100 Tons, 0.615 kW/ton (IPLV) | Commercial | New | Schools K-12
[13 empty] | High Efficiency Chiller (Water cooled-positive displacement, 100 tons) | Water Cooled Positive Displacement Chiller with Integral VFD, 100 Tons, 0.5985 kW/ton (IPLV) | Code-Compliant Water Cooled Positive Displacement Chiller, 100 Tons, 0.615 kW/ton (IPLV) | Commercial | New | Warehouse
[13 empty] | High Efficiency Data Center Cooling | High Efficiency CRAC (computer room air conditioner) | Standard Efficiency CRAC | Commercial | Turnover | Assembly
[13 empty] | High Efficiency Data Center Cooling | High Efficiency CRAC (computer room air conditioner) | Standard Efficiency CRAC | Commercial | Turnover | College and University
[13 empty] | High Efficiency Data Center Cooling | High Efficiency CRAC (computer room air conditioner) | Standard Efficiency CRAC | Commercial | Turnover | Grocery
[13 empty] | High Efficiency Data Center Cooling | High Efficiency CRAC (computer room air conditioner) | Standard Efficiency CRAC | Commercial | Turnover | Healthcare
[13 empty] | High Efficiency Data Center Cooling | High Efficiency CRAC (computer room air conditioner) | Standard Efficiency CRAC | Commercial | Turnover | Hospitals
[13 empty] | High Efficiency Data Center Cooling | High Efficiency CRAC (computer room air conditioner) | Standard Efficiency CRAC | Commercial | Turnover | Institutional
[13 empty] | High Efficiency Data Center Cooling | High Efficiency CRAC (computer room air conditioner) | Standard Efficiency CRAC | Commercial | Turnover | Lodging/Hospitality
[13 empty] | High Efficiency Data Center Cooling | High Efficiency CRAC (computer room air conditioner) | Standard Efficiency CRAC | Commercial | Turnover | Miscellaneous
[13 empty] | High Efficiency Data Center Cooling | High Efficiency CRAC (computer room air conditioner) | Standard Efficiency CRAC | Commercial | Turnover | Offices
[13 empty] | High Efficiency Data Center Cooling | High Efficiency CRAC (computer room air conditioner) | Standard Efficiency CRAC | Commercial | Turnover | Restaurants
[13 empty] | High Efficiency Data Center Cooling | High Efficiency CRAC (computer room air conditioner) | Standard Efficiency CRAC | Commercial | Turnover | Retail
[13 empty] | High Efficiency Data Center Cooling | High Efficiency CRAC (computer room air conditioner) | Standard Efficiency CRAC | Commercial | Turnover | Schools K-12
[13 empty] | High Efficiency Data Center Cooling | High Efficiency CRAC (computer room air conditioner) | Standard Efficiency CRAC | Commercial | Turnover | Warehouse
[13 empty] | High Efficiency Data Center Cooling | High Efficiency CRAC (computer room air conditioner) | Standard Efficiency CRAC | Commercial | New | Assembly
[13 empty] | High Efficiency Data Center Cooling | High Efficiency CRAC (computer room air conditioner) | Standard Efficiency CRAC | Commercial | New | College and University
[13 empty] | High Efficiency Data Center Cooling | High Efficiency CRAC (computer room air conditioner) | Standard Efficiency CRAC | Commercial | New | Grocery
[13 empty] | High Efficiency Data Center Cooling | High Efficiency CRAC (computer room air conditioner) | Standard Efficiency CRAC | Commercial | New | Healthcare
[13 empty] | High Efficiency Data Center Cooling | High Efficiency CRAC (computer room air conditioner) | Standard Efficiency CRAC | Commercial | New | Hospitals
[13 empty] | High Efficiency Data Center Cooling | High Efficiency CRAC (computer room air conditioner) | Standard Efficiency CRAC | Commercial | New | Institutional
[13 empty] | High Efficiency Data Center Cooling | High Efficiency CRAC (computer room air conditioner) | Standard Efficiency CRAC | Commercial | New | Lodging/Hospitality
[13 empty] | High Efficiency Data Center Cooling | High Efficiency CRAC (computer room air conditioner) | Standard Efficiency CRAC | Commercial | New | Miscellaneous
[13 empty] | High Efficiency Data Center Cooling | High Efficiency CRAC (computer room air conditioner) | Standard Efficiency CRAC | Commercial | New | Offices
[13 empty] | High Efficiency Data Center Cooling | High Efficiency CRAC (computer room air conditioner) | Standard Efficiency CRAC | Commercial | New | Restaurants
[13 empty] | High Efficiency Data Center Cooling | High Efficiency CRAC (computer room air conditioner) | Standard Efficiency CRAC | Commercial | New | Retail
[13 empty] | High Efficiency Data Center Cooling | High Efficiency CRAC (computer room air conditioner) | Standard Efficiency CRAC | Commercial | New | Schools K-12
[13 empty] | High Efficiency Data Center Cooling | High Efficiency CRAC (computer room air conditioner) | Standard Efficiency CRAC | Commercial | New | Warehouse
[13 empty] | High Efficiency DX 135k- less than 240k BTU | High Efficiency DX ≥135k and <240k BTU/h Electric Heat | Code-Compliant Packaged or Split DX Unit, 15 Tons, 11 SEER | Commercial | Turnover | Assembly
[13 empty] | High Efficiency DX 135k- less than 240k BTU | High Efficiency DX ≥135k and <240k BTU/h Electric Heat | Code-Compliant Packaged or Split DX Unit, 15 Tons, 11 SEER | Commercial | Turnover | College and University
[13 empty] | High Efficiency DX 135k- less than 240k BTU | High Efficiency DX ≥135k and <240k BTU/h Electric Heat | Code-Compliant Packaged or Split DX Unit, 15 Tons, 11 SEER | Commercial | Turnover | Grocery
[13 empty] | High Efficiency DX 135k- less than 240k BTU | High Efficiency DX ≥135k and <240k BTU/h Electric Heat | Code-Compliant Packaged or Split DX Unit, 15 Tons, 11 SEER | Commercial | Turnover | Healthcare
[13 empty] | High Efficiency DX 135k- less than 240k BTU | High Efficiency DX ≥135k and <240k BTU/h Electric Heat | Code-Compliant Packaged or Split DX Unit, 15 Tons, 11 SEER | Commercial | Turnover | Hospitals
[13 empty] | High Efficiency DX 135k- less than 240k BTU | High Efficiency DX ≥135k and <240k BTU/h Electric Heat | Code-Compliant Packaged or Split DX Unit, 15 Tons, 11 SEER | Commercial | Turnover | Institutional
[13 empty] | High Efficiency DX 135k- less than 240k BTU | High Efficiency DX ≥135k and <240k BTU/h Electric Heat | Code-Compliant Packaged or Split DX Unit, 15 Tons, 11 SEER | Commercial | Turnover | Lodging/Hospitality
[13 empty] | High Efficiency DX 135k- less than 240k BTU | High Efficiency DX ≥135k and <240k BTU/h Electric Heat | Code-Compliant Packaged or Split DX Unit, 15 Tons, 11 SEER | Commercial | Turnover | Miscellaneous
[13 empty] | High Efficiency DX 135k- less than 240k BTU | High Efficiency DX ≥135k and <240k BTU/h Electric Heat | Code-Compliant Packaged or Split DX Unit, 15 Tons, 11 SEER | Commercial | Turnover | Offices
[13 empty] | High Efficiency DX 135k- less than 240k BTU | High Efficiency DX ≥135k and <240k BTU/h Electric Heat | Code-Compliant Packaged or Split DX Unit, 15 Tons, 11 SEER | Commercial | Turnover | Restaurants
[13 empty] | High Efficiency DX 135k- less than 240k BTU | High Efficiency DX ≥135k and <240k BTU/h Electric Heat | Code-Compliant Packaged or Split DX Unit, 15 Tons, 11 SEER | Commercial | Turnover | Retail
[13 empty] | High Efficiency DX 135k- less than 240k BTU | High Efficiency DX ≥135k and <240k BTU/h Electric Heat | Code-Compliant Packaged or Split DX Unit, 15 Tons, 11 SEER | Commercial | Turnover | Schools K-12
[13 empty] | High Efficiency DX 135k- less than 240k BTU | High Efficiency DX ≥135k and <240k BTU/h Electric Heat | Code-Compliant Packaged or Split DX Unit, 15 Tons, 11 SEER | Commercial | Turnover | Warehouse
[13 empty] | High Efficiency DX 135k- less than 240k BTU | High Efficiency DX ≥135k and <240k BTU/h Electric Heat | Code-Compliant Packaged or Split DX Unit, 15 Tons, 11 SEER | Commercial | New | Assembly
[13 empty] | High Efficiency DX 135k- less than 240k BTU | High Efficiency DX ≥135k and <240k BTU/h Electric Heat | Code-Compliant Packaged or Split DX Unit, 15 Tons, 11 SEER | Commercial | New | College and University
[13 empty] | High Efficiency DX 135k- less than 240k BTU | High Efficiency DX ≥135k and <240k BTU/h Electric Heat | Code-Compliant Packaged or Split DX Unit, 15 Tons, 11 SEER | Commercial | New | Grocery
[13 empty] | High Efficiency DX 135k- less than 240k BTU | High Efficiency DX ≥135k and <240k BTU/h Electric Heat | Code-Compliant Packaged or Split DX Unit, 15 Tons, 11 SEER | Commercial | New | Healthcare
[13 empty] | High Efficiency DX 135k- less than 240k BTU | High Efficiency DX ≥135k and <240k BTU/h Electric Heat | Code-Compliant Packaged or Split DX Unit, 15 Tons, 11 SEER | Commercial | New | Hospitals
[13 empty] | High Efficiency DX 135k- less than 240k BTU | High Efficiency DX ≥135k and <240k BTU/h Electric Heat | Code-Compliant Packaged or Split DX Unit, 15 Tons, 11 SEER | Commercial | New | Institutional
[13 empty] | High Efficiency DX 135k- less than 240k BTU | High Efficiency DX ≥135k and <240k BTU/h Electric Heat | Code-Compliant Packaged or Split DX Unit, 15 Tons, 11 SEER | Commercial | New | Lodging/Hospitality
[13 empty] | High Efficiency DX 135k- less than 240k BTU | High Efficiency DX ≥135k and <240k BTU/h Electric Heat | Code-Compliant Packaged or Split DX Unit, 15 Tons, 11 SEER | Commercial | New | Miscellaneous
[13 empty] | High Efficiency DX 135k- less than 240k BTU | High Efficiency DX ≥135k and <240k BTU/h Electric Heat | Code-Compliant Packaged or Split DX Unit, 15 Tons, 11 SEER | Commercial | New | Offices
[13 empty] | High Efficiency DX 135k- less than 240k BTU | High Efficiency DX ≥135k and <240k BTU/h Electric Heat | Code-Compliant Packaged or Split DX Unit, 15 Tons, 11 SEER | Commercial | New | Restaurants
[13 empty] | High Efficiency DX 135k- less than 240k BTU | High Efficiency DX ≥135k and <240k BTU/h Electric Heat | Code-Compliant Packaged or Split DX Unit, 15 Tons, 11 SEER | Commercial | New | Retail
[13 empty] | High Efficiency DX 135k- less than 240k BTU | High Efficiency DX ≥135k and <240k BTU/h Electric Heat | Code-Compliant Packaged or Split DX Unit, 15 Tons, 11 SEER | Commercial | New | Schools K-12
[13 empty] | High Efficiency DX 135k- less than 240k BTU | High Efficiency DX ≥135k and <240k BTU/h Electric Heat | Code-Compliant Packaged or Split DX Unit, 15 Tons, 11 SEER | Commercial | New | Warehouse
[13 empty] | High Efficiency PTAC | High Efficiency PTAC | Code-Compliant New Construction PTAC, 1.5 Tons, 11 SEER | Commercial | Turnover | Assembly
[13 empty] | High Efficiency PTAC | High Efficiency PTAC | Code-Compliant New Construction PTAC, 1.5 Tons, 11 SEER | Commercial | Turnover | College and University
[13 empty] | High Efficiency PTAC | High Efficiency PTAC | Code-Compliant New Construction PTAC, 1.5 Tons, 11 SEER | Commercial | Turnover | Grocery
[13 empty] | High Efficiency PTAC | High Efficiency PTAC | Code-Compliant New Construction PTAC, 1.5 Tons, 11 SEER | Commercial | Turnover | Healthcare
[13 empty] | High Efficiency PTAC | High Efficiency PTAC | Code-Compliant New Construction PTAC, 1.5 Tons, 11 SEER | Commercial | Turnover | Hospitals
[13 empty] | High Efficiency PTAC | High Efficiency PTAC | Code-Compliant New Construction PTAC, 1.5 Tons, 11 SEER | Commercial | Turnover | Institutional
[13 empty] | High Efficiency PTAC | High Efficiency PTAC | Code-Compliant New Construction PTAC, 1.5 Tons, 11 SEER | Commercial | Turnover | Lodging/Hospitality
[13 empty] | High Efficiency PTAC | High Efficiency PTAC | Code-Compliant New Construction PTAC, 1.5 Tons, 11 SEER | Commercial | Turnover | Miscellaneous
[13 empty] | High Efficiency PTAC | High Efficiency PTAC | Code-Compliant New Construction PTAC, 1.5 Tons, 11 SEER | Commercial | Turnover | Offices
[13 empty] | High Efficiency PTAC | High Efficiency PTAC | Code-Compliant New Construction PTAC, 1.5 Tons, 11 SEER | Commercial | Turnover | Restaurants
[13 empty] | High Efficiency PTAC | High Efficiency PTAC | Code-Compliant New Construction PTAC, 1.5 Tons, 11 SEER | Commercial | Turnover | Retail
[13 empty] | High Efficiency PTAC | High Efficiency PTAC | Code-Compliant New Construction PTAC, 1.5 Tons, 11 SEER | Commercial | Turnover | Schools K-12
[13 empty] | High Efficiency PTAC | High Efficiency PTAC | Code-Compliant New Construction PTAC, 1.5 Tons, 11 SEER | Commercial | Turnover | Warehouse
[13 empty] | High Efficiency PTAC | High Efficiency PTAC | Code-Compliant New Construction PTAC, 1.5 Tons, 11 SEER | Commercial | New | Assembly
[13 empty] | High Efficiency PTAC | High Efficiency PTAC | Code-Compliant New Construction PTAC, 1.5 Tons, 11 SEER | Commercial | New | College and University
[13 empty] | High Efficiency PTAC | High Efficiency PTAC | Code-Compliant New Construction PTAC, 1.5 Tons, 11 SEER | Commercial | New | Grocery
[13 empty] | High Efficiency PTAC | High Efficiency PTAC | Code-Compliant New Construction PTAC, 1.5 Tons, 11 SEER | Commercial | New | Healthcare
[13 empty] | High Efficiency PTAC | High Efficiency PTAC | Code-Compliant New Construction PTAC, 1.5 Tons, 11 SEER | Commercial | New | Hospitals
[13 empty] | High Efficiency PTAC | High Efficiency PTAC | Code-Compliant New Construction PTAC, 1.5 Tons, 11 SEER | Commercial | New | Institutional
[13 empty] | High Efficiency PTAC | High Efficiency PTAC | Code-Compliant New Construction PTAC, 1.5 Tons, 11 SEER | Commercial | New | Lodging/Hospitality
[13 empty] | High Efficiency PTAC | High Efficiency PTAC | Code-Compliant New Construction PTAC, 1.5 Tons, 11 SEER | Commercial | New | Miscellaneous
[13 empty] | High Efficiency PTAC | High Efficiency PTAC | Code-Compliant New Construction PTAC, 1.5 Tons, 11 SEER | Commercial | New | Offices
[13 empty] | High Efficiency PTAC | High Efficiency PTAC | Code-Compliant New Construction PTAC, 1.5 Tons, 11 SEER | Commercial | New | Restaurants
[13 empty] | High Efficiency PTAC | High Efficiency PTAC | Code-Compliant New Construction PTAC, 1.5 Tons, 11 SEER | Commercial | New | Retail
[13 empty] | High Efficiency PTAC | High Efficiency PTAC | Code-Compliant New Construction PTAC, 1.5 Tons, 11 SEER | Commercial | New | Schools K-12
[13 empty] | High Efficiency PTAC | High Efficiency PTAC | Code-Compliant New Construction PTAC, 1.5 Tons, 11 SEER | Commercial | New | Warehouse
[13 empty] | High Efficiency PTHP | High Efficiency PTHP | Code-Compliant New Construction PTHP, 1.5 Tons, 11 SEER, 3.2 COP | Commercial | Turnover | Assembly
[13 empty] | High Efficiency PTHP | High Efficiency PTHP | Code-Compliant New Construction PTHP, 1.5 Tons, 11 SEER, 3.2 COP | Commercial | Turnover | College and University
[13 empty] | High Efficiency PTHP | High Efficiency PTHP | Code-Compliant New Construction PTHP, 1.5 Tons, 11 SEER, 3.2 COP | Commercial | Turnover | Grocery
[13 empty] | High Efficiency PTHP | High Efficiency PTHP | Code-Compliant New Construction PTHP, 1.5 Tons, 11 SEER, 3.2 COP | Commercial | Turnover | Healthcare
[13 empty] | High Efficiency PTHP | High Efficiency PTHP | Code-Compliant New Construction PTHP, 1.5 Tons, 11 SEER, 3.2 COP | Commercial | Turnover | Hospitals
[13 empty] | High Efficiency PTHP | High Efficiency PTHP | Code-Compliant New Construction PTHP, 1.5 Tons, 11 SEER, 3.2 COP | Commercial | Turnover | Institutional
[13 empty] | High Efficiency PTHP | High Efficiency PTHP | Code-Compliant New Construction PTHP, 1.5 Tons, 11 SEER, 3.2 COP | Commercial | Turnover | Lodging/Hospitality
[13 empty] | High Efficiency PTHP | High Efficiency PTHP | Code-Compliant New Construction PTHP, 1.5 Tons, 11 SEER, 3.2 COP | Commercial | Turnover | Miscellaneous
[13 empty] | High Efficiency PTHP | High Efficiency PTHP | Code-Compliant New Construction PTHP, 1.5 Tons, 11 SEER, 3.2 COP | Commercial | Turnover | Offices
[13 empty] | High Efficiency PTHP | High Efficiency PTHP | Code-Compliant New Construction PTHP, 1.5 Tons, 11 SEER, 3.2 COP | Commercial | Turnover | Restaurants
[13 empty] | High Efficiency PTHP | High Efficiency PTHP | Code-Compliant New Construction PTHP, 1.5 Tons, 11 SEER, 3.2 COP | Commercial | Turnover | Retail
[13 empty] | High Efficiency PTHP | High Efficiency PTHP | Code-Compliant New Construction PTHP, 1.5 Tons, 11 SEER, 3.2 COP | Commercial | Turnover | Schools K-12
[13 empty] | High Efficiency PTHP | High Efficiency PTHP | Code-Compliant New Construction PTHP, 1.5 Tons, 11 SEER, 3.2 COP | Commercial | Turnover | Warehouse
[13 empty] | High Efficiency PTHP | High Efficiency PTHP | Code-Compliant New Construction PTHP, 1.5 Tons, 11 SEER, 3.2 COP | Commercial | New | Assembly
[13 empty] | High Efficiency PTHP | High Efficiency PTHP | Code-Compliant New Construction PTHP, 1.5 Tons, 11 SEER, 3.2 COP | Commercial | New | College and University
[13 empty] | High Efficiency PTHP | High Efficiency PTHP | Code-Compliant New Construction PTHP, 1.5 Tons, 11 SEER, 3.2 COP | Commercial | New | Grocery
[13 empty] | High Efficiency PTHP | High Efficiency PTHP | Code-Compliant New Construction PTHP, 1.5 Tons, 11 SEER, 3.2 COP | Commercial | New | Healthcare
[13 empty] | High Efficiency PTHP | High Efficiency PTHP | Code-Compliant New Construction PTHP, 1.5 Tons, 11 SEER, 3.2 COP | Commercial | New | Hospitals
[13 empty] | High Efficiency PTHP | High Efficiency PTHP | Code-Compliant New Construction PTHP, 1.5 Tons, 11 SEER, 3.2 COP | Commercial | New | Institutional
[13 empty] | High Efficiency PTHP | High Efficiency PTHP | Code-Compliant New Construction PTHP, 1.5 Tons, 11 SEER, 3.2 COP | Commercial | New | Lodging/Hospitality
[13 empty] | High Efficiency PTHP | High Efficiency PTHP | Code-Compliant New Construction PTHP, 1.5 Tons, 11 SEER, 3.2 COP | Commercial | New | Miscellaneous
[13 empty] | High Efficiency PTHP | High Efficiency PTHP | Code-Compliant New Construction PTHP, 1.5 Tons, 11 SEER, 3.2 COP | Commercial | New | Offices
[13 empty] | High Efficiency PTHP | High Efficiency PTHP | Code-Compliant New Construction PTHP, 1.5 Tons, 11 SEER, 3.2 COP | Commercial | New | Restaurants
[13 empty] | High Efficiency PTHP | High Efficiency PTHP | Code-Compliant New Construction PTHP, 1.5 Tons, 11 SEER, 3.2 COP | Commercial | New | Retail
[13 empty] | High Efficiency PTHP | High Efficiency PTHP | Code-Compliant New Construction PTHP, 1.5 Tons, 11 SEER, 3.2 COP | Commercial | New | Schools K-12
[13 empty] | High Efficiency PTHP | High Efficiency PTHP | Code-Compliant New Construction PTHP, 1.5 Tons, 11 SEER, 3.2 COP | Commercial | New | Warehouse
[13 empty] | Variable Refrigerant Flow (VRF) HVAC Systems | Variable Refrigerant Flow (VRF) HVAC Systems | Code-Compliant New Construction PTHP, 4 Tons, 10.1 SEER, COP | Commercial | Turnover | Assembly
[13 empty] | Variable Refrigerant Flow (VRF) HVAC Systems | Variable Refrigerant Flow (VRF) HVAC Systems | Code-Compliant New Construction PTHP, 4 Tons, 10.1 SEER, COP | Commercial | Turnover | College and University
[13 empty] | Variable Refrigerant Flow (VRF) HVAC Systems | Variable Refrigerant Flow (VRF) HVAC Systems | Code-Compliant New Construction PTHP, 4 Tons, 10.1 SEER, COP | Commercial | Turnover | Grocery
[13 empty] | Variable Refrigerant Flow (VRF) HVAC Systems | Variable Refrigerant Flow (VRF) HVAC Systems | Code-Compliant New Construction PTHP, 4 Tons, 10.1 SEER, COP | Commercial | Turnover | Healthcare
[13 empty] | Variable Refrigerant Flow (VRF) HVAC Systems | Variable Refrigerant Flow (VRF) HVAC Systems | Code-Compliant New Construction PTHP, 4 Tons, 10.1 SEER, COP | Commercial | Turnover | Hospitals
[13 empty] | Variable Refrigerant Flow (VRF) HVAC Systems | Variable Refrigerant Flow (VRF) HVAC Systems | Code-Compliant New Construction PTHP, 4 Tons, 10.1 SEER, COP | Commercial | Turnover | Institutional
[13 empty] | Variable Refrigerant Flow (VRF) HVAC Systems | Variable Refrigerant Flow (VRF) HVAC Systems | Code-Compliant New Construction PTHP, 4 Tons, 10.1 SEER, COP | Commercial | Turnover | Lodging/Hospitality
[13 empty] | Variable Refrigerant Flow (VRF) HVAC Systems | Variable Refrigerant Flow (VRF) HVAC Systems | Code-Compliant New Construction PTHP, 4 Tons, 10.1 SEER, COP | Commercial | Turnover | Miscellaneous
[13 empty] | Variable Refrigerant Flow (VRF) HVAC Systems | Variable Refrigerant Flow (VRF) HVAC Systems | Code-Compliant New Construction PTHP, 4 Tons, 10.1 SEER, COP | Commercial | Turnover | Offices
[13 empty] | Variable Refrigerant Flow (VRF) HVAC Systems | Variable Refrigerant Flow (VRF) HVAC Systems | Code-Compliant New Construction PTHP, 4 Tons, 10.1 SEER, COP | Commercial | Turnover | Restaurants
[13 empty] | Variable Refrigerant Flow (VRF) HVAC Systems | Variable Refrigerant Flow (VRF) HVAC Systems | Code-Compliant New Construction PTHP, 4 Tons, 10.1 SEER, COP | Commercial | Turnover | Retail
[13 empty] | Variable Refrigerant Flow (VRF) HVAC Systems | Variable Refrigerant Flow (VRF) HVAC Systems | Code-Compliant New Construction PTHP, 4 Tons, 10.1 SEER, COP | Commercial | Turnover | Schools K-12
[13 empty] | Variable Refrigerant Flow (VRF) HVAC Systems | Variable Refrigerant Flow (VRF) HVAC Systems | Code-Compliant New Construction PTHP, 4 Tons, 10.1 SEER, COP | Commercial | Turnover | Warehouse
[13 empty] | Variable Refrigerant Flow (VRF) HVAC Systems | Variable Refrigerant Flow (VRF) HVAC Systems | Code-Compliant New Construction PTHP, 4 Tons, 10.1 SEER, COP | Commercial | New | Assembly
[13 empty] | Variable Refrigerant Flow (VRF) HVAC Systems | Variable Refrigerant Flow (VRF) HVAC Systems | Code-Compliant New Construction PTHP, 4 Tons, 10.1 SEER, COP | Commercial | New | College and University
[13 empty] | Variable Refrigerant Flow (VRF) HVAC Systems | Variable Refrigerant Flow (VRF) HVAC Systems | Code-Compliant New Construction PTHP, 4 Tons, 10.1 SEER, COP | Commercial | New | Grocery
[13 empty] | Variable Refrigerant Flow (VRF) HVAC Systems | Variable Refrigerant Flow (VRF) HVAC Systems | Code-Compliant New Construction PTHP, 4 Tons, 10.1 SEER, COP | Commercial | New | Healthcare
[13 empty] | Variable Refrigerant Flow (VRF) HVAC Systems | Variable Refrigerant Flow (VRF) HVAC Systems | Code-Compliant New Construction PTHP, 4 Tons, 10.1 SEER, COP | Commercial | New | Hospitals
[13 empty] | Variable Refrigerant Flow (VRF) HVAC Systems | Variable Refrigerant Flow (VRF) HVAC Systems | Code-Compliant New Construction PTHP, 4 Tons, 10.1 SEER, COP | Commercial | New | Institutional
[13 empty] | Variable Refrigerant Flow (VRF) HVAC Systems | Variable Refrigerant Flow (VRF) HVAC Systems | Code-Compliant New Construction PTHP, 4 Tons, 10.1 SEER, COP | Commercial | New | Lodging/Hospitality
[13 empty] | Variable Refrigerant Flow (VRF) HVAC Systems | Variable Refrigerant Flow (VRF) HVAC Systems | Code-Compliant New Construction PTHP, 4 Tons, 10.1 SEER, COP | Commercial | New | Miscellaneous
[13 empty] | Variable Refrigerant Flow (VRF) HVAC Systems | Variable Refrigerant Flow (VRF) HVAC Systems | Code-Compliant New Construction PTHP, 4 Tons, 10.1 SEER, COP | Commercial | New | Offices
[13 empty] | Variable Refrigerant Flow (VRF) HVAC Systems | Variable Refrigerant Flow (VRF) HVAC Systems | Code-Compliant New Construction PTHP, 4 Tons, 10.1 SEER, COP | Commercial | New | Restaurants
[13 empty] | Variable Refrigerant Flow (VRF) HVAC Systems | Variable Refrigerant Flow (VRF) HVAC Systems | Code-Compliant New Construction PTHP, 4 Tons, 10.1 SEER, COP | Commercial | New | Retail
[13 empty] | Variable Refrigerant Flow (VRF) HVAC Systems | Variable Refrigerant Flow (VRF) HVAC Systems | Code-Compliant New Construction PTHP, 4 Tons, 10.1 SEER, COP | Commercial | New | Schools K-12
[13 empty] | Variable Refrigerant Flow (VRF) HVAC Systems | Variable Refrigerant Flow (VRF) HVAC Systems | Code-Compliant New Construction PTHP, 4 Tons, 10.1 SEER, COP | Commercial | New | Warehouse
[13 empty] | CFL-23W | 23W CFL | EISA-2020 compliant baseline lamp (100W equivalent) | Commercial | Turnover | Assembly
[13 empty] | CFL-23W | 23W CFL | EISA-2020 compliant baseline lamp (100W equivalent) | Commercial | Turnover | College and University
[13 empty] | CFL-23W | 23W CFL | EISA-2020 compliant baseline lamp (100W equivalent) | Commercial | Turnover | Grocery
[13 empty] | CFL-23W | 23W CFL | EISA-2020 compliant baseline lamp (100W equivalent) | Commercial | Turnover | Healthcare
[13 empty] | CFL-23W | 23W CFL | EISA-2020 compliant baseline lamp (100W equivalent) | Commercial | Turnover | Hospitals
[13 empty] | CFL-23W | 23W CFL | EISA-2020 compliant baseline lamp (100W equivalent) | Commercial | Turnover | Institutional
[13 empty] | CFL-23W | 23W CFL | EISA-2020 compliant baseline lamp (100W equivalent) | Commercial | Turnover | Lodging/Hospitality
[13 empty] | CFL-23W | 23W CFL | EISA-2020 compliant baseline lamp (100W equivalent) | Commercial | Turnover | Miscellaneous
[13 empty] | CFL-23W | 23W CFL | EISA-2020 compliant baseline lamp (100W equivalent) | Commercial | Turnover | Offices
[13 empty] | CFL-23W | 23W CFL | EISA-2020 compliant baseline lamp (100W equivalent) | Commercial | Turnover | Restaurants
[13 empty] | CFL-23W | 23W CFL | EISA-2020 compliant baseline lamp (100W equivalent) | Commercial | Turnover | Retail
[13 empty] | CFL-23W | 23W CFL | EISA-2020 compliant baseline lamp (100W equivalent) | Commercial | Turnover | Schools K-12
[13 empty] | CFL-23W | 23W CFL | EISA-2020 compliant baseline lamp (100W equivalent) | Commercial | Turnover | Warehouse
[13 empty] | CFL-23W | 23W CFL | EISA-2020 compliant baseline lamp (100W equivalent) | Commercial | New | Assembly
[13 empty] | CFL-23W | 23W CFL | EISA-2020 compliant baseline lamp (100W equivalent) | Commercial | New | College and University
[13 empty] | CFL-23W | 23W CFL | EISA-2020 compliant baseline lamp (100W equivalent) | Commercial | New | Grocery
[13 empty] | CFL-23W | 23W CFL | EISA-2020 compliant baseline lamp (100W equivalent) | Commercial | New | Healthcare
[13 empty] | CFL-23W | 23W CFL | EISA-2020 compliant baseline lamp (100W equivalent) | Commercial | New | Hospitals
[13 empty] | CFL-23W | 23W CFL | EISA-2020 compliant baseline lamp (100W equivalent) | Commercial | New | Institutional
[13 empty] | CFL-23W | 23W CFL | EISA-2020 compliant baseline lamp (100W equivalent) | Commercial | New | Lodging/Hospitality
[13 empty] | CFL-23W | 23W CFL | EISA-2020 compliant baseline lamp (100W equivalent) | Commercial | New | Miscellaneous
[13 empty] | CFL-23W | 23W CFL | EISA-2020 compliant baseline lamp (100W equivalent) | Commercial | New | Offices
[13 empty] | CFL-23W | 23W CFL | EISA-2020 compliant baseline lamp (100W equivalent) | Commercial | New | Restaurants
[13 empty] | CFL-23W | 23W CFL | EISA-2020 compliant baseline lamp (100W equivalent) | Commercial | New | Retail
[13 empty] | CFL-23W | 23W CFL | EISA-2020 compliant baseline lamp (100W equivalent) | Commercial | New | Schools K-12
[13 empty] | CFL-23W | 23W CFL | EISA-2020 compliant baseline lamp (100W equivalent) | Commercial | New | Warehouse
[13 empty] | High Bay Fluorescent (T5) | One 4' 4-Lamp High Bay T5 Fixture | Average Lumen Equivalent High Intensity Discharge Fixture | Commercial | Turnover | Assembly
[13 empty] | High Bay Fluorescent (T5) | One 4' 4-Lamp High Bay T5 Fixture | Average Lumen Equivalent High Intensity Discharge Fixture | Commercial | Turnover | College and University
[13 empty] | High Bay Fluorescent (T5) | One 4' 4-Lamp High Bay T5 Fixture | Average Lumen Equivalent High Intensity Discharge Fixture | Commercial | Turnover | Grocery
[13 empty] | High Bay Fluorescent (T5) | One 4' 4-Lamp High Bay T5 Fixture | Average Lumen Equivalent High Intensity Discharge Fixture | Commercial | Turnover | Healthcare
[13 empty] | High Bay Fluorescent (T5) | One 4' 4-Lamp High Bay T5 Fixture | Average Lumen Equivalent High Intensity Discharge Fixture | Commercial | Turnover | Hospitals
[13 empty] | High Bay Fluorescent (T5) | One 4' 4-Lamp High Bay T5 Fixture | Average Lumen Equivalent High Intensity Discharge Fixture | Commercial | Turnover | Institutional
[13 empty] | High Bay Fluorescent (T5) | One 4' 4-Lamp High Bay T5 Fixture | Average Lumen Equivalent High Intensity Discharge Fixture | Commercial | Turnover | Lodging/Hospitality
[13 empty] | High Bay Fluorescent (T5) | One 4' 4-Lamp High Bay T5 Fixture | Average Lumen Equivalent High Intensity Discharge Fixture | Commercial | Turnover | Miscellaneous
[13 empty] | High Bay Fluorescent (T5) | One 4' 4-Lamp High Bay T5 Fixture | Average Lumen Equivalent High Intensity Discharge Fixture | Commercial | Turnover | Offices
[13 empty] | High Bay Fluorescent (T5) | One 4' 4-Lamp High Bay T5 Fixture | Average Lumen Equivalent High Intensity Discharge Fixture | Commercial | Turnover | Restaurants
[13 empty] | High Bay Fluorescent (T5) | One 4' 4-Lamp High Bay T5 Fixture | Average Lumen Equivalent High Intensity Discharge Fixture | Commercial | Turnover | Retail
[13 empty] | High Bay Fluorescent (T5) | One 4' 4-Lamp High Bay T5 Fixture | Average Lumen Equivalent High Intensity Discharge Fixture | Commercial | Turnover | Schools K-12
[13 empty] | High Bay Fluorescent (T5) | One 4' 4-Lamp High Bay T5 Fixture | Average Lumen Equivalent High Intensity Discharge Fixture | Commercial | Turnover | Warehouse
[13 empty] | High Bay Fluorescent (T5) | One 4' 4-Lamp High Bay T5 Fixture | Average Lumen Equivalent High Intensity Discharge Fixture | Commercial | New | Assembly
[13 empty] | High Bay Fluorescent (T5) | One 4' 4-Lamp High Bay T5 Fixture | Average Lumen Equivalent High Intensity Discharge Fixture | Commercial | New | College and University
[13 empty] | High Bay Fluorescent (T5) | One 4' 4-Lamp High Bay T5 Fixture | Average Lumen Equivalent High Intensity Discharge Fixture | Commercial | New | Grocery
[13 empty] | High Bay Fluorescent (T5) | One 4' 4-Lamp High Bay T5 Fixture | Average Lumen Equivalent High Intensity Discharge Fixture | Commercial | New | Healthcare
[13 empty] | High Bay Fluorescent (T5) | One 4' 4-Lamp High Bay T5 Fixture | Average Lumen Equivalent High Intensity Discharge Fixture | Commercial | New | Hospitals
[13 empty] | High Bay Fluorescent (T5) | One 4' 4-Lamp High Bay T5 Fixture | Average Lumen Equivalent High Intensity Discharge Fixture | Commercial | New | Institutional
[13 empty] | High Bay Fluorescent (T5) | One 4' 4-Lamp High Bay T5 Fixture | Average Lumen Equivalent High Intensity Discharge Fixture | Commercial | New | Lodging/Hospitality
[13 empty] | High Bay Fluorescent (T5) | One 4' 4-Lamp High Bay T5 Fixture | Average Lumen Equivalent High Intensity Discharge Fixture | Commercial | New | Miscellaneous
[13 empty] | High Bay Fluorescent (T5) | One 4' 4-Lamp High Bay T5 Fixture | Average Lumen Equivalent High Intensity Discharge Fixture | Commercial | New | Offices
[13 empty] | High Bay Fluorescent (T5) | One 4' 4-Lamp High Bay T5 Fixture | Average Lumen Equivalent High Intensity Discharge Fixture | Commercial | New | Restaurants
[13 empty] | High Bay Fluorescent (T5) | One 4' 4-Lamp High Bay T5 Fixture | Average Lumen Equivalent High Intensity Discharge Fixture | Commercial | New | Retail
[13 empty] | High Bay Fluorescent (T5) | One 4' 4-Lamp High Bay T5 Fixture | Average Lumen Equivalent High Intensity Discharge Fixture | Commercial | New | Schools K-12
[13 empty] | High Bay Fluorescent (T5) | One 4' 4-Lamp High Bay T5 Fixture | Average Lumen Equivalent High Intensity Discharge Fixture | Commercial | New | Warehouse
[13 empty] | High Bay LED | One 150W High Bay LED Fixture | Weighted Existing Fluorescent High-Bay Fixture | Commercial | Turnover | Assembly
[13 empty] | High Bay LED | One 150W High Bay LED Fixture | Weighted Existing Fluorescent High-Bay Fixture | Commercial | Turnover | College and University
[13 empty] | High Bay LED | One 150W High Bay LED Fixture | Weighted Existing Fluorescent High-Bay Fixture | Commercial | Turnover | Grocery
[13 empty] | High Bay LED | One 150W High Bay LED Fixture | Weighted Existing Fluorescent High-Bay Fixture | Commercial | Turnover | Healthcare
[13 empty] | High Bay LED | One 150W High Bay LED Fixture | Weighted Existing Fluorescent High-Bay Fixture | Commercial | Turnover | Hospitals
[13 empty] | High Bay LED | One 150W High Bay LED Fixture | Weighted Existing Fluorescent High-Bay Fixture | Commercial | Turnover | Institutional
[13 empty] | High Bay LED | One 150W High Bay LED Fixture | Weighted Existing Fluorescent High-Bay Fixture | Commercial | Turnover | Lodging/Hospitality
[13 empty] | High Bay LED | One 150W High Bay LED Fixture | Weighted Existing Fluorescent High-Bay Fixture | Commercial | Turnover | Miscellaneous
[13 empty] | High Bay LED | One 150W High Bay LED Fixture | Weighted Existing Fluorescent High-Bay Fixture | Commercial | Turnover | Offices
[13 empty] | High Bay LED | One 150W High Bay LED Fixture | Weighted Existing Fluorescent High-Bay Fixture | Commercial | Turnover | Restaurants
[13 empty] | High Bay LED | One 150W High Bay LED Fixture | Weighted Existing Fluorescent High-Bay Fixture | Commercial | Turnover | Retail
[13 empty] | High Bay LED | One 150W High Bay LED Fixture | Weighted Existing Fluorescent High-Bay Fixture | Commercial | Turnover | Schools K-12
[13 empty] | High Bay LED | One 150W High Bay LED Fixture | Weighted Existing Fluorescent High-Bay Fixture | Commercial | Turnover | Warehouse
[13 empty] | High Bay LED | One 150W High Bay LED Fixture | Weighted Existing Fluorescent High-Bay Fixture | Commercial | New | Assembly
[13 empty] | High Bay LED | One 150W High Bay LED Fixture | Weighted Existing Fluorescent High-Bay Fixture | Commercial | New | College and University
[13 empty] | High Bay LED | One 150W High Bay LED Fixture | Weighted Existing Fluorescent High-Bay Fixture | Commercial | New | Grocery
[13 empty] | High Bay LED | One 150W High Bay LED Fixture | Weighted Existing Fluorescent High-Bay Fixture | Commercial | New | Healthcare
[13 empty] | High Bay LED | One 150W High Bay LED Fixture | Weighted Existing Fluorescent High-Bay Fixture | Commercial | New | Hospitals
[13 empty] | High Bay LED | One 150W High Bay LED Fixture | Weighted Existing Fluorescent High-Bay Fixture | Commercial | New | Institutional
[13 empty] | High Bay LED | One 150W High Bay LED Fixture | Weighted Existing Fluorescent High-Bay Fixture | Commercial | New | Lodging/Hospitality
[13 empty] | High Bay LED | One 150W High Bay LED Fixture | Weighted Existing Fluorescent High-Bay Fixture | Commercial | New | Miscellaneous
[13 empty] | High Bay LED | One 150W High Bay LED Fixture | Weighted Existing Fluorescent High-Bay Fixture | Commercial | New | Offices
[13 empty] | High Bay LED | One 150W High Bay LED Fixture | Weighted Existing Fluorescent High-Bay Fixture | Commercial | New | Restaurants
[13 empty] | High Bay LED | One 150W High Bay LED Fixture | Weighted Existing Fluorescent High-Bay Fixture | Commercial | New | Retail
[13 empty] | High Bay LED | One 150W High Bay LED Fixture | Weighted Existing Fluorescent High-Bay Fixture | Commercial | New | Schools K-12
[13 empty] | High Bay LED | One 150W High Bay LED Fixture | Weighted Existing Fluorescent High-Bay Fixture | Commercial | New | Warehouse
[13 empty] | LED - 14W | 14W LED | EISA-2020 compliant baseline lamp (100W equivalent) | Commercial | Turnover | Assembly
[13 empty] | LED - 14W | 14W LED | EISA-2020 compliant baseline lamp (100W equivalent) | Commercial | Turnover | College and University
[13 empty] | LED - 14W | 14W LED | EISA-2020 compliant baseline lamp (100W equivalent) | Commercial | Turnover | Grocery
[13 empty] | LED - 14W | 14W LED | EISA-2020 compliant baseline lamp (100W equivalent) | Commercial | Turnover | Healthcare
[13 empty] | LED - 14W | 14W LED | EISA-2020 compliant baseline lamp (100W equivalent) | Commercial | Turnover | Hospitals
[13 empty] | LED - 14W | 14W LED | EISA-2020 compliant baseline lamp (100W equivalent) | Commercial | Turnover | Institutional
[13 empty] | LED - 14W | 14W LED | EISA-2020 compliant baseline lamp (100W equivalent) | Commercial | Turnover | Lodging/Hospitality
[13 empty] | LED - 14W | 14W LED | EISA-2020 compliant baseline lamp (100W equivalent) | Commercial | Turnover | Miscellaneous
[13 empty] | LED - 14W | 14W LED | EISA-2020 compliant baseline lamp (100W equivalent) | Commercial | Turnover | Offices
[13 empty] | LED - 14W | 14W LED | EISA-2020 compliant baseline lamp (100W equivalent) | Commercial | Turnover | Restaurants
[13 empty] | LED - 14W | 14W LED | EISA-2020 compliant baseline lamp (100W equivalent) | Commercial | Turnover | Retail
[13 empty] | LED - 14W | 14W LED | EISA-2020 compliant baseline lamp (100W equivalent) | Commercial | Turnover | Schools K-12
[13 empty] | LED - 14W | 14W LED | EISA-2020 compliant baseline lamp (100W equivalent) | Commercial | Turnover | Warehouse
[13 empty] | LED - 14W | 14W LED | EISA-2020 compliant baseline lamp (100W equivalent) | Commercial | New | Assembly
[13 empty] | LED - 14W | 14W LED | EISA-2020 compliant baseline lamp (100W equivalent) | Commercial | New | College and University
[13 empty] | LED - 14W | 14W LED | EISA-2020 compliant baseline lamp (100W equivalent) | Commercial | New | Grocery
[13 empty] | LED - 14W | 14W LED | EISA-2020 compliant baseline lamp (100W equivalent) | Commercial | New | Healthcare
[13 empty] | LED - 14W | 14W LED | EISA-2020 compliant baseline lamp (100W equivalent) | Commercial | New | Hospitals
[13 empty] | LED - 14W | 14W LED | EISA-2020 compliant baseline lamp (100W equivalent) | Commercial | New | Institutional
[13 empty] | LED - 14W | 14W LED | EISA-2020 compliant baseline lamp (100W equivalent) | Commercial | New | Lodging/Hospitality
[13 empty] | LED - 14W | 14W LED | EISA-2020 compliant baseline lamp (100W equivalent) | Commercial | New | Miscellaneous
[13 empty] | LED - 14W | 14W LED | EISA-2020 compliant baseline lamp (100W equivalent) | Commercial | New | Offices
[13 empty] | LED - 14W | 14W LED | EISA-2020 compliant baseline lamp (100W equivalent) | Commercial | New | Restaurants
[13 empty] | LED - 14W | 14W LED | EISA-2020 compliant baseline lamp (100W equivalent) | Commercial | New | Retail
[13 empty] | LED - 14W | 14W LED | EISA-2020 compliant baseline lamp (100W equivalent) | Commercial | New | Schools K-12
[13 empty] | LED - 14W | 14W LED | EISA-2020 compliant baseline lamp (100W equivalent) | Commercial | New | Warehouse
[13 empty] | LED Display Lighting (Interior) | One Letter of LED Signage, < 2ft in Height | One Letter of Neon or Argon-mercury Signage, < 2ft in Height | Commercial | Turnover | Assembly
[13 empty] | LED Display Lighting (Interior) | One Letter of LED Signage, < 2ft in Height | One Letter of Neon or Argon-mercury Signage, < 2ft in Height | Commercial | Turnover | College and University
[13 empty] | LED Display Lighting (Interior) | One Letter of LED Signage, < 2ft in Height | One Letter of Neon or Argon-mercury Signage, < 2ft in Height | Commercial | Turnover | Grocery
[13 empty] | LED Display Lighting (Interior) | One Letter of LED Signage, < 2ft in Height | One Letter of Neon or Argon-mercury Signage, < 2ft in Height | Commercial | Turnover | Healthcare
[13 empty] | LED Display Lighting (Interior) | One Letter of LED Signage, < 2ft in Height | One Letter of Neon or Argon-mercury Signage, < 2ft in Height | Commercial | Turnover | Hospitals
[13 empty] | LED Display Lighting (Interior) | One Letter of LED Signage, < 2ft in Height | One Letter of Neon or Argon-mercury Signage, < 2ft in Height | Commercial | Turnover | Institutional
[13 empty] | LED Display Lighting (Interior) | One Letter of LED Signage, < 2ft in Height | One Letter of Neon or Argon-mercury Signage, < 2ft in Height | Commercial | Turnover | Lodging/Hospitality
[13 empty] | LED Display Lighting (Interior) | One Letter of LED Signage, < 2ft in Height | One Letter of Neon or Argon-mercury Signage, < 2ft in Height | Commercial | Turnover | Miscellaneous
[13 empty] | LED Display Lighting (Interior) | One Letter of LED Signage, < 2ft in Height | One Letter of Neon or Argon-mercury Signage, < 2ft in Height | Commercial | Turnover | Offices
[13 empty] | LED Display Lighting (Interior) | One Letter of LED Signage, < 2ft in Height | One Letter of Neon or Argon-mercury Signage, < 2ft in Height | Commercial | Turnover | Restaurants
[13 empty] | LED Display Lighting (Interior) | One Letter of LED Signage, < 2ft in Height | One Letter of Neon or Argon-mercury Signage, < 2ft in Height | Commercial | Turnover | Retail
[13 empty] | LED Display Lighting (Interior) | One Letter of LED Signage, < 2ft in Height | One Letter of Neon or Argon-mercury Signage, < 2ft in Height | Commercial | Turnover | Schools K-12
[13 empty] | LED Display Lighting (Interior) | One Letter of LED Signage, < 2ft in Height | One Letter of Neon or Argon-mercury Signage, < 2ft in Height | Commercial | Turnover | Warehouse
[13 empty] | LED Display Lighting (Interior) | One Letter of LED Signage, < 2ft in Height | One Letter of Neon or Argon-mercury Signage, < 2ft in Height | Commercial | New | Assembly
[13 empty] | LED Display Lighting (Interior) | One Letter of LED Signage, < 2ft in Height | One Letter of Neon or Argon-mercury Signage, < 2ft in Height | Commercial | New | College and University
[13 empty] | LED Display Lighting (Interior) | One Letter of LED Signage, < 2ft in Height | One Letter of Neon or Argon-mercury Signage, < 2ft in Height | Commercial | New | Grocery
[13 empty] | LED Display Lighting (Interior) | One Letter of LED Signage, < 2ft in Height | One Letter of Neon or Argon-mercury Signage, < 2ft in Height | Commercial | New | Healthcare
[13 empty] | LED Display Lighting (Interior) | One Letter of LED Signage, < 2ft in Height | One Letter of Neon or Argon-mercury Signage, < 2ft in Height | Commercial | New | Hospitals
[13 empty] | LED Display Lighting (Interior) | One Letter of LED Signage, < 2ft in Height | One Letter of Neon or Argon-mercury Signage, < 2ft in Height | Commercial | New | Institutional
[13 empty] | LED Display Lighting (Interior) | One Letter of LED Signage, < 2ft in Height | One Letter of Neon or Argon-mercury Signage, < 2ft in Height | Commercial | New | Lodging/Hospitality
[13 empty] | LED Display Lighting (Interior) | One Letter of LED Signage, < 2ft in Height | One Letter of Neon or Argon-mercury Signage, < 2ft in Height | Commercial | New | Miscellaneous
[13 empty] | LED Display Lighting (Interior) | One Letter of LED Signage, < 2ft in Height | One Letter of Neon or Argon-mercury Signage, < 2ft in Height | Commercial | New | Offices
[13 empty] | LED Display Lighting (Interior) | One Letter of LED Signage, < 2ft in Height | One Letter of Neon or Argon-mercury Signage, < 2ft in Height | Commercial | New | Restaurants
[13 empty] | LED Display Lighting (Interior) | One Letter of LED Signage, < 2ft in Height | One Letter of Neon or Argon-mercury Signage, < 2ft in Height | Commercial | New | Retail
[13 empty] | LED Display Lighting (Interior) | One Letter of LED Signage, < 2ft in Height | One Letter of Neon or Argon-mercury Signage, < 2ft in Height | Commercial | New | Schools K-12
[13 empty] | LED Display Lighting (Interior) | One Letter of LED Signage, < 2ft in Height | One Letter of Neon or Argon-mercury Signage, < 2ft in Height | Commercial | New | Warehouse
[13 empty] | LED Linear - Fixture Replacement | 2x4 LED Troffer | Lumen-Equivalent 32-Watt T8 Fixture | Commercial | Turnover | Assembly
[13 empty] | LED Linear - Fixture Replacement | 2x4 LED Troffer | Lumen-Equivalent 32-Watt T8 Fixture | Commercial | Turnover | College and University
[13 empty] | LED Linear - Fixture Replacement | 2x4 LED Troffer | Lumen-Equivalent 32-Watt T8 Fixture | Commercial | Turnover | Grocery
[13 empty] | LED Linear - Fixture Replacement | 2x4 LED Troffer | Lumen-Equivalent 32-Watt T8 Fixture | Commercial | Turnover | Healthcare
[13 empty] | LED Linear - Fixture Replacement | 2x4 LED Troffer | Lumen-Equivalent 32-Watt T8 Fixture | Commercial | Turnover | Hospitals
[13 empty] | LED Linear - Fixture Replacement | 2x4 LED Troffer | Lumen-Equivalent 32-Watt T8 Fixture | Commercial | Turnover | Institutional
[13 empty] | LED Linear - Fixture Replacement | 2x4 LED Troffer | Lumen-Equivalent 32-Watt T8 Fixture | Commercial | Turnover | Lodging/Hospitality
[13 empty] | LED Linear - Fixture Replacement | 2x4 LED Troffer | Lumen-Equivalent 32-Watt T8 Fixture | Commercial | Turnover | Miscellaneous
[13 empty] | LED Linear - Fixture Replacement | 2x4 LED Troffer | Lumen-Equivalent 32-Watt T8 Fixture | Commercial | Turnover | Offices
[13 empty] | LED Linear - Fixture Replacement | 2x4 LED Troffer | Lumen-Equivalent 32-Watt T8 Fixture | Commercial | Turnover | Restaurants
[13 empty] | LED Linear - Fixture Replacement | 2x4 LED Troffer | Lumen-Equivalent 32-Watt T8 Fixture | Commercial | Turnover | Retail
[13 empty] | LED Linear - Fixture Replacement | 2x4 LED Troffer | Lumen-Equivalent 32-Watt T8 Fixture | Commercial | Turnover | Schools K-12
[13 empty] | LED Linear - Fixture Replacement | 2x4 LED Troffer | Lumen-Equivalent 32-Watt T8 Fixture | Commercial | Turnover | Warehouse
[13 empty] | LED Linear - Fixture Replacement | 2x4 LED Troffer | Lumen-Equivalent 32-Watt T8 Fixture | Commercial | New | Assembly
[13 empty] | LED Linear - Fixture Replacement | 2x4 LED Troffer | Lumen-Equivalent 32-Watt T8 Fixture | Commercial | New | College and University
[13 empty] | LED Linear - Fixture Replacement | 2x4 LED Troffer | Lumen-Equivalent 32-Watt T8 Fixture | Commercial | New | Grocery
[13 empty] | LED Linear - Fixture Replacement | 2x4 LED Troffer | Lumen-Equivalent 32-Watt T8 Fixture | Commercial | New | Healthcare
[13 empty] | LED Linear - Fixture Replacement | 2x4 LED Troffer | Lumen-Equivalent 32-Watt T8 Fixture | Commercial | New | Hospitals
[13 empty] | LED Linear - Fixture Replacement | 2x4 LED Troffer | Lumen-Equivalent 32-Watt T8 Fixture | Commercial | New | Institutional
[13 empty] | LED Linear - Fixture Replacement | 2x4 LED Troffer | Lumen-Equivalent 32-Watt T8 Fixture | Commercial | New | Lodging/Hospitality
[13 empty] | LED Linear - Fixture Replacement | 2x4 LED Troffer | Lumen-Equivalent 32-Watt T8 Fixture | Commercial | New | Miscellaneous
[13 empty] | LED Linear - Fixture Replacement | 2x4 LED Troffer | Lumen-Equivalent 32-Watt T8 Fixture | Commercial | New | Offices
[13 empty] | LED Linear - Fixture Replacement | 2x4 LED Troffer | Lumen-Equivalent 32-Watt T8 Fixture | Commercial | New | Restaurants
[13 empty] | LED Linear - Fixture Replacement | 2x4 LED Troffer | Lumen-Equivalent 32-Watt T8 Fixture | Commercial | New | Retail
[13 empty] | LED Linear - Fixture Replacement | 2x4 LED Troffer | Lumen-Equivalent 32-Watt T8 Fixture | Commercial | New | Schools K-12
[13 empty] | LED Linear - Fixture Replacement | 2x4 LED Troffer | Lumen-Equivalent 32-Watt T8 Fixture | Commercial | New | Warehouse
[13 empty] | LED Linear - Lamp Replacement | Linear LED (21W) | Lumen-Equivalent 32-Watt T8 Lamp | Commercial | Turnover | Assembly
[13 empty] | LED Linear - Lamp Replacement | Linear LED (21W) | Lumen-Equivalent 32-Watt T8 Lamp | Commercial | Turnover | College and University
[13 empty] | LED Linear - Lamp Replacement | Linear LED (21W) | Lumen-Equivalent 32-Watt T8 Lamp | Commercial | Turnover | Grocery
[13 empty] | LED Linear - Lamp Replacement | Linear LED (21W) | Lumen-Equivalent 32-Watt T8 Lamp | Commercial | Turnover | Healthcare
[13 empty] | LED Linear - Lamp Replacement | Linear LED (21W) | Lumen-Equivalent 32-Watt T8 Lamp | Commercial | Turnover | Hospitals
[13 empty] | LED Linear - Lamp Replacement | Linear LED (21W) | Lumen-Equivalent 32-Watt T8 Lamp | Commercial | Turnover | Institutional
[13 empty] | LED Linear - Lamp Replacement | Linear LED (21W) | Lumen-Equivalent 32-Watt T8 Lamp | Commercial | Turnover | Lodging/Hospitality
[13 empty] | LED Linear - Lamp Replacement | Linear LED (21W) | Lumen-Equivalent 32-Watt T8 Lamp | Commercial | Turnover | Miscellaneous
[13 empty] | LED Linear - Lamp Replacement | Linear LED (21W) | Lumen-Equivalent 32-Watt T8 Lamp | Commercial | Turnover | Offices
[13 empty] | LED Linear - Lamp Replacement | Linear LED (21W) | Lumen-Equivalent 32-Watt T8 Lamp | Commercial | Turnover | Restaurants
[13 empty] | LED Linear - Lamp Replacement | Linear LED (21W) | Lumen-Equivalent 32-Watt T8 Lamp | Commercial | Turnover | Retail
[13 empty] | LED Linear - Lamp Replacement | Linear LED (21W) | Lumen-Equivalent 32-Watt T8 Lamp | Commercial | Turnover | Schools K-12
[13 empty] | LED Linear - Lamp Replacement | Linear LED (21W) | Lumen-Equivalent 32-Watt T8 Lamp | Commercial | Turnover | Warehouse
[13 empty] | LED Linear - Lamp Replacement | Linear LED (21W) | Lumen-Equivalent 32-Watt T8 Lamp | Commercial | New | Assembly
[13 empty] | LED Linear - Lamp Replacement | Linear LED (21W) | Lumen-Equivalent 32-Watt T8 Lamp | Commercial | New | College and University
[13 empty] | LED Linear - Lamp Replacement | Linear LED (21W) | Lumen-Equivalent 32-Watt T8 Lamp | Commercial | New | Grocery
[13 empty] | LED Linear - Lamp Replacement | Linear LED (21W) | Lumen-Equivalent 32-Watt T8 Lamp | Commercial | New | Healthcare
[13 empty] | LED Linear - Lamp Replacement | Linear LED (21W) | Lumen-Equivalent 32-Watt T8 Lamp | Commercial | New | Hospitals
[13 empty] | LED Linear - Lamp Replacement | Linear LED (21W) | Lumen-Equivalent 32-Watt T8 Lamp | Commercial | New | Institutional
[13 empty] | LED Linear - Lamp Replacement | Linear LED (21W) | Lumen-Equivalent 32-Watt T8 Lamp | Commercial | New | Lodging/Hospitality
[13 empty] | LED Linear - Lamp Replacement | Linear LED (21W) | Lumen-Equivalent 32-Watt T8 Lamp | Commercial | New | Miscellaneous
[13 empty] | LED Linear - Lamp Replacement | Linear LED (21W) | Lumen-Equivalent 32-Watt T8 Lamp | Commercial | New | Offices
[13 empty] | LED Linear - Lamp Replacement | Linear LED (21W) | Lumen-Equivalent 32-Watt T8 Lamp | Commercial | New | Restaurants
[13 empty] | LED Linear - Lamp Replacement | Linear LED (21W) | Lumen-Equivalent 32-Watt T8 Lamp | Commercial | New | Retail
[13 empty] | LED Linear - Lamp Replacement | Linear LED (21W) | Lumen-Equivalent 32-Watt T8 Lamp | Commercial | New | Schools K-12
[13 empty] | LED Linear - Lamp Replacement | Linear LED (21W) | Lumen-Equivalent 32-Watt T8 Lamp | Commercial | New | Warehouse
[13 empty] | Premium T8 - Fixture Replacement | Three-Lamp Reduced Wattage (28W) T8 Fixture with Low Ballast Factor | Lumen-Equivalent 32-Watt T8 Fixture | Commercial | Turnover | Assembly
[13 empty] | Premium T8 - Fixture Replacement | Three-Lamp Reduced Wattage (28W) T8 Fixture with Low Ballast Factor | Lumen-Equivalent 32-Watt T8 Fixture | Commercial | Turnover | College and University
[13 empty] | Premium T8 - Fixture Replacement | Three-Lamp Reduced Wattage (28W) T8 Fixture with Low Ballast Factor | Lumen-Equivalent 32-Watt T8 Fixture | Commercial | Turnover | Grocery
[13 empty] | Premium T8 - Fixture Replacement | Three-Lamp Reduced Wattage (28W) T8 Fixture with Low Ballast Factor | Lumen-Equivalent 32-Watt T8 Fixture | Commercial | Turnover | Healthcare
[13 empty] | Premium T8 - Fixture Replacement | Three-Lamp Reduced Wattage (28W) T8 Fixture with Low Ballast Factor | Lumen-Equivalent 32-Watt T8 Fixture | Commercial | Turnover | Hospitals
[13 empty] | Premium T8 - Fixture Replacement | Three-Lamp Reduced Wattage (28W) T8 Fixture with Low Ballast Factor | Lumen-Equivalent 32-Watt T8 Fixture | Commercial | Turnover | Institutional
[13 empty] | Premium T8 - Fixture Replacement | Three-Lamp Reduced Wattage (28W) T8 Fixture with Low Ballast Factor | Lumen-Equivalent 32-Watt T8 Fixture | Commercial | Turnover | Lodging/Hospitality
[13 empty] | Premium T8 - Fixture Replacement | Three-Lamp Reduced Wattage (28W) T8 Fixture with Low Ballast Factor | Lumen-Equivalent 32-Watt T8 Fixture | Commercial | Turnover | Miscellaneous
[13 empty] | Premium T8 - Fixture Replacement | Three-Lamp Reduced Wattage (28W) T8 Fixture with Low Ballast Factor | Lumen-Equivalent 32-Watt T8 Fixture | Commercial | Turnover | Offices
[13 empty] | Premium T8 - Fixture Replacement | Three-Lamp Reduced Wattage (28W) T8 Fixture with Low Ballast Factor | Lumen-Equivalent 32-Watt T8 Fixture | Commercial | Turnover | Restaurants
[13 empty] | Premium T8 - Fixture Replacement | Three-Lamp Reduced Wattage (28W) T8 Fixture with Low Ballast Factor | Lumen-Equivalent 32-Watt T8 Fixture | Commercial | Turnover | Retail
[13 empty] | Premium T8 - Fixture Replacement | Three-Lamp Reduced Wattage (28W) T8 Fixture with Low Ballast Factor | Lumen-Equivalent 32-Watt T8 Fixture | Commercial | Turnover | Schools K-12
[13 empty] | Premium T8 - Fixture Replacement | Three-Lamp Reduced Wattage (28W) T8 Fixture with Low Ballast Factor | Lumen-Equivalent 32-Watt T8 Fixture | Commercial | Turnover | Warehouse
[13 empty] | Premium T8 - Fixture Replacement | Three-Lamp Reduced Wattage (28W) T8 Fixture with Low Ballast Factor | Lumen-Equivalent 32-Watt T8 Fixture | Commercial | New | Assembly
[13 empty] | Premium T8 - Fixture Replacement | Three-Lamp Reduced Wattage (28W) T8 Fixture with Low Ballast Factor | Lumen-Equivalent 32-Watt T8 Fixture | Commercial | New | College and University
[13 empty] | Premium T8 - Fixture Replacement | Three-Lamp Reduced Wattage (28W) T8 Fixture with Low Ballast Factor | Lumen-Equivalent 32-Watt T8 Fixture | Commercial | New | Grocery
[13 empty] | Premium T8 - Fixture Replacement | Three-Lamp Reduced Wattage (28W) T8 Fixture with Low Ballast Factor | Lumen-Equivalent 32-Watt T8 Fixture | Commercial | New | Healthcare
[13 empty] | Premium T8 - Fixture Replacement | Three-Lamp Reduced Wattage (28W) T8 Fixture with Low Ballast Factor | Lumen-Equivalent 32-Watt T8 Fixture | Commercial | New | Hospitals
[13 empty] | Premium T8 - Fixture Replacement | Three-Lamp Reduced Wattage (28W) T8 Fixture with Low Ballast Factor | Lumen-Equivalent 32-Watt T8 Fixture | Commercial | New | Institutional
[13 empty] | Premium T8 - Fixture Replacement | Three-Lamp Reduced Wattage (28W) T8 Fixture with Low Ballast Factor | Lumen-Equivalent 32-Watt T8 Fixture | Commercial | New | Lodging/Hospitality
[13 empty] | Premium T8 - Fixture Replacement | Three-Lamp Reduced Wattage (28W) T8 Fixture with Low Ballast Factor | Lumen-Equivalent 32-Watt T8 Fixture | Commercial | New | Miscellaneous
[13 empty] | Premium T8 - Fixture Replacement | Three-Lamp Reduced Wattage (28W) T8 Fixture with Low Ballast Factor | Lumen-Equivalent 32-Watt T8 Fixture | Commercial | New | Offices
[13 empty] | Premium T8 - Fixture Replacement | Three-Lamp Reduced Wattage (28W) T8 Fixture with Low Ballast Factor | Lumen-Equivalent 32-Watt T8 Fixture | Commercial | New | Restaurants
[13 empty] | Premium T8 - Fixture Replacement | Three-Lamp Reduced Wattage (28W) T8 Fixture with Low Ballast Factor | Lumen-Equivalent 32-Watt T8 Fixture | Commercial | New | Retail
[13 empty] | Premium T8 - Fixture Replacement | Three-Lamp Reduced Wattage (28W) T8 Fixture with Low Ballast Factor | Lumen-Equivalent 32-Watt T8 Fixture | Commercial | New | Schools K-12
[13 empty] | Premium T8 - Fixture Replacement | Three-Lamp Reduced Wattage (28W) T8 Fixture with Low Ballast Factor | Lumen-Equivalent 32-Watt T8 Fixture | Commercial | New | Warehouse
[13 empty] | Premium T8 - Lamp Replacement | Replace Bulbs in Three-Lamp T8 Fixture with Reduced Wattage (28W) Bulbs | Three-Lamp 32-Watt T8 Fixture | Commercial | Turnover | Assembly
[13 empty] | Premium T8 - Lamp Replacement | Replace Bulbs in Three-Lamp T8 Fixture with Reduced Wattage (28W) Bulbs | Three-Lamp 32-Watt T8 Fixture | Commercial | Turnover | College and University
[13 empty] | Premium T8 - Lamp Replacement | Replace Bulbs in Three-Lamp T8 Fixture with Reduced Wattage (28W) Bulbs | Three-Lamp 32-Watt T8 Fixture | Commercial | Turnover | Grocery
[13 empty] | Premium T8 - Lamp Replacement | Replace Bulbs in Three-Lamp T8 Fixture with Reduced Wattage (28W) Bulbs | Three-Lamp 32-Watt T8 Fixture | Commercial | Turnover | Healthcare
[13 empty] | Premium T8 - Lamp Replacement | Replace Bulbs in Three-Lamp T8 Fixture with Reduced Wattage (28W) Bulbs | Three-Lamp 32-Watt T8 Fixture | Commercial | Turnover | Hospitals
[13 empty] | Premium T8 - Lamp Replacement | Replace Bulbs in Three-Lamp T8 Fixture with Reduced Wattage (28W) Bulbs | Three-Lamp 32-Watt T8 Fixture | Commercial | Turnover | Institutional
[13 empty] | Premium T8 - Lamp Replacement | Replace Bulbs in Three-Lamp T8 Fixture with Reduced Wattage (28W) Bulbs | Three-Lamp 32-Watt T8 Fixture | Commercial | Turnover | Lodging/Hospitality
[13 empty] | Premium T8 - Lamp Replacement | Replace Bulbs in Three-Lamp T8 Fixture with Reduced Wattage (28W) Bulbs | Three-Lamp 32-Watt T8 Fixture | Commercial | Turnover | Miscellaneous
[13 empty] | Premium T8 - Lamp Replacement | Replace Bulbs in Three-Lamp T8 Fixture with Reduced Wattage (28W) Bulbs | Three-Lamp 32-Watt T8 Fixture | Commercial | Turnover | Offices
[13 empty] | Premium T8 - Lamp Replacement | Replace Bulbs in Three-Lamp T8 Fixture with Reduced Wattage (28W) Bulbs | Three-Lamp 32-Watt T8 Fixture | Commercial | Turnover | Restaurants
[13 empty] | Premium T8 - Lamp Replacement | Replace Bulbs in Three-Lamp T8 Fixture with Reduced Wattage (28W) Bulbs | Three-Lamp 32-Watt T8 Fixture | Commercial | Turnover | Retail
[13 empty] | Premium T8 - Lamp Replacement | Replace Bulbs in Three-Lamp T8 Fixture with Reduced Wattage (28W) Bulbs | Three-Lamp 32-Watt T8 Fixture | Commercial | Turnover | Schools K-12
[13 empty] | Premium T8 - Lamp Replacement | Replace Bulbs in Three-Lamp T8 Fixture with Reduced Wattage (28W) Bulbs | Three-Lamp 32-Watt T8 Fixture | Commercial | Turnover | Warehouse
[13 empty] | Premium T8 - Lamp Replacement | Replace Bulbs in Three-Lamp T8 Fixture with Reduced Wattage (28W) Bulbs | Three-Lamp 32-Watt T8 Fixture | Commercial | New | Assembly
[13 empty] | Premium T8 - Lamp Replacement | Replace Bulbs in Three-Lamp T8 Fixture with Reduced Wattage (28W) Bulbs | Three-Lamp 32-Watt T8 Fixture | Commercial | New | College and University
[13 empty] | Premium T8 - Lamp Replacement | Replace Bulbs in Three-Lamp T8 Fixture with Reduced Wattage (28W) Bulbs | Three-Lamp 32-Watt T8 Fixture | Commercial | New | Grocery
[13 empty] | Premium T8 - Lamp Replacement | Replace Bulbs in Three-Lamp T8 Fixture with Reduced Wattage (28W) Bulbs | Three-Lamp 32-Watt T8 Fixture | Commercial | New | Healthcare
[13 empty] | Premium T8 - Lamp Replacement | Replace Bulbs in Three-Lamp T8 Fixture with Reduced Wattage (28W) Bulbs | Three-Lamp 32-Watt T8 Fixture | Commercial | New | Hospitals
[13 empty] | Premium T8 - Lamp Replacement | Replace Bulbs in Three-Lamp T8 Fixture with Reduced Wattage (28W) Bulbs | Three-Lamp 32-Watt T8 Fixture | Commercial | New | Institutional
[13 empty] | Premium T8 - Lamp Replacement | Replace Bulbs in Three-Lamp T8 Fixture with Reduced Wattage (28W) Bulbs | Three-Lamp 32-Watt T8 Fixture | Commercial | New | Lodging/Hospitality
[13 empty] | Premium T8 - Lamp Replacement | Replace Bulbs in Three-Lamp T8 Fixture with Reduced Wattage (28W) Bulbs | Three-Lamp 32-Watt T8 Fixture | Commercial | New | Miscellaneous
[13 empty] | Premium T8 - Lamp Replacement | Replace Bulbs in Three-Lamp T8 Fixture with Reduced Wattage (28W) Bulbs | Three-Lamp 32-Watt T8 Fixture | Commercial | New | Offices
[13 empty] | Premium T8 - Lamp Replacement | Replace Bulbs in Three-Lamp T8 Fixture with Reduced Wattage (28W) Bulbs | Three-Lamp 32-Watt T8 Fixture | Commercial | New | Restaurants
[13 empty] | Premium T8 - Lamp Replacement | Replace Bulbs in Three-Lamp T8 Fixture with Reduced Wattage (28W) Bulbs | Three-Lamp 32-Watt T8 Fixture | Commercial | New | Retail
[13 empty] | Premium T8 - Lamp Replacement | Replace Bulbs in Three-Lamp T8 Fixture with Reduced Wattage (28W) Bulbs | Three-Lamp 32-Watt T8 Fixture | Commercial | New | Schools K-12
[13 empty] | Premium T8 - Lamp Replacement | Replace Bulbs in Three-Lamp T8 Fixture with Reduced Wattage (28W) Bulbs | Three-Lamp 32-Watt T8 Fixture | Commercial | New | Warehouse
[13 empty] | Efficient Battery Charger | Single-phase Ferro resonant or silicon-controlled rectifier chargin equipment with power conversion efficiency >=89% & maintenance power <= 10 W | FR or SCR charging stations with power conversion efficiecy < 89% or > 10 W | Commercial | Turnover | Assembly
[13 empty] | Efficient Battery Charger | Single-phase Ferro resonant or silicon-controlled rectifier chargin equipment with power conversion efficiency >=89% & maintenance power <= 10 W | FR or SCR charging stations with power conversion efficiecy < 89% or > 10 W | Commercial | Turnover | College and University
[13 empty] | Efficient Battery Charger | Single-phase Ferro resonant or silicon-controlled rectifier chargin equipment with power conversion efficiency >=89% & maintenance power <= 10 W | FR or SCR charging stations with power conversion efficiecy < 89% or > 10 W | Commercial | Turnover | Grocery
[13 empty] | Efficient Battery Charger | Single-phase Ferro resonant or silicon-controlled rectifier chargin equipment with power conversion efficiency >=89% & maintenance power <= 10 W | FR or SCR charging stations with power conversion efficiecy < 89% or > 10 W | Commercial | Turnover | Healthcare
[13 empty] | Efficient Battery Charger | Single-phase Ferro resonant or silicon-controlled rectifier chargin equipment with power conversion efficiency >=89% & maintenance power <= 10 W | FR or SCR charging stations with power conversion efficiecy < 89% or > 10 W | Commercial | Turnover | Hospitals
[13 empty] | Efficient Battery Charger | Single-phase Ferro resonant or silicon-controlled rectifier chargin equipment with power conversion efficiency >=89% & maintenance power <= 10 W | FR or SCR charging stations with power conversion efficiecy < 89% or > 10 W | Commercial | Turnover | Institutional
[13 empty] | Efficient Battery Charger | Single-phase Ferro resonant or silicon-controlled rectifier chargin equipment with power conversion efficiency >=89% & maintenance power <= 10 W | FR or SCR charging stations with power conversion efficiecy < 89% or > 10 W | Commercial | Turnover | Lodging/Hospitality
[13 empty] | Efficient Battery Charger | Single-phase Ferro resonant or silicon-controlled rectifier chargin equipment with power conversion efficiency >=89% & maintenance power <= 10 W | FR or SCR charging stations with power conversion efficiecy < 89% or > 10 W | Commercial | Turnover | Miscellaneous
[13 empty] | Efficient Battery Charger | Single-phase Ferro resonant or silicon-controlled rectifier chargin equipment with power conversion efficiency >=89% & maintenance power <= 10 W | FR or SCR charging stations with power conversion efficiecy < 89% or > 10 W | Commercial | Turnover | Offices
[13 empty] | Efficient Battery Charger | Single-phase Ferro resonant or silicon-controlled rectifier chargin equipment with power conversion efficiency >=89% & maintenance power <= 10 W | FR or SCR charging stations with power conversion efficiecy < 89% or > 10 W | Commercial | Turnover | Restaurants
[13 empty] | Efficient Battery Charger | Single-phase Ferro resonant or silicon-controlled rectifier chargin equipment with power conversion efficiency >=89% & maintenance power <= 10 W | FR or SCR charging stations with power conversion efficiecy < 89% or > 10 W | Commercial | Turnover | Retail
[13 empty] | Efficient Battery Charger | Single-phase Ferro resonant or silicon-controlled rectifier chargin equipment with power conversion efficiency >=89% & maintenance power <= 10 W | FR or SCR charging stations with power conversion efficiecy < 89% or > 10 W | Commercial | Turnover | Schools K-12
[13 empty] | Efficient Battery Charger | Single-phase Ferro resonant or silicon-controlled rectifier chargin equipment with power conversion efficiency >=89% & maintenance power <= 10 W | FR or SCR charging stations with power conversion efficiecy < 89% or > 10 W | Commercial | Turnover | Warehouse
[13 empty] | Efficient Battery Charger | Single-phase Ferro resonant or silicon-controlled rectifier chargin equipment with power conversion efficiency >=89% & maintenance power <= 10 W | FR or SCR charging stations with power conversion efficiecy < 89% or > 10 W | Commercial | New | Assembly
[13 empty] | Efficient Battery Charger | Single-phase Ferro resonant or silicon-controlled rectifier chargin equipment with power conversion efficiency >=89% & maintenance power <= 10 W | FR or SCR charging stations with power conversion efficiecy < 89% or > 10 W | Commercial | New | College and University
[13 empty] | Efficient Battery Charger | Single-phase Ferro resonant or silicon-controlled rectifier chargin equipment with power conversion efficiency >=89% & maintenance power <= 10 W | FR or SCR charging stations with power conversion efficiecy < 89% or > 10 W | Commercial | New | Grocery
[13 empty] | Efficient Battery Charger | Single-phase Ferro resonant or silicon-controlled rectifier chargin equipment with power conversion efficiency >=89% & maintenance power <= 10 W | FR or SCR charging stations with power conversion efficiecy < 89% or > 10 W | Commercial | New | Healthcare
[13 empty] | Efficient Battery Charger | Single-phase Ferro resonant or silicon-controlled rectifier chargin equipment with power conversion efficiency >=89% & maintenance power <= 10 W | FR or SCR charging stations with power conversion efficiecy < 89% or > 10 W | Commercial | New | Hospitals
[13 empty] | Efficient Battery Charger | Single-phase Ferro resonant or silicon-controlled rectifier chargin equipment with power conversion efficiency >=89% & maintenance power <= 10 W | FR or SCR charging stations with power conversion efficiecy < 89% or > 10 W | Commercial | New | Institutional
[13 empty] | Efficient Battery Charger | Single-phase Ferro resonant or silicon-controlled rectifier chargin equipment with power conversion efficiency >=89% & maintenance power <= 10 W | FR or SCR charging stations with power conversion efficiecy < 89% or > 10 W | Commercial | New | Lodging/Hospitality
[13 empty] | Efficient Battery Charger | Single-phase Ferro resonant or silicon-controlled rectifier chargin equipment with power conversion efficiency >=89% & maintenance power <= 10 W | FR or SCR charging stations with power conversion efficiecy < 89% or > 10 W | Commercial | New | Miscellaneous
[13 empty] | Efficient Battery Charger | Single-phase Ferro resonant or silicon-controlled rectifier chargin equipment with power conversion efficiency >=89% & maintenance power <= 10 W | FR or SCR charging stations with power conversion efficiecy < 89% or > 10 W | Commercial | New | Offices
[13 empty] | Efficient Battery Charger | Single-phase Ferro resonant or silicon-controlled rectifier chargin equipment with power conversion efficiency >=89% & maintenance power <= 10 W | FR or SCR charging stations with power conversion efficiecy < 89% or > 10 W | Commercial | New | Restaurants
[13 empty] | Efficient Battery Charger | Single-phase Ferro resonant or silicon-controlled rectifier chargin equipment with power conversion efficiency >=89% & maintenance power <= 10 W | FR or SCR charging stations with power conversion efficiecy < 89% or > 10 W | Commercial | New | Retail
[13 empty] | Efficient Battery Charger | Single-phase Ferro resonant or silicon-controlled rectifier chargin equipment with power conversion efficiency >=89% & maintenance power <= 10 W | FR or SCR charging stations with power conversion efficiecy < 89% or > 10 W | Commercial | New | Schools K-12
[13 empty] | Efficient Battery Charger | Single-phase Ferro resonant or silicon-controlled rectifier chargin equipment with power conversion efficiency >=89% & maintenance power <= 10 W | FR or SCR charging stations with power conversion efficiecy < 89% or > 10 W | Commercial | New | Warehouse
[13 empty] | ENERGY STAR Commercial Clothes Washer | Single-phase Ferro resonant or silicon-controlled rectifier chargin equipment with power conversion efficiency >=89% & maintenance power <= 10 W | FR or SCR charging stations with power conversion efficiecy < 89% or > 10 W | Commercial | Turnover | Assembly
[13 empty] | ENERGY STAR Commercial Clothes Washer | Single-phase Ferro resonant or silicon-controlled rectifier chargin equipment with power conversion efficiency >=89% & maintenance power <= 10 W | FR or SCR charging stations with power conversion efficiecy < 89% or > 10 W | Commercial | Turnover | College and University
[13 empty] | ENERGY STAR Commercial Clothes Washer | Single-phase Ferro resonant or silicon-controlled rectifier chargin equipment with power conversion efficiency >=89% & maintenance power <= 10 W | FR or SCR charging stations with power conversion efficiecy < 89% or > 10 W | Commercial | Turnover | Grocery
[13 empty] | ENERGY STAR Commercial Clothes Washer | Single-phase Ferro resonant or silicon-controlled rectifier chargin equipment with power conversion efficiency >=89% & maintenance power <= 10 W | FR or SCR charging stations with power conversion efficiecy < 89% or > 10 W | Commercial | Turnover | Healthcare
[13 empty] | ENERGY STAR Commercial Clothes Washer | Single-phase Ferro resonant or silicon-controlled rectifier chargin equipment with power conversion efficiency >=89% & maintenance power <= 10 W | FR or SCR charging stations with power conversion efficiecy < 89% or > 10 W | Commercial | Turnover | Hospitals
[13 empty] | ENERGY STAR Commercial Clothes Washer | Single-phase Ferro resonant or silicon-controlled rectifier chargin equipment with power conversion efficiency >=89% & maintenance power <= 10 W | FR or SCR charging stations with power conversion efficiecy < 89% or > 10 W | Commercial | Turnover | Institutional
[13 empty] | ENERGY STAR Commercial Clothes Washer | Single-phase Ferro resonant or silicon-controlled rectifier chargin equipment with power conversion efficiency >=89% & maintenance power <= 10 W | FR or SCR charging stations with power conversion efficiecy < 89% or > 10 W | Commercial | Turnover | Lodging/Hospitality
[13 empty] | ENERGY STAR Commercial Clothes Washer | Single-phase Ferro resonant or silicon-controlled rectifier chargin equipment with power conversion efficiency >=89% & maintenance power <= 10 W | FR or SCR charging stations with power conversion efficiecy < 89% or > 10 W | Commercial | Turnover | Miscellaneous
[13 empty] | ENERGY STAR Commercial Clothes Washer | Single-phase Ferro resonant or silicon-controlled rectifier chargin equipment with power conversion efficiency >=89% & maintenance power <= 10 W | FR or SCR charging stations with power conversion efficiecy < 89% or > 10 W | Commercial | Turnover | Offices
[13 empty] | ENERGY STAR Commercial Clothes Washer | Single-phase Ferro resonant or silicon-controlled rectifier chargin equipment with power conversion efficiency >=89% & maintenance power <= 10 W | FR or SCR charging stations with power conversion efficiecy < 89% or > 10 W | Commercial | Turnover | Restaurants
[13 empty] | ENERGY STAR Commercial Clothes Washer | Single-phase Ferro resonant or silicon-controlled rectifier chargin equipment with power conversion efficiency >=89% & maintenance power <= 10 W | FR or SCR charging stations with power conversion efficiecy < 89% or > 10 W | Commercial | Turnover | Retail
[13 empty] | ENERGY STAR Commercial Clothes Washer | Single-phase Ferro resonant or silicon-controlled rectifier chargin equipment with power conversion efficiency >=89% & maintenance power <= 10 W | FR or SCR charging stations with power conversion efficiecy < 89% or > 10 W | Commercial | Turnover | Schools K-12
[13 empty] | ENERGY STAR Commercial Clothes Washer | Single-phase Ferro resonant or silicon-controlled rectifier chargin equipment with power conversion efficiency >=89% & maintenance power <= 10 W | FR or SCR charging stations with power conversion efficiecy < 89% or > 10 W | Commercial | Turnover | Warehouse
[13 empty] | ENERGY STAR Commercial Clothes Washer | Single-phase Ferro resonant or silicon-controlled rectifier chargin equipment with power conversion efficiency >=89% & maintenance power <= 10 W | FR or SCR charging stations with power conversion efficiecy < 89% or > 10 W | Commercial | New | Assembly
[13 empty] | ENERGY STAR Commercial Clothes Washer | Single-phase Ferro resonant or silicon-controlled rectifier chargin equipment with power conversion efficiency >=89% & maintenance power <= 10 W | FR or SCR charging stations with power conversion efficiecy < 89% or > 10 W | Commercial | New | College and University
[13 empty] | ENERGY STAR Commercial Clothes Washer | Single-phase Ferro resonant or silicon-controlled rectifier chargin equipment with power conversion efficiency >=89% & maintenance power <= 10 W | FR or SCR charging stations with power conversion efficiecy < 89% or > 10 W | Commercial | New | Grocery
[13 empty] | ENERGY STAR Commercial Clothes Washer | Single-phase Ferro resonant or silicon-controlled rectifier chargin equipment with power conversion efficiency >=89% & maintenance power <= 10 W | FR or SCR charging stations with power conversion efficiecy < 89% or > 10 W | Commercial | New | Healthcare
[13 empty] | ENERGY STAR Commercial Clothes Washer | Single-phase Ferro resonant or silicon-controlled rectifier chargin equipment with power conversion efficiency >=89% & maintenance power <= 10 W | FR or SCR charging stations with power conversion efficiecy < 89% or > 10 W | Commercial | New | Hospitals
[13 empty] | ENERGY STAR Commercial Clothes Washer | Single-phase Ferro resonant or silicon-controlled rectifier chargin equipment with power conversion efficiency >=89% & maintenance power <= 10 W | FR or SCR charging stations with power conversion efficiecy < 89% or > 10 W | Commercial | New | Institutional
[13 empty] | ENERGY STAR Commercial Clothes Washer | Single-phase Ferro resonant or silicon-controlled rectifier chargin equipment with power conversion efficiency >=89% & maintenance power <= 10 W | FR or SCR charging stations with power conversion efficiecy < 89% or > 10 W | Commercial | New | Lodging/Hospitality
[13 empty] | ENERGY STAR Commercial Clothes Washer | Single-phase Ferro resonant or silicon-controlled rectifier chargin equipment with power conversion efficiency >=89% & maintenance power <= 10 W | FR or SCR charging stations with power conversion efficiecy < 89% or > 10 W | Commercial | New | Miscellaneous
[13 empty] | ENERGY STAR Commercial Clothes Washer | Single-phase Ferro resonant or silicon-controlled rectifier chargin equipment with power conversion efficiency >=89% & maintenance power <= 10 W | FR or SCR charging stations with power conversion efficiecy < 89% or > 10 W | Commercial | New | Offices
[13 empty] | ENERGY STAR Commercial Clothes Washer | Single-phase Ferro resonant or silicon-controlled rectifier chargin equipment with power conversion efficiency >=89% & maintenance power <= 10 W | FR or SCR charging stations with power conversion efficiecy < 89% or > 10 W | Commercial | New | Restaurants
[13 empty] | ENERGY STAR Commercial Clothes Washer | Single-phase Ferro resonant or silicon-controlled rectifier chargin equipment with power conversion efficiency >=89% & maintenance power <= 10 W | FR or SCR charging stations with power conversion efficiecy < 89% or > 10 W | Commercial | New | Retail
[13 empty] | ENERGY STAR Commercial Clothes Washer | Single-phase Ferro resonant or silicon-controlled rectifier chargin equipment with power conversion efficiency >=89% & maintenance power <= 10 W | FR or SCR charging stations with power conversion efficiecy < 89% or > 10 W | Commercial | New | Schools K-12
[13 empty] | ENERGY STAR Commercial Clothes Washer | Single-phase Ferro resonant or silicon-controlled rectifier chargin equipment with power conversion efficiency >=89% & maintenance power <= 10 W | FR or SCR charging stations with power conversion efficiecy < 89% or > 10 W | Commercial | New | Warehouse
[13 empty] | ENERGY STAR Water Cooler | One Storage Type Hot/Cold Water Cooler Unit meeting ENERGY STAR® Standards | One Standard Storage Type Hot/Cold Water Cooler Unit | Commercial | Turnover | Assembly
[13 empty] | ENERGY STAR Water Cooler | One Storage Type Hot/Cold Water Cooler Unit meeting ENERGY STAR® Standards | One Standard Storage Type Hot/Cold Water Cooler Unit | Commercial | Turnover | College and University
[13 empty] | ENERGY STAR Water Cooler | One Storage Type Hot/Cold Water Cooler Unit meeting ENERGY STAR® Standards | One Standard Storage Type Hot/Cold Water Cooler Unit | Commercial | Turnover | Grocery
[13 empty] | ENERGY STAR Water Cooler | One Storage Type Hot/Cold Water Cooler Unit meeting ENERGY STAR® Standards | One Standard Storage Type Hot/Cold Water Cooler Unit | Commercial | Turnover | Healthcare
[13 empty] | ENERGY STAR Water Cooler | One Storage Type Hot/Cold Water Cooler Unit meeting ENERGY STAR® Standards | One Standard Storage Type Hot/Cold Water Cooler Unit | Commercial | Turnover | Hospitals
[13 empty] | ENERGY STAR Water Cooler | One Storage Type Hot/Cold Water Cooler Unit meeting ENERGY STAR® Standards | One Standard Storage Type Hot/Cold Water Cooler Unit | Commercial | Turnover | Institutional
[13 empty] | ENERGY STAR Water Cooler | One Storage Type Hot/Cold Water Cooler Unit meeting ENERGY STAR® Standards | One Standard Storage Type Hot/Cold Water Cooler Unit | Commercial | Turnover | Lodging/Hospitality
[13 empty] | ENERGY STAR Water Cooler | One Storage Type Hot/Cold Water Cooler Unit meeting ENERGY STAR® Standards | One Standard Storage Type Hot/Cold Water Cooler Unit | Commercial | Turnover | Miscellaneous
[13 empty] | ENERGY STAR Water Cooler | One Storage Type Hot/Cold Water Cooler Unit meeting ENERGY STAR® Standards | One Standard Storage Type Hot/Cold Water Cooler Unit | Commercial | Turnover | Offices
[13 empty] | ENERGY STAR Water Cooler | One Storage Type Hot/Cold Water Cooler Unit meeting ENERGY STAR® Standards | One Standard Storage Type Hot/Cold Water Cooler Unit | Commercial | Turnover | Restaurants
[13 empty] | ENERGY STAR Water Cooler | One Storage Type Hot/Cold Water Cooler Unit meeting ENERGY STAR® Standards | One Standard Storage Type Hot/Cold Water Cooler Unit | Commercial | Turnover | Retail
[13 empty] | ENERGY STAR Water Cooler | One Storage Type Hot/Cold Water Cooler Unit meeting ENERGY STAR® Standards | One Standard Storage Type Hot/Cold Water Cooler Unit | Commercial | Turnover | Schools K-12
[13 empty] | ENERGY STAR Water Cooler | One Storage Type Hot/Cold Water Cooler Unit meeting ENERGY STAR® Standards | One Standard Storage Type Hot/Cold Water Cooler Unit | Commercial | Turnover | Warehouse
[13 empty] | ENERGY STAR Water Cooler | One Storage Type Hot/Cold Water Cooler Unit meeting ENERGY STAR® Standards | One Standard Storage Type Hot/Cold Water Cooler Unit | Commercial | New | Assembly
[13 empty] | ENERGY STAR Water Cooler | One Storage Type Hot/Cold Water Cooler Unit meeting ENERGY STAR® Standards | One Standard Storage Type Hot/Cold Water Cooler Unit | Commercial | New | College and University
[13 empty] | ENERGY STAR Water Cooler | One Storage Type Hot/Cold Water Cooler Unit meeting ENERGY STAR® Standards | One Standard Storage Type Hot/Cold Water Cooler Unit | Commercial | New | Grocery
[13 empty] | ENERGY STAR Water Cooler | One Storage Type Hot/Cold Water Cooler Unit meeting ENERGY STAR® Standards | One Standard Storage Type Hot/Cold Water Cooler Unit | Commercial | New | Healthcare
[13 empty] | ENERGY STAR Water Cooler | One Storage Type Hot/Cold Water Cooler Unit meeting ENERGY STAR® Standards | One Standard Storage Type Hot/Cold Water Cooler Unit | Commercial | New | Hospitals
[13 empty] | ENERGY STAR Water Cooler | One Storage Type Hot/Cold Water Cooler Unit meeting ENERGY STAR® Standards | One Standard Storage Type Hot/Cold Water Cooler Unit | Commercial | New | Institutional
[13 empty] | ENERGY STAR Water Cooler | One Storage Type Hot/Cold Water Cooler Unit meeting ENERGY STAR® Standards | One Standard Storage Type Hot/Cold Water Cooler Unit | Commercial | New | Lodging/Hospitality
[13 empty] | ENERGY STAR Water Cooler | One Storage Type Hot/Cold Water Cooler Unit meeting ENERGY STAR® Standards | One Standard Storage Type Hot/Cold Water Cooler Unit | Commercial | New | Miscellaneous
[13 empty] | ENERGY STAR Water Cooler | One Storage Type Hot/Cold Water Cooler Unit meeting ENERGY STAR® Standards | One Standard Storage Type Hot/Cold Water Cooler Unit | Commercial | New | Offices
[13 empty] | ENERGY STAR Water Cooler | One Storage Type Hot/Cold Water Cooler Unit meeting ENERGY STAR® Standards | One Standard Storage Type Hot/Cold Water Cooler Unit | Commercial | New | Restaurants
[13 empty] | ENERGY STAR Water Cooler | One Storage Type Hot/Cold Water Cooler Unit meeting ENERGY STAR® Standards | One Standard Storage Type Hot/Cold Water Cooler Unit | Commercial | New | Retail
[13 empty] | ENERGY STAR Water Cooler | One Storage Type Hot/Cold Water Cooler Unit meeting ENERGY STAR® Standards | One Standard Storage Type Hot/Cold Water Cooler Unit | Commercial | New | Schools K-12
[13 empty] | ENERGY STAR Water Cooler | One Storage Type Hot/Cold Water Cooler Unit meeting ENERGY STAR® Standards | One Standard Storage Type Hot/Cold Water Cooler Unit | Commercial | New | Warehouse
[13 empty] | Heat Pump Pool Heater | Heat Pump Swimming Pool Heater | Electric Resistance Swimming Pool Heater | Commercial | Turnover | Assembly
[13 empty] | Heat Pump Pool Heater | Heat Pump Swimming Pool Heater | Electric Resistance Swimming Pool Heater | Commercial | Turnover | College and University
[13 empty] | Heat Pump Pool Heater | Heat Pump Swimming Pool Heater | Electric Resistance Swimming Pool Heater | Commercial | Turnover | Grocery
[13 empty] | Heat Pump Pool Heater | Heat Pump Swimming Pool Heater | Electric Resistance Swimming Pool Heater | Commercial | Turnover | Healthcare
[13 empty] | Heat Pump Pool Heater | Heat Pump Swimming Pool Heater | Electric Resistance Swimming Pool Heater | Commercial | Turnover | Hospitals
[13 empty] | Heat Pump Pool Heater | Heat Pump Swimming Pool Heater | Electric Resistance Swimming Pool Heater | Commercial | Turnover | Institutional
[13 empty] | Heat Pump Pool Heater | Heat Pump Swimming Pool Heater | Electric Resistance Swimming Pool Heater | Commercial | Turnover | Lodging/Hospitality
[13 empty] | Heat Pump Pool Heater | Heat Pump Swimming Pool Heater | Electric Resistance Swimming Pool Heater | Commercial | Turnover | Miscellaneous
[13 empty] | Heat Pump Pool Heater | Heat Pump Swimming Pool Heater | Electric Resistance Swimming Pool Heater | Commercial | Turnover | Offices
[13 empty] | Heat Pump Pool Heater | Heat Pump Swimming Pool Heater | Electric Resistance Swimming Pool Heater | Commercial | Turnover | Restaurants
[13 empty] | Heat Pump Pool Heater | Heat Pump Swimming Pool Heater | Electric Resistance Swimming Pool Heater | Commercial | Turnover | Retail
[13 empty] | Heat Pump Pool Heater | Heat Pump Swimming Pool Heater | Electric Resistance Swimming Pool Heater | Commercial | Turnover | Schools K-12
[13 empty] | Heat Pump Pool Heater | Heat Pump Swimming Pool Heater | Electric Resistance Swimming Pool Heater | Commercial | Turnover | Warehouse
[13 empty] | Heat Pump Pool Heater | Heat Pump Swimming Pool Heater | Electric Resistance Swimming Pool Heater | Commercial | New | Assembly
[13 empty] | Heat Pump Pool Heater | Heat Pump Swimming Pool Heater | Electric Resistance Swimming Pool Heater | Commercial | New | College and University
[13 empty] | Heat Pump Pool Heater | Heat Pump Swimming Pool Heater | Electric Resistance Swimming Pool Heater | Commercial | New | Grocery
[13 empty] | Heat Pump Pool Heater | Heat Pump Swimming Pool Heater | Electric Resistance Swimming Pool Heater | Commercial | New | Healthcare
[13 empty] | Heat Pump Pool Heater | Heat Pump Swimming Pool Heater | Electric Resistance Swimming Pool Heater | Commercial | New | Hospitals
[13 empty] | Heat Pump Pool Heater | Heat Pump Swimming Pool Heater | Electric Resistance Swimming Pool Heater | Commercial | New | Institutional
[13 empty] | Heat Pump Pool Heater | Heat Pump Swimming Pool Heater | Electric Resistance Swimming Pool Heater | Commercial | New | Lodging/Hospitality
[13 empty] | Heat Pump Pool Heater | Heat Pump Swimming Pool Heater | Electric Resistance Swimming Pool Heater | Commercial | New | Miscellaneous
[13 empty] | Heat Pump Pool Heater | Heat Pump Swimming Pool Heater | Electric Resistance Swimming Pool Heater | Commercial | New | Offices
[13 empty] | Heat Pump Pool Heater | Heat Pump Swimming Pool Heater | Electric Resistance Swimming Pool Heater | Commercial | New | Restaurants
[13 empty] | Heat Pump Pool Heater | Heat Pump Swimming Pool Heater | Electric Resistance Swimming Pool Heater | Commercial | New | Retail
[13 empty] | Heat Pump Pool Heater | Heat Pump Swimming Pool Heater | Electric Resistance Swimming Pool Heater | Commercial | New | Schools K-12
[13 empty] | Heat Pump Pool Heater | Heat Pump Swimming Pool Heater | Electric Resistance Swimming Pool Heater | Commercial | New | Warehouse
[13 empty] | Solar Pool Heater | Solar Swimming Pool Heater | Electric Resistance Swimming Pool Heater | Commercial | Turnover | Assembly
[13 empty] | Solar Pool Heater | Solar Swimming Pool Heater | Electric Resistance Swimming Pool Heater | Commercial | Turnover | College and University
[13 empty] | Solar Pool Heater | Solar Swimming Pool Heater | Electric Resistance Swimming Pool Heater | Commercial | Turnover | Grocery
[13 empty] | Solar Pool Heater | Solar Swimming Pool Heater | Electric Resistance Swimming Pool Heater | Commercial | Turnover | Healthcare
[13 empty] | Solar Pool Heater | Solar Swimming Pool Heater | Electric Resistance Swimming Pool Heater | Commercial | Turnover | Hospitals
[13 empty] | Solar Pool Heater | Solar Swimming Pool Heater | Electric Resistance Swimming Pool Heater | Commercial | Turnover | Institutional
[13 empty] | Solar Pool Heater | Solar Swimming Pool Heater | Electric Resistance Swimming Pool Heater | Commercial | Turnover | Lodging/Hospitality
[13 empty] | Solar Pool Heater | Solar Swimming Pool Heater | Electric Resistance Swimming Pool Heater | Commercial | Turnover | Miscellaneous
[13 empty] | Solar Pool Heater | Solar Swimming Pool Heater | Electric Resistance Swimming Pool Heater | Commercial | Turnover | Offices
[13 empty] | Solar Pool Heater | Solar Swimming Pool Heater | Electric Resistance Swimming Pool Heater | Commercial | Turnover | Restaurants
[13 empty] | Solar Pool Heater | Solar Swimming Pool Heater | Electric Resistance Swimming Pool Heater | Commercial | Turnover | Retail
[13 empty] | Solar Pool Heater | Solar Swimming Pool Heater | Electric Resistance Swimming Pool Heater | Commercial | Turnover | Schools K-12
[13 empty] | Solar Pool Heater | Solar Swimming Pool Heater | Electric Resistance Swimming Pool Heater | Commercial | Turnover | Warehouse
[13 empty] | Solar Pool Heater | Solar Swimming Pool Heater | Electric Resistance Swimming Pool Heater | Commercial | New | Assembly
[13 empty] | Solar Pool Heater | Solar Swimming Pool Heater | Electric Resistance Swimming Pool Heater | Commercial | New | College and University
[13 empty] | Solar Pool Heater | Solar Swimming Pool Heater | Electric Resistance Swimming Pool Heater | Commercial | New | Grocery
[13 empty] | Solar Pool Heater | Solar Swimming Pool Heater | Electric Resistance Swimming Pool Heater | Commercial | New | Healthcare
[13 empty] | Solar Pool Heater | Solar Swimming Pool Heater | Electric Resistance Swimming Pool Heater | Commercial | New | Hospitals
[13 empty] | Solar Pool Heater | Solar Swimming Pool Heater | Electric Resistance Swimming Pool Heater | Commercial | New | Institutional
[13 empty] | Solar Pool Heater | Solar Swimming Pool Heater | Electric Resistance Swimming Pool Heater | Commercial | New | Lodging/Hospitality
[13 empty] | Solar Pool Heater | Solar Swimming Pool Heater | Electric Resistance Swimming Pool Heater | Commercial | New | Miscellaneous
[13 empty] | Solar Pool Heater | Solar Swimming Pool Heater | Electric Resistance Swimming Pool Heater | Commercial | New | Offices
[13 empty] | Solar Pool Heater | Solar Swimming Pool Heater | Electric Resistance Swimming Pool Heater | Commercial | New | Restaurants
[13 empty] | Solar Pool Heater | Solar Swimming Pool Heater | Electric Resistance Swimming Pool Heater | Commercial | New | Retail
[13 empty] | Solar Pool Heater | Solar Swimming Pool Heater | Electric Resistance Swimming Pool Heater | Commercial | New | Schools K-12
[13 empty] | Solar Pool Heater | Solar Swimming Pool Heater | Electric Resistance Swimming Pool Heater | Commercial | New | Warehouse
[13 empty] | Solar Powered Pool Pump | Solar Powered Pool Pump | Single Speed Pool Pump Motor 1 HP | Commercial | Turnover | Assembly
[13 empty] | Solar Powered Pool Pump | Solar Powered Pool Pump | Single Speed Pool Pump Motor 1 HP | Commercial | Turnover | College and University
[13 empty] | Solar Powered Pool Pump | Solar Powered Pool Pump | Single Speed Pool Pump Motor 1 HP | Commercial | Turnover | Grocery
[13 empty] | Solar Powered Pool Pump | Solar Powered Pool Pump | Single Speed Pool Pump Motor 1 HP | Commercial | Turnover | Healthcare
[13 empty] | Solar Powered Pool Pump | Solar Powered Pool Pump | Single Speed Pool Pump Motor 1 HP | Commercial | Turnover | Hospitals
[13 empty] | Solar Powered Pool Pump | Solar Powered Pool Pump | Single Speed Pool Pump Motor 1 HP | Commercial | Turnover | Institutional
[13 empty] | Solar Powered Pool Pump | Solar Powered Pool Pump | Single Speed Pool Pump Motor 1 HP | Commercial | Turnover | Lodging/Hospitality
[13 empty] | Solar Powered Pool Pump | Solar Powered Pool Pump | Single Speed Pool Pump Motor 1 HP | Commercial | Turnover | Miscellaneous
[13 empty] | Solar Powered Pool Pump | Solar Powered Pool Pump | Single Speed Pool Pump Motor 1 HP | Commercial | Turnover | Offices
[13 empty] | Solar Powered Pool Pump | Solar Powered Pool Pump | Single Speed Pool Pump Motor 1 HP | Commercial | Turnover | Restaurants
[13 empty] | Solar Powered Pool Pump | Solar Powered Pool Pump | Single Speed Pool Pump Motor 1 HP | Commercial | Turnover | Retail
[13 empty] | Solar Powered Pool Pump | Solar Powered Pool Pump | Single Speed Pool Pump Motor 1 HP | Commercial | Turnover | Schools K-12
[13 empty] | Solar Powered Pool Pump | Solar Powered Pool Pump | Single Speed Pool Pump Motor 1 HP | Commercial | New | Assembly
[13 empty] | Solar Powered Pool Pump | Solar Powered Pool Pump | Single Speed Pool Pump Motor 1 HP | Commercial | New | College and University
[13 empty] | Solar Powered Pool Pump | Solar Powered Pool Pump | Single Speed Pool Pump Motor 1 HP | Commercial | New | Grocery
[13 empty] | Solar Powered Pool Pump | Solar Powered Pool Pump | Single Speed Pool Pump Motor 1 HP | Commercial | New | Healthcare
[13 empty] | Solar Powered Pool Pump | Solar Powered Pool Pump | Single Speed Pool Pump Motor 1 HP | Commercial | New | Hospitals
[13 empty] | Solar Powered Pool Pump | Solar Powered Pool Pump | Single Speed Pool Pump Motor 1 HP | Commercial | New | Institutional
[13 empty] | Solar Powered Pool Pump | Solar Powered Pool Pump | Single Speed Pool Pump Motor 1 HP | Commercial | New | Lodging/Hospitality
[13 empty] | Solar Powered Pool Pump | Solar Powered Pool Pump | Single Speed Pool Pump Motor 1 HP | Commercial | New | Miscellaneous
[13 empty] | Solar Powered Pool Pump | Solar Powered Pool Pump | Single Speed Pool Pump Motor 1 HP | Commercial | New | Offices
[13 empty] | Solar Powered Pool Pump | Solar Powered Pool Pump | Single Speed Pool Pump Motor 1 HP | Commercial | New | Restaurants
[13 empty] | Solar Powered Pool Pump | Solar Powered Pool Pump | Single Speed Pool Pump Motor 1 HP | Commercial | New | Retail
[13 empty] | Solar Powered Pool Pump | Solar Powered Pool Pump | Single Speed Pool Pump Motor 1 HP | Commercial | New | Schools K-12
[13 empty] | Two Speed Pool Pump | Dual Speed Pool Pump Motor 1 HP | Single Speed Pool Pump Motor 1 HP | Commercial | Turnover | Assembly
[13 empty] | Two Speed Pool Pump | Dual Speed Pool Pump Motor 1 HP | Single Speed Pool Pump Motor 1 HP | Commercial | Turnover | College and University
[13 empty] | Two Speed Pool Pump | Dual Speed Pool Pump Motor 1 HP | Single Speed Pool Pump Motor 1 HP | Commercial | Turnover | Grocery
[13 empty] | Two Speed Pool Pump | Dual Speed Pool Pump Motor 1 HP | Single Speed Pool Pump Motor 1 HP | Commercial | Turnover | Healthcare
[13 empty] | Two Speed Pool Pump | Dual Speed Pool Pump Motor 1 HP | Single Speed Pool Pump Motor 1 HP | Commercial | Turnover | Hospitals
[13 empty] | Two Speed Pool Pump | Dual Speed Pool Pump Motor 1 HP | Single Speed Pool Pump Motor 1 HP | Commercial | Turnover | Institutional
[13 empty] | Two Speed Pool Pump | Dual Speed Pool Pump Motor 1 HP | Single Speed Pool Pump Motor 1 HP | Commercial | Turnover | Lodging/Hospitality
[13 empty] | Two Speed Pool Pump | Dual Speed Pool Pump Motor 1 HP | Single Speed Pool Pump Motor 1 HP | Commercial | Turnover | Miscellaneous
[13 empty] | Two Speed Pool Pump | Dual Speed Pool Pump Motor 1 HP | Single Speed Pool Pump Motor 1 HP | Commercial | Turnover | Offices
[13 empty] | Two Speed Pool Pump | Dual Speed Pool Pump Motor 1 HP | Single Speed Pool Pump Motor 1 HP | Commercial | Turnover | Restaurants
[13 empty] | Two Speed Pool Pump | Dual Speed Pool Pump Motor 1 HP | Single Speed Pool Pump Motor 1 HP | Commercial | Turnover | Retail
[13 empty] | Two Speed Pool Pump | Dual Speed Pool Pump Motor 1 HP | Single Speed Pool Pump Motor 1 HP | Commercial | Turnover | Schools K-12
[13 empty] | Two Speed Pool Pump | Dual Speed Pool Pump Motor 1 HP | Single Speed Pool Pump Motor 1 HP | Commercial | Turnover | Warehouse
[13 empty] | Two Speed Pool Pump | Dual Speed Pool Pump Motor 1 HP | Single Speed Pool Pump Motor 1 HP | Commercial | New | Assembly
[13 empty] | Two Speed Pool Pump | Dual Speed Pool Pump Motor 1 HP | Single Speed Pool Pump Motor 1 HP | Commercial | New | College and University
[13 empty] | Two Speed Pool Pump | Dual Speed Pool Pump Motor 1 HP | Single Speed Pool Pump Motor 1 HP | Commercial | New | Grocery
[13 empty] | Two Speed Pool Pump | Dual Speed Pool Pump Motor 1 HP | Single Speed Pool Pump Motor 1 HP | Commercial | New | Healthcare
[13 empty] | Two Speed Pool Pump | Dual Speed Pool Pump Motor 1 HP | Single Speed Pool Pump Motor 1 HP | Commercial | New | Hospitals
[13 empty] | Two Speed Pool Pump | Dual Speed Pool Pump Motor 1 HP | Single Speed Pool Pump Motor 1 HP | Commercial | New | Institutional
[13 empty] | Two Speed Pool Pump | Dual Speed Pool Pump Motor 1 HP | Single Speed Pool Pump Motor 1 HP | Commercial | New | Lodging/Hospitality
[13 empty] | Two Speed Pool Pump | Dual Speed Pool Pump Motor 1 HP | Single Speed Pool Pump Motor 1 HP | Commercial | New | Miscellaneous
[13 empty] | Two Speed Pool Pump | Dual Speed Pool Pump Motor 1 HP | Single Speed Pool Pump Motor 1 HP | Commercial | New | Offices
[13 empty] | Two Speed Pool Pump | Dual Speed Pool Pump Motor 1 HP | Single Speed Pool Pump Motor 1 HP | Commercial | New | Restaurants
[13 empty] | Two Speed Pool Pump | Dual Speed Pool Pump Motor 1 HP | Single Speed Pool Pump Motor 1 HP | Commercial | New | Retail
[13 empty] | Two Speed Pool Pump | Dual Speed Pool Pump Motor 1 HP | Single Speed Pool Pump Motor 1 HP | Commercial | New | Schools K-12
[13 empty] | Two Speed Pool Pump | Dual Speed Pool Pump Motor 1 HP | Single Speed Pool Pump Motor 1 HP | Commercial | New | Warehouse
[13 empty] | Variable Speed Pool Pump | Variable Speed Pool Pump | Single Speed Pool Pump Motor 1 HP | Commercial | Turnover | Assembly
[13 empty] | Variable Speed Pool Pump | Variable Speed Pool Pump | Single Speed Pool Pump Motor 1 HP | Commercial | Turnover | College and University
[13 empty] | Variable Speed Pool Pump | Variable Speed Pool Pump | Single Speed Pool Pump Motor 1 HP | Commercial | Turnover | Grocery
[13 empty] | Variable Speed Pool Pump | Variable Speed Pool Pump | Single Speed Pool Pump Motor 1 HP | Commercial | Turnover | Healthcare
[13 empty] | Variable Speed Pool Pump | Variable Speed Pool Pump | Single Speed Pool Pump Motor 1 HP | Commercial | Turnover | Hospitals
[13 empty] | Variable Speed Pool Pump | Variable Speed Pool Pump | Single Speed Pool Pump Motor 1 HP | Commercial | Turnover | Institutional
[13 empty] | Variable Speed Pool Pump | Variable Speed Pool Pump | Single Speed Pool Pump Motor 1 HP | Commercial | Turnover | Lodging/Hospitality
[13 empty] | Variable Speed Pool Pump | Variable Speed Pool Pump | Single Speed Pool Pump Motor 1 HP | Commercial | Turnover | Miscellaneous
[13 empty] | Variable Speed Pool Pump | Variable Speed Pool Pump | Single Speed Pool Pump Motor 1 HP | Commercial | Turnover | Offices
[13 empty] | Variable Speed Pool Pump | Variable Speed Pool Pump | Single Speed Pool Pump Motor 1 HP | Commercial | Turnover | Restaurants
[13 empty] | Variable Speed Pool Pump | Variable Speed Pool Pump | Single Speed Pool Pump Motor 1 HP | Commercial | Turnover | Retail
[13 empty] | Variable Speed Pool Pump | Variable Speed Pool Pump | Single Speed Pool Pump Motor 1 HP | Commercial | Turnover | Schools K-12
[13 empty] | Variable Speed Pool Pump | Variable Speed Pool Pump | Single Speed Pool Pump Motor 1 HP | Commercial | New | Assembly
[13 empty] | Variable Speed Pool Pump | Variable Speed Pool Pump | Single Speed Pool Pump Motor 1 HP | Commercial | New | College and University
[13 empty] | Variable Speed Pool Pump | Variable Speed Pool Pump | Single Speed Pool Pump Motor 1 HP | Commercial | New | Grocery
[13 empty] | Variable Speed Pool Pump | Variable Speed Pool Pump | Single Speed Pool Pump Motor 1 HP | Commercial | New | Healthcare
[13 empty] | Variable Speed Pool Pump | Variable Speed Pool Pump | Single Speed Pool Pump Motor 1 HP | Commercial | New | Hospitals
[13 empty] | Variable Speed Pool Pump | Variable Speed Pool Pump | Single Speed Pool Pump Motor 1 HP | Commercial | New | Institutional
[13 empty] | Variable Speed Pool Pump | Variable Speed Pool Pump | Single Speed Pool Pump Motor 1 HP | Commercial | New | Lodging/Hospitality
[13 empty] | Variable Speed Pool Pump | Variable Speed Pool Pump | Single Speed Pool Pump Motor 1 HP | Commercial | New | Miscellaneous
[13 empty] | Variable Speed Pool Pump | Variable Speed Pool Pump | Single Speed Pool Pump Motor 1 HP | Commercial | New | Offices
[13 empty] | Variable Speed Pool Pump | Variable Speed Pool Pump | Single Speed Pool Pump Motor 1 HP | Commercial | New | Restaurants
[13 empty] | Variable Speed Pool Pump | Variable Speed Pool Pump | Single Speed Pool Pump Motor 1 HP | Commercial | New | Retail
[13 empty] | Variable Speed Pool Pump | Variable Speed Pool Pump | Single Speed Pool Pump Motor 1 HP | Commercial | New | Schools K-12
[13 empty] | ENERGY STAR Imaging Equipment | One Copier meeting ENERGY STAR 2.0 Standards | One Standard Copier | Commercial | Turnover | Assembly
[13 empty] | ENERGY STAR Imaging Equipment | One Copier meeting ENERGY STAR 2.0 Standards | One Standard Copier | Commercial | Turnover | College and University
[13 empty] | ENERGY STAR Imaging Equipment | One Copier meeting ENERGY STAR 2.0 Standards | One Standard Copier | Commercial | Turnover | Grocery
[13 empty] | ENERGY STAR Imaging Equipment | One Copier meeting ENERGY STAR 2.0 Standards | One Standard Copier | Commercial | Turnover | Healthcare
[13 empty] | ENERGY STAR Imaging Equipment | One Copier meeting ENERGY STAR 2.0 Standards | One Standard Copier | Commercial | Turnover | Hospitals
[13 empty] | ENERGY STAR Imaging Equipment | One Copier meeting ENERGY STAR 2.0 Standards | One Standard Copier | Commercial | Turnover | Institutional
[13 empty] | ENERGY STAR Imaging Equipment | One Copier meeting ENERGY STAR 2.0 Standards | One Standard Copier | Commercial | Turnover | Lodging/Hospitality
[13 empty] | ENERGY STAR Imaging Equipment | One Copier meeting ENERGY STAR 2.0 Standards | One Standard Copier | Commercial | Turnover | Miscellaneous
[13 empty] | ENERGY STAR Imaging Equipment | One Copier meeting ENERGY STAR 2.0 Standards | One Standard Copier | Commercial | Turnover | Offices
[13 empty] | ENERGY STAR Imaging Equipment | One Copier meeting ENERGY STAR 2.0 Standards | One Standard Copier | Commercial | Turnover | Restaurants
[13 empty] | ENERGY STAR Imaging Equipment | One Copier meeting ENERGY STAR 2.0 Standards | One Standard Copier | Commercial | Turnover | Retail
[13 empty] | ENERGY STAR Imaging Equipment | One Copier meeting ENERGY STAR 2.0 Standards | One Standard Copier | Commercial | Turnover | Schools K-12
[13 empty] | ENERGY STAR Imaging Equipment | One Copier meeting ENERGY STAR 2.0 Standards | One Standard Copier | Commercial | Turnover | Warehouse
[13 empty] | ENERGY STAR Imaging Equipment | One Copier meeting ENERGY STAR 2.0 Standards | One Standard Copier | Commercial | New | Assembly
[13 empty] | ENERGY STAR Imaging Equipment | One Copier meeting ENERGY STAR 2.0 Standards | One Standard Copier | Commercial | New | College and University
[13 empty] | ENERGY STAR Imaging Equipment | One Copier meeting ENERGY STAR 2.0 Standards | One Standard Copier | Commercial | New | Grocery
[13 empty] | ENERGY STAR Imaging Equipment | One Copier meeting ENERGY STAR 2.0 Standards | One Standard Copier | Commercial | New | Healthcare
[13 empty] | ENERGY STAR Imaging Equipment | One Copier meeting ENERGY STAR 2.0 Standards | One Standard Copier | Commercial | New | Hospitals
[13 empty] | ENERGY STAR Imaging Equipment | One Copier meeting ENERGY STAR 2.0 Standards | One Standard Copier | Commercial | New | Institutional
[13 empty] | ENERGY STAR Imaging Equipment | One Copier meeting ENERGY STAR 2.0 Standards | One Standard Copier | Commercial | New | Lodging/Hospitality
[13 empty] | ENERGY STAR Imaging Equipment | One Copier meeting ENERGY STAR 2.0 Standards | One Standard Copier | Commercial | New | Miscellaneous
[13 empty] | ENERGY STAR Imaging Equipment | One Copier meeting ENERGY STAR 2.0 Standards | One Standard Copier | Commercial | New | Offices
[13 empty] | ENERGY STAR Imaging Equipment | One Copier meeting ENERGY STAR 2.0 Standards | One Standard Copier | Commercial | New | Restaurants
[13 empty] | ENERGY STAR Imaging Equipment | One Copier meeting ENERGY STAR 2.0 Standards | One Standard Copier | Commercial | New | Retail
[13 empty] | ENERGY STAR Imaging Equipment | One Copier meeting ENERGY STAR 2.0 Standards | One Standard Copier | Commercial | New | Schools K-12
[13 empty] | ENERGY STAR Imaging Equipment | One Copier meeting ENERGY STAR 2.0 Standards | One Standard Copier | Commercial | New | Warehouse
[13 empty] | Energy Star PCs | One Personal Computer meeting ENERGY STAR® 6.1 Standards | One Personal Computer meeting ENERGY STAR® 3.0 Standards | Commercial | Turnover | Assembly
[13 empty] | Energy Star PCs | One Personal Computer meeting ENERGY STAR® 6.1 Standards | One Personal Computer meeting ENERGY STAR® 3.0 Standards | Commercial | Turnover | College and University
[13 empty] | Energy Star PCs | One Personal Computer meeting ENERGY STAR® 6.1 Standards | One Personal Computer meeting ENERGY STAR® 3.0 Standards | Commercial | Turnover | Grocery
[13 empty] | Energy Star PCs | One Personal Computer meeting ENERGY STAR® 6.1 Standards | One Personal Computer meeting ENERGY STAR® 3.0 Standards | Commercial | Turnover | Healthcare
[13 empty] | Energy Star PCs | One Personal Computer meeting ENERGY STAR® 6.1 Standards | One Personal Computer meeting ENERGY STAR® 3.0 Standards | Commercial | Turnover | Hospitals
[13 empty] | Energy Star PCs | One Personal Computer meeting ENERGY STAR® 6.1 Standards | One Personal Computer meeting ENERGY STAR® 3.0 Standards | Commercial | Turnover | Institutional
[13 empty] | Energy Star PCs | One Personal Computer meeting ENERGY STAR® 6.1 Standards | One Personal Computer meeting ENERGY STAR® 3.0 Standards | Commercial | Turnover | Lodging/Hospitality
[13 empty] | Energy Star PCs | One Personal Computer meeting ENERGY STAR® 6.1 Standards | One Personal Computer meeting ENERGY STAR® 3.0 Standards | Commercial | Turnover | Miscellaneous
[13 empty] | Energy Star PCs | One Personal Computer meeting ENERGY STAR® 6.1 Standards | One Personal Computer meeting ENERGY STAR® 3.0 Standards | Commercial | Turnover | Offices
[13 empty] | Energy Star PCs | One Personal Computer meeting ENERGY STAR® 6.1 Standards | One Personal Computer meeting ENERGY STAR® 3.0 Standards | Commercial | Turnover | Restaurants
[13 empty] | Energy Star PCs | One Personal Computer meeting ENERGY STAR® 6.1 Standards | One Personal Computer meeting ENERGY STAR® 3.0 Standards | Commercial | Turnover | Retail
[13 empty] | Energy Star PCs | One Personal Computer meeting ENERGY STAR® 6.1 Standards | One Personal Computer meeting ENERGY STAR® 3.0 Standards | Commercial | Turnover | Schools K-12
[13 empty] | Energy Star PCs | One Personal Computer meeting ENERGY STAR® 6.1 Standards | One Personal Computer meeting ENERGY STAR® 3.0 Standards | Commercial | Turnover | Warehouse
[13 empty] | Energy Star PCs | One Personal Computer meeting ENERGY STAR® 6.1 Standards | One Personal Computer meeting ENERGY STAR® 3.0 Standards | Commercial | New | Assembly
[13 empty] | Energy Star PCs | One Personal Computer meeting ENERGY STAR® 6.1 Standards | One Personal Computer meeting ENERGY STAR® 3.0 Standards | Commercial | New | College and University
[13 empty] | Energy Star PCs | One Personal Computer meeting ENERGY STAR® 6.1 Standards | One Personal Computer meeting ENERGY STAR® 3.0 Standards | Commercial | New | Grocery
[13 empty] | Energy Star PCs | One Personal Computer meeting ENERGY STAR® 6.1 Standards | One Personal Computer meeting ENERGY STAR® 3.0 Standards | Commercial | New | Healthcare
[13 empty] | Energy Star PCs | One Personal Computer meeting ENERGY STAR® 6.1 Standards | One Personal Computer meeting ENERGY STAR® 3.0 Standards | Commercial | New | Hospitals
[13 empty] | Energy Star PCs | One Personal Computer meeting ENERGY STAR® 6.1 Standards | One Personal Computer meeting ENERGY STAR® 3.0 Standards | Commercial | New | Institutional
[13 empty] | Energy Star PCs | One Personal Computer meeting ENERGY STAR® 6.1 Standards | One Personal Computer meeting ENERGY STAR® 3.0 Standards | Commercial | New | Lodging/Hospitality
[13 empty] | Energy Star PCs | One Personal Computer meeting ENERGY STAR® 6.1 Standards | One Personal Computer meeting ENERGY STAR® 3.0 Standards | Commercial | New | Miscellaneous
[13 empty] | Energy Star PCs | One Personal Computer meeting ENERGY STAR® 6.1 Standards | One Personal Computer meeting ENERGY STAR® 3.0 Standards | Commercial | New | Offices
[13 empty] | Energy Star PCs | One Personal Computer meeting ENERGY STAR® 6.1 Standards | One Personal Computer meeting ENERGY STAR® 3.0 Standards | Commercial | New | Restaurants
[13 empty] | Energy Star PCs | One Personal Computer meeting ENERGY STAR® 6.1 Standards | One Personal Computer meeting ENERGY STAR® 3.0 Standards | Commercial | New | Retail
[13 empty] | Energy Star PCs | One Personal Computer meeting ENERGY STAR® 6.1 Standards | One Personal Computer meeting ENERGY STAR® 3.0 Standards | Commercial | New | Schools K-12
[13 empty] | Energy Star PCs | One Personal Computer meeting ENERGY STAR® 6.1 Standards | One Personal Computer meeting ENERGY STAR® 3.0 Standards | Commercial | New | Warehouse
[13 empty] | Energy Star Servers | One Server meeting ENERGY STAR 2.0 Standards | One Standard Server | Commercial | Turnover | Assembly
[13 empty] | Energy Star Servers | One Server meeting ENERGY STAR 2.0 Standards | One Standard Server | Commercial | Turnover | College and University
[13 empty] | Energy Star Servers | One Server meeting ENERGY STAR 2.0 Standards | One Standard Server | Commercial | Turnover | Grocery
[13 empty] | Energy Star Servers | One Server meeting ENERGY STAR 2.0 Standards | One Standard Server | Commercial | Turnover | Healthcare
[13 empty] | Energy Star Servers | One Server meeting ENERGY STAR 2.0 Standards | One Standard Server | Commercial | Turnover | Hospitals
[13 empty] | Energy Star Servers | One Server meeting ENERGY STAR 2.0 Standards | One Standard Server | Commercial | Turnover | Institutional
[13 empty] | Energy Star Servers | One Server meeting ENERGY STAR 2.0 Standards | One Standard Server | Commercial | Turnover | Lodging/Hospitality
[13 empty] | Energy Star Servers | One Server meeting ENERGY STAR 2.0 Standards | One Standard Server | Commercial | Turnover | Miscellaneous
[13 empty] | Energy Star Servers | One Server meeting ENERGY STAR 2.0 Standards | One Standard Server | Commercial | Turnover | Offices
[13 empty] | Energy Star Servers | One Server meeting ENERGY STAR 2.0 Standards | One Standard Server | Commercial | Turnover | Restaurants
[13 empty] | Energy Star Servers | One Server meeting ENERGY STAR 2.0 Standards | One Standard Server | Commercial | Turnover | Retail
[13 empty] | Energy Star Servers | One Server meeting ENERGY STAR 2.0 Standards | One Standard Server | Commercial | Turnover | Schools K-12
[13 empty] | Energy Star Servers | One Server meeting ENERGY STAR 2.0 Standards | One Standard Server | Commercial | Turnover | Warehouse
[13 empty] | Energy Star Servers | One Server meeting ENERGY STAR 2.0 Standards | One Standard Server | Commercial | New | Assembly
[13 empty] | Energy Star Servers | One Server meeting ENERGY STAR 2.0 Standards | One Standard Server | Commercial | New | College and University
[13 empty] | Energy Star Servers | One Server meeting ENERGY STAR 2.0 Standards | One Standard Server | Commercial | New | Grocery
[13 empty] | Energy Star Servers | One Server meeting ENERGY STAR 2.0 Standards | One Standard Server | Commercial | New | Healthcare
[13 empty] | Energy Star Servers | One Server meeting ENERGY STAR 2.0 Standards | One Standard Server | Commercial | New | Hospitals
[13 empty] | Energy Star Servers | One Server meeting ENERGY STAR 2.0 Standards | One Standard Server | Commercial | New | Institutional
[13 empty] | Energy Star Servers | One Server meeting ENERGY STAR 2.0 Standards | One Standard Server | Commercial | New | Lodging/Hospitality
[13 empty] | Energy Star Servers | One Server meeting ENERGY STAR 2.0 Standards | One Standard Server | Commercial | New | Miscellaneous
[13 empty] | Energy Star Servers | One Server meeting ENERGY STAR 2.0 Standards | One Standard Server | Commercial | New | Offices
[13 empty] | Energy Star Servers | One Server meeting ENERGY STAR 2.0 Standards | One Standard Server | Commercial | New | Restaurants
[13 empty] | Energy Star Servers | One Server meeting ENERGY STAR 2.0 Standards | One Standard Server | Commercial | New | Retail
[13 empty] | Energy Star Servers | One Server meeting ENERGY STAR 2.0 Standards | One Standard Server | Commercial | New | Schools K-12
[13 empty] | Energy Star Servers | One Server meeting ENERGY STAR 2.0 Standards | One Standard Server | Commercial | New | Warehouse
[13 empty] | Energy Star Uninterruptable Power Supply | Standard Desktop Plugged into Energy Star Uninterruptable Power Supply at 25% Load | Standard Desktop Plugged into Uninterruptable Power Supply at 25% Load | Commercial | Turnover | Assembly
[13 empty] | Energy Star Uninterruptable Power Supply | Standard Desktop Plugged into Energy Star Uninterruptable Power Supply at 25% Load | Standard Desktop Plugged into Uninterruptable Power Supply at 25% Load | Commercial | Turnover | College and University
[13 empty] | Energy Star Uninterruptable Power Supply | Standard Desktop Plugged into Energy Star Uninterruptable Power Supply at 25% Load | Standard Desktop Plugged into Uninterruptable Power Supply at 25% Load | Commercial | Turnover | Grocery
[13 empty] | Energy Star Uninterruptable Power Supply | Standard Desktop Plugged into Energy Star Uninterruptable Power Supply at 25% Load | Standard Desktop Plugged into Uninterruptable Power Supply at 25% Load | Commercial | Turnover | Healthcare
[13 empty] | Energy Star Uninterruptable Power Supply | Standard Desktop Plugged into Energy Star Uninterruptable Power Supply at 25% Load | Standard Desktop Plugged into Uninterruptable Power Supply at 25% Load | Commercial | Turnover | Hospitals
[13 empty] | Energy Star Uninterruptable Power Supply | Standard Desktop Plugged into Energy Star Uninterruptable Power Supply at 25% Load | Standard Desktop Plugged into Uninterruptable Power Supply at 25% Load | Commercial | Turnover | Institutional
[13 empty] | Energy Star Uninterruptable Power Supply | Standard Desktop Plugged into Energy Star Uninterruptable Power Supply at 25% Load | Standard Desktop Plugged into Uninterruptable Power Supply at 25% Load | Commercial | Turnover | Lodging/Hospitality
[13 empty] | Energy Star Uninterruptable Power Supply | Standard Desktop Plugged into Energy Star Uninterruptable Power Supply at 25% Load | Standard Desktop Plugged into Uninterruptable Power Supply at 25% Load | Commercial | Turnover | Miscellaneous
[13 empty] | Energy Star Uninterruptable Power Supply | Standard Desktop Plugged into Energy Star Uninterruptable Power Supply at 25% Load | Standard Desktop Plugged into Uninterruptable Power Supply at 25% Load | Commercial | Turnover | Offices
[13 empty] | Energy Star Uninterruptable Power Supply | Standard Desktop Plugged into Energy Star Uninterruptable Power Supply at 25% Load | Standard Desktop Plugged into Uninterruptable Power Supply at 25% Load | Commercial | Turnover | Restaurants
[13 empty] | Energy Star Uninterruptable Power Supply | Standard Desktop Plugged into Energy Star Uninterruptable Power Supply at 25% Load | Standard Desktop Plugged into Uninterruptable Power Supply at 25% Load | Commercial | Turnover | Retail
[13 empty] | Energy Star Uninterruptable Power Supply | Standard Desktop Plugged into Energy Star Uninterruptable Power Supply at 25% Load | Standard Desktop Plugged into Uninterruptable Power Supply at 25% Load | Commercial | Turnover | Schools K-12
[13 empty] | Energy Star Uninterruptable Power Supply | Standard Desktop Plugged into Energy Star Uninterruptable Power Supply at 25% Load | Standard Desktop Plugged into Uninterruptable Power Supply at 25% Load | Commercial | Turnover | Warehouse
[13 empty] | Energy Star Uninterruptable Power Supply | Standard Desktop Plugged into Energy Star Uninterruptable Power Supply at 25% Load | Standard Desktop Plugged into Uninterruptable Power Supply at 25% Load | Commercial | New | Assembly
[13 empty] | Energy Star Uninterruptable Power Supply | Standard Desktop Plugged into Energy Star Uninterruptable Power Supply at 25% Load | Standard Desktop Plugged into Uninterruptable Power Supply at 25% Load | Commercial | New | College and University
[13 empty] | Energy Star Uninterruptable Power Supply | Standard Desktop Plugged into Energy Star Uninterruptable Power Supply at 25% Load | Standard Desktop Plugged into Uninterruptable Power Supply at 25% Load | Commercial | New | Grocery
[13 empty] | Energy Star Uninterruptable Power Supply | Standard Desktop Plugged into Energy Star Uninterruptable Power Supply at 25% Load | Standard Desktop Plugged into Uninterruptable Power Supply at 25% Load | Commercial | New | Healthcare
[13 empty] | Energy Star Uninterruptable Power Supply | Standard Desktop Plugged into Energy Star Uninterruptable Power Supply at 25% Load | Standard Desktop Plugged into Uninterruptable Power Supply at 25% Load | Commercial | New | Hospitals
[13 empty] | Energy Star Uninterruptable Power Supply | Standard Desktop Plugged into Energy Star Uninterruptable Power Supply at 25% Load | Standard Desktop Plugged into Uninterruptable Power Supply at 25% Load | Commercial | New | Institutional
[13 empty] | Energy Star Uninterruptable Power Supply | Standard Desktop Plugged into Energy Star Uninterruptable Power Supply at 25% Load | Standard Desktop Plugged into Uninterruptable Power Supply at 25% Load | Commercial | New | Lodging/Hospitality
[13 empty] | Energy Star Uninterruptable Power Supply | Standard Desktop Plugged into Energy Star Uninterruptable Power Supply at 25% Load | Standard Desktop Plugged into Uninterruptable Power Supply at 25% Load | Commercial | New | Miscellaneous
[13 empty] | Energy Star Uninterruptable Power Supply | Standard Desktop Plugged into Energy Star Uninterruptable Power Supply at 25% Load | Standard Desktop Plugged into Uninterruptable Power Supply at 25% Load | Commercial | New | Offices
[13 empty] | Energy Star Uninterruptable Power Supply | Standard Desktop Plugged into Energy Star Uninterruptable Power Supply at 25% Load | Standard Desktop Plugged into Uninterruptable Power Supply at 25% Load | Commercial | New | Restaurants
[13 empty] | Energy Star Uninterruptable Power Supply | Standard Desktop Plugged into Energy Star Uninterruptable Power Supply at 25% Load | Standard Desktop Plugged into Uninterruptable Power Supply at 25% Load | Commercial | New | Retail
[13 empty] | Energy Star Uninterruptable Power Supply | Standard Desktop Plugged into Energy Star Uninterruptable Power Supply at 25% Load | Standard Desktop Plugged into Uninterruptable Power Supply at 25% Load | Commercial | New | Schools K-12
[13 empty] | Energy Star Uninterruptable Power Supply | Standard Desktop Plugged into Energy Star Uninterruptable Power Supply at 25% Load | Standard Desktop Plugged into Uninterruptable Power Supply at 25% Load | Commercial | New | Warehouse
[13 empty] | Server Virtualization | 2 Virtual Host Server | 20 Single Application Server | Commercial | Turnover | Assembly
[13 empty] | Server Virtualization | 2 Virtual Host Server | 20 Single Application Server | Commercial | Turnover | College and University
[13 empty] | Server Virtualization | 2 Virtual Host Server | 20 Single Application Server | Commercial | Turnover | Grocery
[13 empty] | Server Virtualization | 2 Virtual Host Server | 20 Single Application Server | Commercial | Turnover | Healthcare
[13 empty] | Server Virtualization | 2 Virtual Host Server | 20 Single Application Server | Commercial | Turnover | Hospitals
[13 empty] | Server Virtualization | 2 Virtual Host Server | 20 Single Application Server | Commercial | Turnover | Institutional
[13 empty] | Server Virtualization | 2 Virtual Host Server | 20 Single Application Server | Commercial | Turnover | Lodging/Hospitality
[13 empty] | Server Virtualization | 2 Virtual Host Server | 20 Single Application Server | Commercial | Turnover | Miscellaneous
[13 empty] | Server Virtualization | 2 Virtual Host Server | 20 Single Application Server | Commercial | Turnover | Offices
[13 empty] | Server Virtualization | 2 Virtual Host Server | 20 Single Application Server | Commercial | Turnover | Restaurants
[13 empty] | Server Virtualization | 2 Virtual Host Server | 20 Single Application Server | Commercial | Turnover | Retail
[13 empty] | Server Virtualization | 2 Virtual Host Server | 20 Single Application Server | Commercial | Turnover | Schools K-12
[13 empty] | Server Virtualization | 2 Virtual Host Server | 20 Single Application Server | Commercial | Turnover | Warehouse
[13 empty] | Server Virtualization | 2 Virtual Host Server | 20 Single Application Server | Commercial | New | Assembly
[13 empty] | Server Virtualization | 2 Virtual Host Server | 20 Single Application Server | Commercial | New | College and University
[13 empty] | Server Virtualization | 2 Virtual Host Server | 20 Single Application Server | Commercial | New | Grocery
[13 empty] | Server Virtualization | 2 Virtual Host Server | 20 Single Application Server | Commercial | New | Healthcare
[13 empty] | Server Virtualization | 2 Virtual Host Server | 20 Single Application Server | Commercial | New | Hospitals
[13 empty] | Server Virtualization | 2 Virtual Host Server | 20 Single Application Server | Commercial | New | Institutional
[13 empty] | Server Virtualization | 2 Virtual Host Server | 20 Single Application Server | Commercial | New | Lodging/Hospitality
[13 empty] | Server Virtualization | 2 Virtual Host Server | 20 Single Application Server | Commercial | New | Miscellaneous
[13 empty] | Server Virtualization | 2 Virtual Host Server | 20 Single Application Server | Commercial | New | Offices
[13 empty] | Server Virtualization | 2 Virtual Host Server | 20 Single Application Server | Commercial | New | Restaurants
[13 empty] | Server Virtualization | 2 Virtual Host Server | 20 Single Application Server | Commercial | New | Retail
[13 empty] | Server Virtualization | 2 Virtual Host Server | 20 Single Application Server | Commercial | New | Schools K-12
[13 empty] | Server Virtualization | 2 Virtual Host Server | 20 Single Application Server | Commercial | New | Warehouse
[13 empty] | Energy Star Commercial Glass Door Freezer | One Glass Door Freezer meeting ENERGY STAR® 3.0 Standards | One Glass Door Freezer meeting Federal Standards | Commercial | Turnover | Assembly
[13 empty] | Energy Star Commercial Glass Door Freezer | One Glass Door Freezer meeting ENERGY STAR® 3.0 Standards | One Glass Door Freezer meeting Federal Standards | Commercial | Turnover | College and University
[13 empty] | Energy Star Commercial Glass Door Freezer | One Glass Door Freezer meeting ENERGY STAR® 3.0 Standards | One Glass Door Freezer meeting Federal Standards | Commercial | Turnover | Grocery
[13 empty] | Energy Star Commercial Glass Door Freezer | One Glass Door Freezer meeting ENERGY STAR® 3.0 Standards | One Glass Door Freezer meeting Federal Standards | Commercial | Turnover | Healthcare
[13 empty] | Energy Star Commercial Glass Door Freezer | One Glass Door Freezer meeting ENERGY STAR® 3.0 Standards | One Glass Door Freezer meeting Federal Standards | Commercial | Turnover | Hospitals
[13 empty] | Energy Star Commercial Glass Door Freezer | One Glass Door Freezer meeting ENERGY STAR® 3.0 Standards | One Glass Door Freezer meeting Federal Standards | Commercial | Turnover | Institutional
[13 empty] | Energy Star Commercial Glass Door Freezer | One Glass Door Freezer meeting ENERGY STAR® 3.0 Standards | One Glass Door Freezer meeting Federal Standards | Commercial | Turnover | Lodging/Hospitality
[13 empty] | Energy Star Commercial Glass Door Freezer | One Glass Door Freezer meeting ENERGY STAR® 3.0 Standards | One Glass Door Freezer meeting Federal Standards | Commercial | Turnover | Miscellaneous
[13 empty] | Energy Star Commercial Glass Door Freezer | One Glass Door Freezer meeting ENERGY STAR® 3.0 Standards | One Glass Door Freezer meeting Federal Standards | Commercial | Turnover | Offices
[13 empty] | Energy Star Commercial Glass Door Freezer | One Glass Door Freezer meeting ENERGY STAR® 3.0 Standards | One Glass Door Freezer meeting Federal Standards | Commercial | Turnover | Restaurants
[13 empty] | Energy Star Commercial Glass Door Freezer | One Glass Door Freezer meeting ENERGY STAR® 3.0 Standards | One Glass Door Freezer meeting Federal Standards | Commercial | Turnover | Retail
[13 empty] | Energy Star Commercial Glass Door Freezer | One Glass Door Freezer meeting ENERGY STAR® 3.0 Standards | One Glass Door Freezer meeting Federal Standards | Commercial | Turnover | Schools K-12
[13 empty] | Energy Star Commercial Glass Door Freezer | One Glass Door Freezer meeting ENERGY STAR® 3.0 Standards | One Glass Door Freezer meeting Federal Standards | Commercial | Turnover | Warehouse
[13 empty] | Energy Star Commercial Glass Door Freezer | One Glass Door Freezer meeting ENERGY STAR® 3.0 Standards | One Glass Door Freezer meeting Federal Standards | Commercial | New | Assembly
[13 empty] | Energy Star Commercial Glass Door Freezer | One Glass Door Freezer meeting ENERGY STAR® 3.0 Standards | One Glass Door Freezer meeting Federal Standards | Commercial | New | College and University
[13 empty] | Energy Star Commercial Glass Door Freezer | One Glass Door Freezer meeting ENERGY STAR® 3.0 Standards | One Glass Door Freezer meeting Federal Standards | Commercial | New | Grocery
[13 empty] | Energy Star Commercial Glass Door Freezer | One Glass Door Freezer meeting ENERGY STAR® 3.0 Standards | One Glass Door Freezer meeting Federal Standards | Commercial | New | Healthcare
[13 empty] | Energy Star Commercial Glass Door Freezer | One Glass Door Freezer meeting ENERGY STAR® 3.0 Standards | One Glass Door Freezer meeting Federal Standards | Commercial | New | Hospitals
[13 empty] | Energy Star Commercial Glass Door Freezer | One Glass Door Freezer meeting ENERGY STAR® 3.0 Standards | One Glass Door Freezer meeting Federal Standards | Commercial | New | Institutional
[13 empty] | Energy Star Commercial Glass Door Freezer | One Glass Door Freezer meeting ENERGY STAR® 3.0 Standards | One Glass Door Freezer meeting Federal Standards | Commercial | New | Lodging/Hospitality
[13 empty] | Energy Star Commercial Glass Door Freezer | One Glass Door Freezer meeting ENERGY STAR® 3.0 Standards | One Glass Door Freezer meeting Federal Standards | Commercial | New | Miscellaneous
[13 empty] | Energy Star Commercial Glass Door Freezer | One Glass Door Freezer meeting ENERGY STAR® 3.0 Standards | One Glass Door Freezer meeting Federal Standards | Commercial | New | Offices
[13 empty] | Energy Star Commercial Glass Door Freezer | One Glass Door Freezer meeting ENERGY STAR® 3.0 Standards | One Glass Door Freezer meeting Federal Standards | Commercial | New | Restaurants
[13 empty] | Energy Star Commercial Glass Door Freezer | One Glass Door Freezer meeting ENERGY STAR® 3.0 Standards | One Glass Door Freezer meeting Federal Standards | Commercial | New | Retail
[13 empty] | Energy Star Commercial Glass Door Freezer | One Glass Door Freezer meeting ENERGY STAR® 3.0 Standards | One Glass Door Freezer meeting Federal Standards | Commercial | New | Schools K-12
[13 empty] | Energy Star Commercial Glass Door Freezer | One Glass Door Freezer meeting ENERGY STAR® 3.0 Standards | One Glass Door Freezer meeting Federal Standards | Commercial | New | Warehouse
[13 empty] | Energy Star Commercial Glass Door Refrigerator | One Glass Door Refrigerator meeting ENERGY STAR® 3.0 Standards | One Glass Door Refrigerator meeting Federal Standards | Commercial | Turnover | Assembly
[13 empty] | Energy Star Commercial Glass Door Refrigerator | One Glass Door Refrigerator meeting ENERGY STAR® 3.0 Standards | One Glass Door Refrigerator meeting Federal Standards | Commercial | Turnover | College and University
[13 empty] | Energy Star Commercial Glass Door Refrigerator | One Glass Door Refrigerator meeting ENERGY STAR® 3.0 Standards | One Glass Door Refrigerator meeting Federal Standards | Commercial | Turnover | Grocery
[13 empty] | Energy Star Commercial Glass Door Refrigerator | One Glass Door Refrigerator meeting ENERGY STAR® 3.0 Standards | One Glass Door Refrigerator meeting Federal Standards | Commercial | Turnover | Healthcare
[13 empty] | Energy Star Commercial Glass Door Refrigerator | One Glass Door Refrigerator meeting ENERGY STAR® 3.0 Standards | One Glass Door Refrigerator meeting Federal Standards | Commercial | Turnover | Hospitals
[13 empty] | Energy Star Commercial Glass Door Refrigerator | One Glass Door Refrigerator meeting ENERGY STAR® 3.0 Standards | One Glass Door Refrigerator meeting Federal Standards | Commercial | Turnover | Institutional
[13 empty] | Energy Star Commercial Glass Door Refrigerator | One Glass Door Refrigerator meeting ENERGY STAR® 3.0 Standards | One Glass Door Refrigerator meeting Federal Standards | Commercial | Turnover | Lodging/Hospitality
[13 empty] | Energy Star Commercial Glass Door Refrigerator | One Glass Door Refrigerator meeting ENERGY STAR® 3.0 Standards | One Glass Door Refrigerator meeting Federal Standards | Commercial | Turnover | Miscellaneous
[13 empty] | Energy Star Commercial Glass Door Refrigerator | One Glass Door Refrigerator meeting ENERGY STAR® 3.0 Standards | One Glass Door Refrigerator meeting Federal Standards | Commercial | Turnover | Offices
[13 empty] | Energy Star Commercial Glass Door Refrigerator | One Glass Door Refrigerator meeting ENERGY STAR® 3.0 Standards | One Glass Door Refrigerator meeting Federal Standards | Commercial | Turnover | Restaurants
[13 empty] | Energy Star Commercial Glass Door Refrigerator | One Glass Door Refrigerator meeting ENERGY STAR® 3.0 Standards | One Glass Door Refrigerator meeting Federal Standards | Commercial | Turnover | Retail
[13 empty] | Energy Star Commercial Glass Door Refrigerator | One Glass Door Refrigerator meeting ENERGY STAR® 3.0 Standards | One Glass Door Refrigerator meeting Federal Standards | Commercial | Turnover | Schools K-12
[13 empty] | Energy Star Commercial Glass Door Refrigerator | One Glass Door Refrigerator meeting ENERGY STAR® 3.0 Standards | One Glass Door Refrigerator meeting Federal Standards | Commercial | Turnover | Warehouse
[13 empty] | Energy Star Commercial Glass Door Refrigerator | One Glass Door Refrigerator meeting ENERGY STAR® 3.0 Standards | One Glass Door Refrigerator meeting Federal Standards | Commercial | New | Assembly
[13 empty] | Energy Star Commercial Glass Door Refrigerator | One Glass Door Refrigerator meeting ENERGY STAR® 3.0 Standards | One Glass Door Refrigerator meeting Federal Standards | Commercial | New | College and University
[13 empty] | Energy Star Commercial Glass Door Refrigerator | One Glass Door Refrigerator meeting ENERGY STAR® 3.0 Standards | One Glass Door Refrigerator meeting Federal Standards | Commercial | New | Grocery
[13 empty] | Energy Star Commercial Glass Door Refrigerator | One Glass Door Refrigerator meeting ENERGY STAR® 3.0 Standards | One Glass Door Refrigerator meeting Federal Standards | Commercial | New | Healthcare
[13 empty] | Energy Star Commercial Glass Door Refrigerator | One Glass Door Refrigerator meeting ENERGY STAR® 3.0 Standards | One Glass Door Refrigerator meeting Federal Standards | Commercial | New | Hospitals
[13 empty] | Energy Star Commercial Glass Door Refrigerator | One Glass Door Refrigerator meeting ENERGY STAR® 3.0 Standards | One Glass Door Refrigerator meeting Federal Standards | Commercial | New | Institutional
[13 empty] | Energy Star Commercial Glass Door Refrigerator | One Glass Door Refrigerator meeting ENERGY STAR® 3.0 Standards | One Glass Door Refrigerator meeting Federal Standards | Commercial | New | Lodging/Hospitality
[13 empty] | Energy Star Commercial Glass Door Refrigerator | One Glass Door Refrigerator meeting ENERGY STAR® 3.0 Standards | One Glass Door Refrigerator meeting Federal Standards | Commercial | New | Miscellaneous
[13 empty] | Energy Star Commercial Glass Door Refrigerator | One Glass Door Refrigerator meeting ENERGY STAR® 3.0 Standards | One Glass Door Refrigerator meeting Federal Standards | Commercial | New | Offices
[13 empty] | Energy Star Commercial Glass Door Refrigerator | One Glass Door Refrigerator meeting ENERGY STAR® 3.0 Standards | One Glass Door Refrigerator meeting Federal Standards | Commercial | New | Restaurants
[13 empty] | Energy Star Commercial Glass Door Refrigerator | One Glass Door Refrigerator meeting ENERGY STAR® 3.0 Standards | One Glass Door Refrigerator meeting Federal Standards | Commercial | New | Retail
[13 empty] | Energy Star Commercial Glass Door Refrigerator | One Glass Door Refrigerator meeting ENERGY STAR® 3.0 Standards | One Glass Door Refrigerator meeting Federal Standards | Commercial | New | Schools K-12
[13 empty] | Energy Star Commercial Glass Door Refrigerator | One Glass Door Refrigerator meeting ENERGY STAR® 3.0 Standards | One Glass Door Refrigerator meeting Federal Standards | Commercial | New | Warehouse
[13 empty] | Energy Star Commercial Solid Door Freezer | One Solid Door Freezer meeting ENERGY STAR® 3.0 Standards | One Solid Door Freezer meeting Federal Standards | Commercial | Turnover | Assembly
[13 empty] | Energy Star Commercial Solid Door Freezer | One Solid Door Freezer meeting ENERGY STAR® 3.0 Standards | One Solid Door Freezer meeting Federal Standards | Commercial | Turnover | College and University
[13 empty] | Energy Star Commercial Solid Door Freezer | One Solid Door Freezer meeting ENERGY STAR® 3.0 Standards | One Solid Door Freezer meeting Federal Standards | Commercial | Turnover | Grocery
[13 empty] | Energy Star Commercial Solid Door Freezer | One Solid Door Freezer meeting ENERGY STAR® 3.0 Standards | One Solid Door Freezer meeting Federal Standards | Commercial | Turnover | Healthcare
[13 empty] | Energy Star Commercial Solid Door Freezer | One Solid Door Freezer meeting ENERGY STAR® 3.0 Standards | One Solid Door Freezer meeting Federal Standards | Commercial | Turnover | Hospitals
[13 empty] | Energy Star Commercial Solid Door Freezer | One Solid Door Freezer meeting ENERGY STAR® 3.0 Standards | One Solid Door Freezer meeting Federal Standards | Commercial | Turnover | Institutional
[13 empty] | Energy Star Commercial Solid Door Freezer | One Solid Door Freezer meeting ENERGY STAR® 3.0 Standards | One Solid Door Freezer meeting Federal Standards | Commercial | Turnover | Lodging/Hospitality
[13 empty] | Energy Star Commercial Solid Door Freezer | One Solid Door Freezer meeting ENERGY STAR® 3.0 Standards | One Solid Door Freezer meeting Federal Standards | Commercial | Turnover | Miscellaneous
[13 empty] | Energy Star Commercial Solid Door Freezer | One Solid Door Freezer meeting ENERGY STAR® 3.0 Standards | One Solid Door Freezer meeting Federal Standards | Commercial | Turnover | Offices
[13 empty] | Energy Star Commercial Solid Door Freezer | One Solid Door Freezer meeting ENERGY STAR® 3.0 Standards | One Solid Door Freezer meeting Federal Standards | Commercial | Turnover | Restaurants
[13 empty] | Energy Star Commercial Solid Door Freezer | One Solid Door Freezer meeting ENERGY STAR® 3.0 Standards | One Solid Door Freezer meeting Federal Standards | Commercial | Turnover | Retail
[13 empty] | Energy Star Commercial Solid Door Freezer | One Solid Door Freezer meeting ENERGY STAR® 3.0 Standards | One Solid Door Freezer meeting Federal Standards | Commercial | Turnover | Schools K-12
[13 empty] | Energy Star Commercial Solid Door Freezer | One Solid Door Freezer meeting ENERGY STAR® 3.0 Standards | One Solid Door Freezer meeting Federal Standards | Commercial | Turnover | Warehouse
[13 empty] | Energy Star Commercial Solid Door Freezer | One Solid Door Freezer meeting ENERGY STAR® 3.0 Standards | One Solid Door Freezer meeting Federal Standards | Commercial | New | Assembly
[13 empty] | Energy Star Commercial Solid Door Freezer | One Solid Door Freezer meeting ENERGY STAR® 3.0 Standards | One Solid Door Freezer meeting Federal Standards | Commercial | New | College and University
[13 empty] | Energy Star Commercial Solid Door Freezer | One Solid Door Freezer meeting ENERGY STAR® 3.0 Standards | One Solid Door Freezer meeting Federal Standards | Commercial | New | Grocery
[13 empty] | Energy Star Commercial Solid Door Freezer | One Solid Door Freezer meeting ENERGY STAR® 3.0 Standards | One Solid Door Freezer meeting Federal Standards | Commercial | New | Healthcare
[13 empty] | Energy Star Commercial Solid Door Freezer | One Solid Door Freezer meeting ENERGY STAR® 3.0 Standards | One Solid Door Freezer meeting Federal Standards | Commercial | New | Hospitals
[13 empty] | Energy Star Commercial Solid Door Freezer | One Solid Door Freezer meeting ENERGY STAR® 3.0 Standards | One Solid Door Freezer meeting Federal Standards | Commercial | New | Institutional
[13 empty] | Energy Star Commercial Solid Door Freezer | One Solid Door Freezer meeting ENERGY STAR® 3.0 Standards | One Solid Door Freezer meeting Federal Standards | Commercial | New | Lodging/Hospitality
[13 empty] | Energy Star Commercial Solid Door Freezer | One Solid Door Freezer meeting ENERGY STAR® 3.0 Standards | One Solid Door Freezer meeting Federal Standards | Commercial | New | Miscellaneous
[13 empty] | Energy Star Commercial Solid Door Freezer | One Solid Door Freezer meeting ENERGY STAR® 3.0 Standards | One Solid Door Freezer meeting Federal Standards | Commercial | New | Offices
[13 empty] | Energy Star Commercial Solid Door Freezer | One Solid Door Freezer meeting ENERGY STAR® 3.0 Standards | One Solid Door Freezer meeting Federal Standards | Commercial | New | Restaurants
[13 empty] | Energy Star Commercial Solid Door Freezer | One Solid Door Freezer meeting ENERGY STAR® 3.0 Standards | One Solid Door Freezer meeting Federal Standards | Commercial | New | Retail
[13 empty] | Energy Star Commercial Solid Door Freezer | One Solid Door Freezer meeting ENERGY STAR® 3.0 Standards | One Solid Door Freezer meeting Federal Standards | Commercial | New | Schools K-12
[13 empty] | Energy Star Commercial Solid Door Freezer | One Solid Door Freezer meeting ENERGY STAR® 3.0 Standards | One Solid Door Freezer meeting Federal Standards | Commercial | New | Warehouse
[13 empty] | Energy Star Commercial Solid Door Refrigerator | One Solid Door Refrigerator meeting ENERGY STAR® 3.0 Standards | One Solid Door Refrigerator meeting Federal Standards | Commercial | Turnover | Assembly
[13 empty] | Energy Star Commercial Solid Door Refrigerator | One Solid Door Refrigerator meeting ENERGY STAR® 3.0 Standards | One Solid Door Refrigerator meeting Federal Standards | Commercial | Turnover | College and University
[13 empty] | Energy Star Commercial Solid Door Refrigerator | One Solid Door Refrigerator meeting ENERGY STAR® 3.0 Standards | One Solid Door Refrigerator meeting Federal Standards | Commercial | Turnover | Grocery
[13 empty] | Energy Star Commercial Solid Door Refrigerator | One Solid Door Refrigerator meeting ENERGY STAR® 3.0 Standards | One Solid Door Refrigerator meeting Federal Standards | Commercial | Turnover | Healthcare
[13 empty] | Energy Star Commercial Solid Door Refrigerator | One Solid Door Refrigerator meeting ENERGY STAR® 3.0 Standards | One Solid Door Refrigerator meeting Federal Standards | Commercial | Turnover | Hospitals
[13 empty] | Energy Star Commercial Solid Door Refrigerator | One Solid Door Refrigerator meeting ENERGY STAR® 3.0 Standards | One Solid Door Refrigerator meeting Federal Standards | Commercial | Turnover | Institutional
[13 empty] | Energy Star Commercial Solid Door Refrigerator | One Solid Door Refrigerator meeting ENERGY STAR® 3.0 Standards | One Solid Door Refrigerator meeting Federal Standards | Commercial | Turnover | Lodging/Hospitality
[13 empty] | Energy Star Commercial Solid Door Refrigerator | One Solid Door Refrigerator meeting ENERGY STAR® 3.0 Standards | One Solid Door Refrigerator meeting Federal Standards | Commercial | Turnover | Miscellaneous
[13 empty] | Energy Star Commercial Solid Door Refrigerator | One Solid Door Refrigerator meeting ENERGY STAR® 3.0 Standards | One Solid Door Refrigerator meeting Federal Standards | Commercial | Turnover | Offices
[13 empty] | Energy Star Commercial Solid Door Refrigerator | One Solid Door Refrigerator meeting ENERGY STAR® 3.0 Standards | One Solid Door Refrigerator meeting Federal Standards | Commercial | Turnover | Restaurants
[13 empty] | Energy Star Commercial Solid Door Refrigerator | One Solid Door Refrigerator meeting ENERGY STAR® 3.0 Standards | One Solid Door Refrigerator meeting Federal Standards | Commercial | Turnover | Retail
[13 empty] | Energy Star Commercial Solid Door Refrigerator | One Solid Door Refrigerator meeting ENERGY STAR® 3.0 Standards | One Solid Door Refrigerator meeting Federal Standards | Commercial | Turnover | Schools K-12
[13 empty] | Energy Star Commercial Solid Door Refrigerator | One Solid Door Refrigerator meeting ENERGY STAR® 3.0 Standards | One Solid Door Refrigerator meeting Federal Standards | Commercial | Turnover | Warehouse
[13 empty] | Energy Star Commercial Solid Door Refrigerator | One Solid Door Refrigerator meeting ENERGY STAR® 3.0 Standards | One Solid Door Refrigerator meeting Federal Standards | Commercial | New | Assembly
[13 empty] | Energy Star Commercial Solid Door Refrigerator | One Solid Door Refrigerator meeting ENERGY STAR® 3.0 Standards | One Solid Door Refrigerator meeting Federal Standards | Commercial | New | College and University
[13 empty] | Energy Star Commercial Solid Door Refrigerator | One Solid Door Refrigerator meeting ENERGY STAR® 3.0 Standards | One Solid Door Refrigerator meeting Federal Standards | Commercial | New | Grocery
[13 empty] | Energy Star Commercial Solid Door Refrigerator | One Solid Door Refrigerator meeting ENERGY STAR® 3.0 Standards | One Solid Door Refrigerator meeting Federal Standards | Commercial | New | Healthcare
[13 empty] | Energy Star Commercial Solid Door Refrigerator | One Solid Door Refrigerator meeting ENERGY STAR® 3.0 Standards | One Solid Door Refrigerator meeting Federal Standards | Commercial | New | Hospitals
[13 empty] | Energy Star Commercial Solid Door Refrigerator | One Solid Door Refrigerator meeting ENERGY STAR® 3.0 Standards | One Solid Door Refrigerator meeting Federal Standards | Commercial | New | Institutional
[13 empty] | Energy Star Commercial Solid Door Refrigerator | One Solid Door Refrigerator meeting ENERGY STAR® 3.0 Standards | One Solid Door Refrigerator meeting Federal Standards | Commercial | New | Lodging/Hospitality
[13 empty] | Energy Star Commercial Solid Door Refrigerator | One Solid Door Refrigerator meeting ENERGY STAR® 3.0 Standards | One Solid Door Refrigerator meeting Federal Standards | Commercial | New | Miscellaneous
[13 empty] | Energy Star Commercial Solid Door Refrigerator | One Solid Door Refrigerator meeting ENERGY STAR® 3.0 Standards | One Solid Door Refrigerator meeting Federal Standards | Commercial | New | Offices
[13 empty] | Energy Star Commercial Solid Door Refrigerator | One Solid Door Refrigerator meeting ENERGY STAR® 3.0 Standards | One Solid Door Refrigerator meeting Federal Standards | Commercial | New | Restaurants
[13 empty] | Energy Star Commercial Solid Door Refrigerator | One Solid Door Refrigerator meeting ENERGY STAR® 3.0 Standards | One Solid Door Refrigerator meeting Federal Standards | Commercial | New | Retail
[13 empty] | Energy Star Commercial Solid Door Refrigerator | One Solid Door Refrigerator meeting ENERGY STAR® 3.0 Standards | One Solid Door Refrigerator meeting Federal Standards | Commercial | New | Schools K-12
[13 empty] | Energy Star Commercial Solid Door Refrigerator | One Solid Door Refrigerator meeting ENERGY STAR® 3.0 Standards | One Solid Door Refrigerator meeting Federal Standards | Commercial | New | Warehouse
[13 empty] | Energy Star Ice Maker | One Continuous Self-Contained Ice Maker meeting ENERGY STAR® 2.0 Standards (8.9 kWh / 100 lbs of ice) | One Continuous Self-Contained Ice Maker meeting Federal Standard (9.5 kWh / 100 lbs of ice) | Commercial | Turnover | Assembly
[13 empty] | Energy Star Ice Maker | One Continuous Self-Contained Ice Maker meeting ENERGY STAR® 2.0 Standards (8.9 kWh / 100 lbs of ice) | One Continuous Self-Contained Ice Maker meeting Federal Standard (9.5 kWh / 100 lbs of ice) | Commercial | Turnover | College and University
[13 empty] | Energy Star Ice Maker | One Continuous Self-Contained Ice Maker meeting ENERGY STAR® 2.0 Standards (8.9 kWh / 100 lbs of ice) | One Continuous Self-Contained Ice Maker meeting Federal Standard (9.5 kWh / 100 lbs of ice) | Commercial | Turnover | Grocery
[13 empty] | Energy Star Ice Maker | One Continuous Self-Contained Ice Maker meeting ENERGY STAR® 2.0 Standards (8.9 kWh / 100 lbs of ice) | One Continuous Self-Contained Ice Maker meeting Federal Standard (9.5 kWh / 100 lbs of ice) | Commercial | Turnover | Healthcare
[13 empty] | Energy Star Ice Maker | One Continuous Self-Contained Ice Maker meeting ENERGY STAR® 2.0 Standards (8.9 kWh / 100 lbs of ice) | One Continuous Self-Contained Ice Maker meeting Federal Standard (9.5 kWh / 100 lbs of ice) | Commercial | Turnover | Hospitals
[13 empty] | Energy Star Ice Maker | One Continuous Self-Contained Ice Maker meeting ENERGY STAR® 2.0 Standards (8.9 kWh / 100 lbs of ice) | One Continuous Self-Contained Ice Maker meeting Federal Standard (9.5 kWh / 100 lbs of ice) | Commercial | Turnover | Institutional
[13 empty] | Energy Star Ice Maker | One Continuous Self-Contained Ice Maker meeting ENERGY STAR® 2.0 Standards (8.9 kWh / 100 lbs of ice) | One Continuous Self-Contained Ice Maker meeting Federal Standard (9.5 kWh / 100 lbs of ice) | Commercial | Turnover | Lodging/Hospitality
[13 empty] | Energy Star Ice Maker | One Continuous Self-Contained Ice Maker meeting ENERGY STAR® 2.0 Standards (8.9 kWh / 100 lbs of ice) | One Continuous Self-Contained Ice Maker meeting Federal Standard (9.5 kWh / 100 lbs of ice) | Commercial | Turnover | Miscellaneous
[13 empty] | Energy Star Ice Maker | One Continuous Self-Contained Ice Maker meeting ENERGY STAR® 2.0 Standards (8.9 kWh / 100 lbs of ice) | One Continuous Self-Contained Ice Maker meeting Federal Standard (9.5 kWh / 100 lbs of ice) | Commercial | Turnover | Offices
[13 empty] | Energy Star Ice Maker | One Continuous Self-Contained Ice Maker meeting ENERGY STAR® 2.0 Standards (8.9 kWh / 100 lbs of ice) | One Continuous Self-Contained Ice Maker meeting Federal Standard (9.5 kWh / 100 lbs of ice) | Commercial | Turnover | Restaurants
[13 empty] | Energy Star Ice Maker | One Continuous Self-Contained Ice Maker meeting ENERGY STAR® 2.0 Standards (8.9 kWh / 100 lbs of ice) | One Continuous Self-Contained Ice Maker meeting Federal Standard (9.5 kWh / 100 lbs of ice) | Commercial | Turnover | Retail
[13 empty] | Energy Star Ice Maker | One Continuous Self-Contained Ice Maker meeting ENERGY STAR® 2.0 Standards (8.9 kWh / 100 lbs of ice) | One Continuous Self-Contained Ice Maker meeting Federal Standard (9.5 kWh / 100 lbs of ice) | Commercial | Turnover | Schools K-12
[13 empty] | Energy Star Ice Maker | One Continuous Self-Contained Ice Maker meeting ENERGY STAR® 2.0 Standards (8.9 kWh / 100 lbs of ice) | One Continuous Self-Contained Ice Maker meeting Federal Standard (9.5 kWh / 100 lbs of ice) | Commercial | Turnover | Warehouse
[13 empty] | Energy Star Ice Maker | One Continuous Self-Contained Ice Maker meeting ENERGY STAR® 2.0 Standards (8.9 kWh / 100 lbs of ice) | One Continuous Self-Contained Ice Maker meeting Federal Standard (9.5 kWh / 100 lbs of ice) | Commercial | New | Assembly
[13 empty] | Energy Star Ice Maker | One Continuous Self-Contained Ice Maker meeting ENERGY STAR® 2.0 Standards (8.9 kWh / 100 lbs of ice) | One Continuous Self-Contained Ice Maker meeting Federal Standard (9.5 kWh / 100 lbs of ice) | Commercial | New | College and University
[13 empty] | Energy Star Ice Maker | One Continuous Self-Contained Ice Maker meeting ENERGY STAR® 2.0 Standards (8.9 kWh / 100 lbs of ice) | One Continuous Self-Contained Ice Maker meeting Federal Standard (9.5 kWh / 100 lbs of ice) | Commercial | New | Grocery
[13 empty] | Energy Star Ice Maker | One Continuous Self-Contained Ice Maker meeting ENERGY STAR® 2.0 Standards (8.9 kWh / 100 lbs of ice) | One Continuous Self-Contained Ice Maker meeting Federal Standard (9.5 kWh / 100 lbs of ice) | Commercial | New | Healthcare
[13 empty] | Energy Star Ice Maker | One Continuous Self-Contained Ice Maker meeting ENERGY STAR® 2.0 Standards (8.9 kWh / 100 lbs of ice) | One Continuous Self-Contained Ice Maker meeting Federal Standard (9.5 kWh / 100 lbs of ice) | Commercial | New | Hospitals
[13 empty] | Energy Star Ice Maker | One Continuous Self-Contained Ice Maker meeting ENERGY STAR® 2.0 Standards (8.9 kWh / 100 lbs of ice) | One Continuous Self-Contained Ice Maker meeting Federal Standard (9.5 kWh / 100 lbs of ice) | Commercial | New | Institutional
[13 empty] | Energy Star Ice Maker | One Continuous Self-Contained Ice Maker meeting ENERGY STAR® 2.0 Standards (8.9 kWh / 100 lbs of ice) | One Continuous Self-Contained Ice Maker meeting Federal Standard (9.5 kWh / 100 lbs of ice) | Commercial | New | Lodging/Hospitality
[13 empty] | Energy Star Ice Maker | One Continuous Self-Contained Ice Maker meeting ENERGY STAR® 2.0 Standards (8.9 kWh / 100 lbs of ice) | One Continuous Self-Contained Ice Maker meeting Federal Standard (9.5 kWh / 100 lbs of ice) | Commercial | New | Miscellaneous
[13 empty] | Energy Star Ice Maker | One Continuous Self-Contained Ice Maker meeting ENERGY STAR® 2.0 Standards (8.9 kWh / 100 lbs of ice) | One Continuous Self-Contained Ice Maker meeting Federal Standard (9.5 kWh / 100 lbs of ice) | Commercial | New | Offices
[13 empty] | Energy Star Ice Maker | One Continuous Self-Contained Ice Maker meeting ENERGY STAR® 2.0 Standards (8.9 kWh / 100 lbs of ice) | One Continuous Self-Contained Ice Maker meeting Federal Standard (9.5 kWh / 100 lbs of ice) | Commercial | New | Restaurants
[13 empty] | Energy Star Ice Maker | One Continuous Self-Contained Ice Maker meeting ENERGY STAR® 2.0 Standards (8.9 kWh / 100 lbs of ice) | One Continuous Self-Contained Ice Maker meeting Federal Standard (9.5 kWh / 100 lbs of ice) | Commercial | New | Retail
[13 empty] | Energy Star Ice Maker | One Continuous Self-Contained Ice Maker meeting ENERGY STAR® 2.0 Standards (8.9 kWh / 100 lbs of ice) | One Continuous Self-Contained Ice Maker meeting Federal Standard (9.5 kWh / 100 lbs of ice) | Commercial | New | Schools K-12
[13 empty] | Energy Star Ice Maker | One Continuous Self-Contained Ice Maker meeting ENERGY STAR® 2.0 Standards (8.9 kWh / 100 lbs of ice) | One Continuous Self-Contained Ice Maker meeting Federal Standard (9.5 kWh / 100 lbs of ice) | Commercial | New | Warehouse
[13 empty] | Energy Star Refrigerator | One Refrigerator/Freezer meeting ENERGY STAR® 5.0 Standards | One Refrigerator/Freezer meeting Federal Standard | Commercial | Turnover | Assembly
[13 empty] | Energy Star Refrigerator | One Refrigerator/Freezer meeting ENERGY STAR® 5.0 Standards | One Refrigerator/Freezer meeting Federal Standard | Commercial | Turnover | College and University
[13 empty] | Energy Star Refrigerator | One Refrigerator/Freezer meeting ENERGY STAR® 5.0 Standards | One Refrigerator/Freezer meeting Federal Standard | Commercial | Turnover | Grocery
[13 empty] | Energy Star Refrigerator | One Refrigerator/Freezer meeting ENERGY STAR® 5.0 Standards | One Refrigerator/Freezer meeting Federal Standard | Commercial | Turnover | Healthcare
[13 empty] | Energy Star Refrigerator | One Refrigerator/Freezer meeting ENERGY STAR® 5.0 Standards | One Refrigerator/Freezer meeting Federal Standard | Commercial | Turnover | Hospitals
[13 empty] | Energy Star Refrigerator | One Refrigerator/Freezer meeting ENERGY STAR® 5.0 Standards | One Refrigerator/Freezer meeting Federal Standard | Commercial | Turnover | Institutional
[13 empty] | Energy Star Refrigerator | One Refrigerator/Freezer meeting ENERGY STAR® 5.0 Standards | One Refrigerator/Freezer meeting Federal Standard | Commercial | Turnover | Lodging/Hospitality
[13 empty] | Energy Star Refrigerator | One Refrigerator/Freezer meeting ENERGY STAR® 5.0 Standards | One Refrigerator/Freezer meeting Federal Standard | Commercial | Turnover | Miscellaneous
[13 empty] | Energy Star Refrigerator | One Refrigerator/Freezer meeting ENERGY STAR® 5.0 Standards | One Refrigerator/Freezer meeting Federal Standard | Commercial | Turnover | Offices
[13 empty] | Energy Star Refrigerator | One Refrigerator/Freezer meeting ENERGY STAR® 5.0 Standards | One Refrigerator/Freezer meeting Federal Standard | Commercial | Turnover | Restaurants
[13 empty] | Energy Star Refrigerator | One Refrigerator/Freezer meeting ENERGY STAR® 5.0 Standards | One Refrigerator/Freezer meeting Federal Standard | Commercial | Turnover | Retail
[13 empty] | Energy Star Refrigerator | One Refrigerator/Freezer meeting ENERGY STAR® 5.0 Standards | One Refrigerator/Freezer meeting Federal Standard | Commercial | Turnover | Schools K-12
[13 empty] | Energy Star Refrigerator | One Refrigerator/Freezer meeting ENERGY STAR® 5.0 Standards | One Refrigerator/Freezer meeting Federal Standard | Commercial | Turnover | Warehouse
[13 empty] | Energy Star Refrigerator | One Refrigerator/Freezer meeting ENERGY STAR® 5.0 Standards | One Refrigerator/Freezer meeting Federal Standard | Commercial | New | Assembly
[13 empty] | Energy Star Refrigerator | One Refrigerator/Freezer meeting ENERGY STAR® 5.0 Standards | One Refrigerator/Freezer meeting Federal Standard | Commercial | New | College and University
[13 empty] | Energy Star Refrigerator | One Refrigerator/Freezer meeting ENERGY STAR® 5.0 Standards | One Refrigerator/Freezer meeting Federal Standard | Commercial | New | Grocery
[13 empty] | Energy Star Refrigerator | One Refrigerator/Freezer meeting ENERGY STAR® 5.0 Standards | One Refrigerator/Freezer meeting Federal Standard | Commercial | New | Healthcare
[13 empty] | Energy Star Refrigerator | One Refrigerator/Freezer meeting ENERGY STAR® 5.0 Standards | One Refrigerator/Freezer meeting Federal Standard | Commercial | New | Hospitals
[13 empty] | Energy Star Refrigerator | One Refrigerator/Freezer meeting ENERGY STAR® 5.0 Standards | One Refrigerator/Freezer meeting Federal Standard | Commercial | New | Institutional
[13 empty] | Energy Star Refrigerator | One Refrigerator/Freezer meeting ENERGY STAR® 5.0 Standards | One Refrigerator/Freezer meeting Federal Standard | Commercial | New | Lodging/Hospitality
[13 empty] | Energy Star Refrigerator | One Refrigerator/Freezer meeting ENERGY STAR® 5.0 Standards | One Refrigerator/Freezer meeting Federal Standard | Commercial | New | Miscellaneous
[13 empty] | Energy Star Refrigerator | One Refrigerator/Freezer meeting ENERGY STAR® 5.0 Standards | One Refrigerator/Freezer meeting Federal Standard | Commercial | New | Offices
[13 empty] | Energy Star Refrigerator | One Refrigerator/Freezer meeting ENERGY STAR® 5.0 Standards | One Refrigerator/Freezer meeting Federal Standard | Commercial | New | Restaurants
[13 empty] | Energy Star Refrigerator | One Refrigerator/Freezer meeting ENERGY STAR® 5.0 Standards | One Refrigerator/Freezer meeting Federal Standard | Commercial | New | Retail
[13 empty] | Energy Star Refrigerator | One Refrigerator/Freezer meeting ENERGY STAR® 5.0 Standards | One Refrigerator/Freezer meeting Federal Standard | Commercial | New | Schools K-12
[13 empty] | Energy Star Refrigerator | One Refrigerator/Freezer meeting ENERGY STAR® 5.0 Standards | One Refrigerator/Freezer meeting Federal Standard | Commercial | New | Warehouse
[13 empty] | Energy Star Vending Machine | One Refrigerated Vending Machine meeting ENERGY STAR® 3.2 Standards | One standard efficiency Refrigerated Vending Machine | Commercial | Turnover | Assembly
[13 empty] | Energy Star Vending Machine | One Refrigerated Vending Machine meeting ENERGY STAR® 3.2 Standards | One standard efficiency Refrigerated Vending Machine | Commercial | Turnover | College and University
[13 empty] | Energy Star Vending Machine | One Refrigerated Vending Machine meeting ENERGY STAR® 3.2 Standards | One standard efficiency Refrigerated Vending Machine | Commercial | Turnover | Grocery
[13 empty] | Energy Star Vending Machine | One Refrigerated Vending Machine meeting ENERGY STAR® 3.2 Standards | One standard efficiency Refrigerated Vending Machine | Commercial | Turnover | Healthcare
[13 empty] | Energy Star Vending Machine | One Refrigerated Vending Machine meeting ENERGY STAR® 3.2 Standards | One standard efficiency Refrigerated Vending Machine | Commercial | Turnover | Hospitals
[13 empty] | Energy Star Vending Machine | One Refrigerated Vending Machine meeting ENERGY STAR® 3.2 Standards | One standard efficiency Refrigerated Vending Machine | Commercial | Turnover | Institutional
[13 empty] | Energy Star Vending Machine | One Refrigerated Vending Machine meeting ENERGY STAR® 3.2 Standards | One standard efficiency Refrigerated Vending Machine | Commercial | Turnover | Lodging/Hospitality
[13 empty] | Energy Star Vending Machine | One Refrigerated Vending Machine meeting ENERGY STAR® 3.2 Standards | One standard efficiency Refrigerated Vending Machine | Commercial | Turnover | Miscellaneous
[13 empty] | Energy Star Vending Machine | One Refrigerated Vending Machine meeting ENERGY STAR® 3.2 Standards | One standard efficiency Refrigerated Vending Machine | Commercial | Turnover | Offices
[13 empty] | Energy Star Vending Machine | One Refrigerated Vending Machine meeting ENERGY STAR® 3.2 Standards | One standard efficiency Refrigerated Vending Machine | Commercial | Turnover | Restaurants
[13 empty] | Energy Star Vending Machine | One Refrigerated Vending Machine meeting ENERGY STAR® 3.2 Standards | One standard efficiency Refrigerated Vending Machine | Commercial | Turnover | Retail
[13 empty] | Energy Star Vending Machine | One Refrigerated Vending Machine meeting ENERGY STAR® 3.2 Standards | One standard efficiency Refrigerated Vending Machine | Commercial | Turnover | Schools K-12
[13 empty] | Energy Star Vending Machine | One Refrigerated Vending Machine meeting ENERGY STAR® 3.2 Standards | One standard efficiency Refrigerated Vending Machine | Commercial | Turnover | Warehouse
[13 empty] | Energy Star Vending Machine | One Refrigerated Vending Machine meeting ENERGY STAR® 3.2 Standards | One standard efficiency Refrigerated Vending Machine | Commercial | New | Assembly
[13 empty] | Energy Star Vending Machine | One Refrigerated Vending Machine meeting ENERGY STAR® 3.2 Standards | One standard efficiency Refrigerated Vending Machine | Commercial | New | College and University
[13 empty] | Energy Star Vending Machine | One Refrigerated Vending Machine meeting ENERGY STAR® 3.2 Standards | One standard efficiency Refrigerated Vending Machine | Commercial | New | Grocery
[13 empty] | Energy Star Vending Machine | One Refrigerated Vending Machine meeting ENERGY STAR® 3.2 Standards | One standard efficiency Refrigerated Vending Machine | Commercial | New | Healthcare
[13 empty] | Energy Star Vending Machine | One Refrigerated Vending Machine meeting ENERGY STAR® 3.2 Standards | One standard efficiency Refrigerated Vending Machine | Commercial | New | Hospitals
[13 empty] | Energy Star Vending Machine | One Refrigerated Vending Machine meeting ENERGY STAR® 3.2 Standards | One standard efficiency Refrigerated Vending Machine | Commercial | New | Institutional
[13 empty] | Energy Star Vending Machine | One Refrigerated Vending Machine meeting ENERGY STAR® 3.2 Standards | One standard efficiency Refrigerated Vending Machine | Commercial | New | Lodging/Hospitality
[13 empty] | Energy Star Vending Machine | One Refrigerated Vending Machine meeting ENERGY STAR® 3.2 Standards | One standard efficiency Refrigerated Vending Machine | Commercial | New | Miscellaneous
[13 empty] | Energy Star Vending Machine | One Refrigerated Vending Machine meeting ENERGY STAR® 3.2 Standards | One standard efficiency Refrigerated Vending Machine | Commercial | New | Offices
[13 empty] | Energy Star Vending Machine | One Refrigerated Vending Machine meeting ENERGY STAR® 3.2 Standards | One standard efficiency Refrigerated Vending Machine | Commercial | New | Restaurants
[13 empty] | Energy Star Vending Machine | One Refrigerated Vending Machine meeting ENERGY STAR® 3.2 Standards | One standard efficiency Refrigerated Vending Machine | Commercial | New | Retail
[13 empty] | Energy Star Vending Machine | One Refrigerated Vending Machine meeting ENERGY STAR® 3.2 Standards | One standard efficiency Refrigerated Vending Machine | Commercial | New | Schools K-12
[13 empty] | Energy Star Vending Machine | One Refrigerated Vending Machine meeting ENERGY STAR® 3.2 Standards | One standard efficiency Refrigerated Vending Machine | Commercial | New | Warehouse
[13 empty] | Refrigerated Display Case LED Lighting | 60" Refrigerated Case LED Strip | Lumen-Equivalent 32-Watt T8 Fixture | Commercial | Turnover | Assembly
[13 empty] | Refrigerated Display Case LED Lighting | 60" Refrigerated Case LED Strip | Lumen-Equivalent 32-Watt T8 Fixture | Commercial | Turnover | College and University
[13 empty] | Refrigerated Display Case LED Lighting | 60" Refrigerated Case LED Strip | Lumen-Equivalent 32-Watt T8 Fixture | Commercial | Turnover | Grocery
[13 empty] | Refrigerated Display Case LED Lighting | 60" Refrigerated Case LED Strip | Lumen-Equivalent 32-Watt T8 Fixture | Commercial | Turnover | Healthcare
[13 empty] | Refrigerated Display Case LED Lighting | 60" Refrigerated Case LED Strip | Lumen-Equivalent 32-Watt T8 Fixture | Commercial | Turnover | Hospitals
[13 empty] | Refrigerated Display Case LED Lighting | 60" Refrigerated Case LED Strip | Lumen-Equivalent 32-Watt T8 Fixture | Commercial | Turnover | Institutional
[13 empty] | Refrigerated Display Case LED Lighting | 60" Refrigerated Case LED Strip | Lumen-Equivalent 32-Watt T8 Fixture | Commercial | Turnover | Lodging/Hospitality
[13 empty] | Refrigerated Display Case LED Lighting | 60" Refrigerated Case LED Strip | Lumen-Equivalent 32-Watt T8 Fixture | Commercial | Turnover | Miscellaneous
[13 empty] | Refrigerated Display Case LED Lighting | 60" Refrigerated Case LED Strip | Lumen-Equivalent 32-Watt T8 Fixture | Commercial | Turnover | Offices
[13 empty] | Refrigerated Display Case LED Lighting | 60" Refrigerated Case LED Strip | Lumen-Equivalent 32-Watt T8 Fixture | Commercial | Turnover | Restaurants
[13 empty] | Refrigerated Display Case LED Lighting | 60" Refrigerated Case LED Strip | Lumen-Equivalent 32-Watt T8 Fixture | Commercial | Turnover | Retail
[13 empty] | Refrigerated Display Case LED Lighting | 60" Refrigerated Case LED Strip | Lumen-Equivalent 32-Watt T8 Fixture | Commercial | Turnover | Schools K-12
[13 empty] | Refrigerated Display Case LED Lighting | 60" Refrigerated Case LED Strip | Lumen-Equivalent 32-Watt T8 Fixture | Commercial | Turnover | Warehouse
[13 empty] | Refrigerated Display Case LED Lighting | 60" Refrigerated Case LED Strip | Lumen-Equivalent 32-Watt T8 Fixture | Commercial | New | Assembly
[13 empty] | Refrigerated Display Case LED Lighting | 60" Refrigerated Case LED Strip | Lumen-Equivalent 32-Watt T8 Fixture | Commercial | New | College and University
[13 empty] | Refrigerated Display Case LED Lighting | 60" Refrigerated Case LED Strip | Lumen-Equivalent 32-Watt T8 Fixture | Commercial | New | Grocery
[13 empty] | Refrigerated Display Case LED Lighting | 60" Refrigerated Case LED Strip | Lumen-Equivalent 32-Watt T8 Fixture | Commercial | New | Healthcare
[13 empty] | Refrigerated Display Case LED Lighting | 60" Refrigerated Case LED Strip | Lumen-Equivalent 32-Watt T8 Fixture | Commercial | New | Hospitals
[13 empty] | Refrigerated Display Case LED Lighting | 60" Refrigerated Case LED Strip | Lumen-Equivalent 32-Watt T8 Fixture | Commercial | New | Institutional
[13 empty] | Refrigerated Display Case LED Lighting | 60" Refrigerated Case LED Strip | Lumen-Equivalent 32-Watt T8 Fixture | Commercial | New | Lodging/Hospitality
[13 empty] | Refrigerated Display Case LED Lighting | 60" Refrigerated Case LED Strip | Lumen-Equivalent 32-Watt T8 Fixture | Commercial | New | Miscellaneous
[13 empty] | Refrigerated Display Case LED Lighting | 60" Refrigerated Case LED Strip | Lumen-Equivalent 32-Watt T8 Fixture | Commercial | New | Offices
[13 empty] | Refrigerated Display Case LED Lighting | 60" Refrigerated Case LED Strip | Lumen-Equivalent 32-Watt T8 Fixture | Commercial | New | Restaurants
[13 empty] | Refrigerated Display Case LED Lighting | 60" Refrigerated Case LED Strip | Lumen-Equivalent 32-Watt T8 Fixture | Commercial | New | Retail
[13 empty] | Refrigerated Display Case LED Lighting | 60" Refrigerated Case LED Strip | Lumen-Equivalent 32-Watt T8 Fixture | Commercial | New | Schools K-12
[13 empty] | Refrigerated Display Case LED Lighting | 60" Refrigerated Case LED Strip | Lumen-Equivalent 32-Watt T8 Fixture | Commercial | New | Warehouse
[13 empty] | 10HP Open Drip-Proof(ODP) Motor | High Efficiency 10 HP Open-Drip Proof Motor, 4-Pole, 1800 RPM | 10 HP Open-Drip Proof Motor with EPACT 1992 Efficiency | Commercial | Turnover | Assembly
[13 empty] | 10HP Open Drip-Proof(ODP) Motor | High Efficiency 10 HP Open-Drip Proof Motor, 4-Pole, 1800 RPM | 10 HP Open-Drip Proof Motor with EPACT 1992 Efficiency | Commercial | Turnover | College and University
[13 empty] | 10HP Open Drip-Proof(ODP) Motor | High Efficiency 10 HP Open-Drip Proof Motor, 4-Pole, 1800 RPM | 10 HP Open-Drip Proof Motor with EPACT 1992 Efficiency | Commercial | Turnover | Grocery
[13 empty] | 10HP Open Drip-Proof(ODP) Motor | High Efficiency 10 HP Open-Drip Proof Motor, 4-Pole, 1800 RPM | 10 HP Open-Drip Proof Motor with EPACT 1992 Efficiency | Commercial | Turnover | Healthcare
[13 empty] | 10HP Open Drip-Proof(ODP) Motor | High Efficiency 10 HP Open-Drip Proof Motor, 4-Pole, 1800 RPM | 10 HP Open-Drip Proof Motor with EPACT 1992 Efficiency | Commercial | Turnover | Hospitals
[13 empty] | 10HP Open Drip-Proof(ODP) Motor | High Efficiency 10 HP Open-Drip Proof Motor, 4-Pole, 1800 RPM | 10 HP Open-Drip Proof Motor with EPACT 1992 Efficiency | Commercial | Turnover | Institutional
[13 empty] | 10HP Open Drip-Proof(ODP) Motor | High Efficiency 10 HP Open-Drip Proof Motor, 4-Pole, 1800 RPM | 10 HP Open-Drip Proof Motor with EPACT 1992 Efficiency | Commercial | Turnover | Lodging/Hospitality
[13 empty] | 10HP Open Drip-Proof(ODP) Motor | High Efficiency 10 HP Open-Drip Proof Motor, 4-Pole, 1800 RPM | 10 HP Open-Drip Proof Motor with EPACT 1992 Efficiency | Commercial | Turnover | Miscellaneous
[13 empty] | 10HP Open Drip-Proof(ODP) Motor | High Efficiency 10 HP Open-Drip Proof Motor, 4-Pole, 1800 RPM | 10 HP Open-Drip Proof Motor with EPACT 1992 Efficiency | Commercial | Turnover | Offices
[13 empty] | 10HP Open Drip-Proof(ODP) Motor | High Efficiency 10 HP Open-Drip Proof Motor, 4-Pole, 1800 RPM | 10 HP Open-Drip Proof Motor with EPACT 1992 Efficiency | Commercial | Turnover | Restaurants
[13 empty] | 10HP Open Drip-Proof(ODP) Motor | High Efficiency 10 HP Open-Drip Proof Motor, 4-Pole, 1800 RPM | 10 HP Open-Drip Proof Motor with EPACT 1992 Efficiency | Commercial | Turnover | Retail
[13 empty] | 10HP Open Drip-Proof(ODP) Motor | High Efficiency 10 HP Open-Drip Proof Motor, 4-Pole, 1800 RPM | 10 HP Open-Drip Proof Motor with EPACT 1992 Efficiency | Commercial | Turnover | Schools K-12
[13 empty] | 10HP Open Drip-Proof(ODP) Motor | High Efficiency 10 HP Open-Drip Proof Motor, 4-Pole, 1800 RPM | 10 HP Open-Drip Proof Motor with EPACT 1992 Efficiency | Commercial | Turnover | Warehouse
[13 empty] | 10HP Open Drip-Proof(ODP) Motor | High Efficiency 10 HP Open-Drip Proof Motor, 4-Pole, 1800 RPM | 10 HP Open-Drip Proof Motor with EPACT 1992 Efficiency | Commercial | New | Assembly
[13 empty] | 10HP Open Drip-Proof(ODP) Motor | High Efficiency 10 HP Open-Drip Proof Motor, 4-Pole, 1800 RPM | 10 HP Open-Drip Proof Motor with EPACT 1992 Efficiency | Commercial | New | College and University
[13 empty] | 10HP Open Drip-Proof(ODP) Motor | High Efficiency 10 HP Open-Drip Proof Motor, 4-Pole, 1800 RPM | 10 HP Open-Drip Proof Motor with EPACT 1992 Efficiency | Commercial | New | Grocery
[13 empty] | 10HP Open Drip-Proof(ODP) Motor | High Efficiency 10 HP Open-Drip Proof Motor, 4-Pole, 1800 RPM | 10 HP Open-Drip Proof Motor with EPACT 1992 Efficiency | Commercial | New | Healthcare
[13 empty] | 10HP Open Drip-Proof(ODP) Motor | High Efficiency 10 HP Open-Drip Proof Motor, 4-Pole, 1800 RPM | 10 HP Open-Drip Proof Motor with EPACT 1992 Efficiency | Commercial | New | Hospitals
[13 empty] | 10HP Open Drip-Proof(ODP) Motor | High Efficiency 10 HP Open-Drip Proof Motor, 4-Pole, 1800 RPM | 10 HP Open-Drip Proof Motor with EPACT 1992 Efficiency | Commercial | New | Institutional
[13 empty] | 10HP Open Drip-Proof(ODP) Motor | High Efficiency 10 HP Open-Drip Proof Motor, 4-Pole, 1800 RPM | 10 HP Open-Drip Proof Motor with EPACT 1992 Efficiency | Commercial | New | Lodging/Hospitality
[13 empty] | 10HP Open Drip-Proof(ODP) Motor | High Efficiency 10 HP Open-Drip Proof Motor, 4-Pole, 1800 RPM | 10 HP Open-Drip Proof Motor with EPACT 1992 Efficiency | Commercial | New | Miscellaneous
[13 empty] | 10HP Open Drip-Proof(ODP) Motor | High Efficiency 10 HP Open-Drip Proof Motor, 4-Pole, 1800 RPM | 10 HP Open-Drip Proof Motor with EPACT 1992 Efficiency | Commercial | New | Offices
[13 empty] | 10HP Open Drip-Proof(ODP) Motor | High Efficiency 10 HP Open-Drip Proof Motor, 4-Pole, 1800 RPM | 10 HP Open-Drip Proof Motor with EPACT 1992 Efficiency | Commercial | New | Restaurants
[13 empty] | 10HP Open Drip-Proof(ODP) Motor | High Efficiency 10 HP Open-Drip Proof Motor, 4-Pole, 1800 RPM | 10 HP Open-Drip Proof Motor with EPACT 1992 Efficiency | Commercial | New | Retail
[13 empty] | 10HP Open Drip-Proof(ODP) Motor | High Efficiency 10 HP Open-Drip Proof Motor, 4-Pole, 1800 RPM | 10 HP Open-Drip Proof Motor with EPACT 1992 Efficiency | Commercial | New | Schools K-12
[13 empty] | 10HP Open Drip-Proof(ODP) Motor | High Efficiency 10 HP Open-Drip Proof Motor, 4-Pole, 1800 RPM | 10 HP Open-Drip Proof Motor with EPACT 1992 Efficiency | Commercial | New | Warehouse
[13 empty] | High Speed Fans | High Speed Fan, 24" - 35" Blade Diameter | Standard Speed Fan, 24" - 35" Blade Diameter | Commercial | Turnover | Assembly
[13 empty] | High Speed Fans | High Speed Fan, 24" - 35" Blade Diameter | Standard Speed Fan, 24" - 35" Blade Diameter | Commercial | Turnover | College and University
[13 empty] | High Speed Fans | High Speed Fan, 24" - 35" Blade Diameter | Standard Speed Fan, 24" - 35" Blade Diameter | Commercial | Turnover | Grocery
[13 empty] | High Speed Fans | High Speed Fan, 24" - 35" Blade Diameter | Standard Speed Fan, 24" - 35" Blade Diameter | Commercial | Turnover | Healthcare
[13 empty] | High Speed Fans | High Speed Fan, 24" - 35" Blade Diameter | Standard Speed Fan, 24" - 35" Blade Diameter | Commercial | Turnover | Hospitals
[13 empty] | High Speed Fans | High Speed Fan, 24" - 35" Blade Diameter | Standard Speed Fan, 24" - 35" Blade Diameter | Commercial | Turnover | Institutional
[13 empty] | High Speed Fans | High Speed Fan, 24" - 35" Blade Diameter | Standard Speed Fan, 24" - 35" Blade Diameter | Commercial | Turnover | Lodging/Hospitality
[13 empty] | High Speed Fans | High Speed Fan, 24" - 35" Blade Diameter | Standard Speed Fan, 24" - 35" Blade Diameter | Commercial | Turnover | Miscellaneous
[13 empty] | High Speed Fans | High Speed Fan, 24" - 35" Blade Diameter | Standard Speed Fan, 24" - 35" Blade Diameter | Commercial | Turnover | Offices
[13 empty] | High Speed Fans | High Speed Fan, 24" - 35" Blade Diameter | Standard Speed Fan, 24" - 35" Blade Diameter | Commercial | Turnover | Restaurants
[13 empty] | High Speed Fans | High Speed Fan, 24" - 35" Blade Diameter | Standard Speed Fan, 24" - 35" Blade Diameter | Commercial | Turnover | Retail
[13 empty] | High Speed Fans | High Speed Fan, 24" - 35" Blade Diameter | Standard Speed Fan, 24" - 35" Blade Diameter | Commercial | Turnover | Schools K-12
[13 empty] | High Speed Fans | High Speed Fan, 24" - 35" Blade Diameter | Standard Speed Fan, 24" - 35" Blade Diameter | Commercial | Turnover | Warehouse
[13 empty] | High Speed Fans | High Speed Fan, 24" - 35" Blade Diameter | Standard Speed Fan, 24" - 35" Blade Diameter | Commercial | New | Assembly
[13 empty] | High Speed Fans | High Speed Fan, 24" - 35" Blade Diameter | Standard Speed Fan, 24" - 35" Blade Diameter | Commercial | New | College and University
[13 empty] | High Speed Fans | High Speed Fan, 24" - 35" Blade Diameter | Standard Speed Fan, 24" - 35" Blade Diameter | Commercial | New | Grocery
[13 empty] | High Speed Fans | High Speed Fan, 24" - 35" Blade Diameter | Standard Speed Fan, 24" - 35" Blade Diameter | Commercial | New | Healthcare
[13 empty] | High Speed Fans | High Speed Fan, 24" - 35" Blade Diameter | Standard Speed Fan, 24" - 35" Blade Diameter | Commercial | New | Hospitals
[13 empty] | High Speed Fans | High Speed Fan, 24" - 35" Blade Diameter | Standard Speed Fan, 24" - 35" Blade Diameter | Commercial | New | Institutional
[13 empty] | High Speed Fans | High Speed Fan, 24" - 35" Blade Diameter | Standard Speed Fan, 24" - 35" Blade Diameter | Commercial | New | Lodging/Hospitality
[13 empty] | High Speed Fans | High Speed Fan, 24" - 35" Blade Diameter | Standard Speed Fan, 24" - 35" Blade Diameter | Commercial | New | Miscellaneous
[13 empty] | High Speed Fans | High Speed Fan, 24" - 35" Blade Diameter | Standard Speed Fan, 24" - 35" Blade Diameter | Commercial | New | Offices
[13 empty] | High Speed Fans | High Speed Fan, 24" - 35" Blade Diameter | Standard Speed Fan, 24" - 35" Blade Diameter | Commercial | New | Restaurants
[13 empty] | High Speed Fans | High Speed Fan, 24" - 35" Blade Diameter | Standard Speed Fan, 24" - 35" Blade Diameter | Commercial | New | Retail
[13 empty] | High Speed Fans | High Speed Fan, 24" - 35" Blade Diameter | Standard Speed Fan, 24" - 35" Blade Diameter | Commercial | New | Schools K-12
[13 empty] | High Speed Fans | High Speed Fan, 24" - 35" Blade Diameter | Standard Speed Fan, 24" - 35" Blade Diameter | Commercial | New | Warehouse
[13 empty] | Drain Water Heat Recovery | Hot Water Loop with 50 Gallon Electric Resistance Heater and Drain Water Heat Exchanger | Standard Hot Water Loop with 50 Gallon Electric Resistance Heater, No Drain Water Heat Recovery | Commercial | Existing | Assembly
[13 empty] | Drain Water Heat Recovery | Hot Water Loop with 50 Gallon Electric Resistance Heater and Drain Water Heat Exchanger | Standard Hot Water Loop with 50 Gallon Electric Resistance Heater, No Drain Water Heat Recovery | Commercial | Existing | College and University
[13 empty] | Drain Water Heat Recovery | Hot Water Loop with 50 Gallon Electric Resistance Heater and Drain Water Heat Exchanger | Standard Hot Water Loop with 50 Gallon Electric Resistance Heater, No Drain Water Heat Recovery | Commercial | Existing | Grocery
[13 empty] | Drain Water Heat Recovery | Hot Water Loop with 50 Gallon Electric Resistance Heater and Drain Water Heat Exchanger | Standard Hot Water Loop with 50 Gallon Electric Resistance Heater, No Drain Water Heat Recovery | Commercial | Existing | Healthcare
[13 empty] | Drain Water Heat Recovery | Hot Water Loop with 50 Gallon Electric Resistance Heater and Drain Water Heat Exchanger | Standard Hot Water Loop with 50 Gallon Electric Resistance Heater, No Drain Water Heat Recovery | Commercial | Existing | Hospitals
[13 empty] | Drain Water Heat Recovery | Hot Water Loop with 50 Gallon Electric Resistance Heater and Drain Water Heat Exchanger | Standard Hot Water Loop with 50 Gallon Electric Resistance Heater, No Drain Water Heat Recovery | Commercial | Existing | Institutional
[13 empty] | Drain Water Heat Recovery | Hot Water Loop with 50 Gallon Electric Resistance Heater and Drain Water Heat Exchanger | Standard Hot Water Loop with 50 Gallon Electric Resistance Heater, No Drain Water Heat Recovery | Commercial | Existing | Lodging/Hospitality
[13 empty] | Drain Water Heat Recovery | Hot Water Loop with 50 Gallon Electric Resistance Heater and Drain Water Heat Exchanger | Standard Hot Water Loop with 50 Gallon Electric Resistance Heater, No Drain Water Heat Recovery | Commercial | Existing | Miscellaneous
[13 empty] | Drain Water Heat Recovery | Hot Water Loop with 50 Gallon Electric Resistance Heater and Drain Water Heat Exchanger | Standard Hot Water Loop with 50 Gallon Electric Resistance Heater, No Drain Water Heat Recovery | Commercial | Existing | Offices
[13 empty] | Drain Water Heat Recovery | Hot Water Loop with 50 Gallon Electric Resistance Heater and Drain Water Heat Exchanger | Standard Hot Water Loop with 50 Gallon Electric Resistance Heater, No Drain Water Heat Recovery | Commercial | Existing | Restaurants
[13 empty] | Drain Water Heat Recovery | Hot Water Loop with 50 Gallon Electric Resistance Heater and Drain Water Heat Exchanger | Standard Hot Water Loop with 50 Gallon Electric Resistance Heater, No Drain Water Heat Recovery | Commercial | Existing | Retail
[13 empty] | Drain Water Heat Recovery | Hot Water Loop with 50 Gallon Electric Resistance Heater and Drain Water Heat Exchanger | Standard Hot Water Loop with 50 Gallon Electric Resistance Heater, No Drain Water Heat Recovery | Commercial | Existing | Schools K-12
[13 empty] | Drain Water Heat Recovery | Hot Water Loop with 50 Gallon Electric Resistance Heater and Drain Water Heat Exchanger | Standard Hot Water Loop with 50 Gallon Electric Resistance Heater, No Drain Water Heat Recovery | Commercial | Existing | Warehouse
[13 empty] | Drain Water Heat Recovery | Hot Water Loop with 50 Gallon Electric Resistance Heater and Drain Water Heat Exchanger | Standard Hot Water Loop with 50 Gallon Electric Resistance Heater, No Drain Water Heat Recovery | Commercial | New | Assembly
[13 empty] | Drain Water Heat Recovery | Hot Water Loop with 50 Gallon Electric Resistance Heater and Drain Water Heat Exchanger | Standard Hot Water Loop with 50 Gallon Electric Resistance Heater, No Drain Water Heat Recovery | Commercial | New | College and University
[13 empty] | Drain Water Heat Recovery | Hot Water Loop with 50 Gallon Electric Resistance Heater and Drain Water Heat Exchanger | Standard Hot Water Loop with 50 Gallon Electric Resistance Heater, No Drain Water Heat Recovery | Commercial | New | Grocery
[13 empty] | Drain Water Heat Recovery | Hot Water Loop with 50 Gallon Electric Resistance Heater and Drain Water Heat Exchanger | Standard Hot Water Loop with 50 Gallon Electric Resistance Heater, No Drain Water Heat Recovery | Commercial | New | Healthcare
[13 empty] | Drain Water Heat Recovery | Hot Water Loop with 50 Gallon Electric Resistance Heater and Drain Water Heat Exchanger | Standard Hot Water Loop with 50 Gallon Electric Resistance Heater, No Drain Water Heat Recovery | Commercial | New | Hospitals
[13 empty] | Drain Water Heat Recovery | Hot Water Loop with 50 Gallon Electric Resistance Heater and Drain Water Heat Exchanger | Standard Hot Water Loop with 50 Gallon Electric Resistance Heater, No Drain Water Heat Recovery | Commercial | New | Institutional
[13 empty] | Drain Water Heat Recovery | Hot Water Loop with 50 Gallon Electric Resistance Heater and Drain Water Heat Exchanger | Standard Hot Water Loop with 50 Gallon Electric Resistance Heater, No Drain Water Heat Recovery | Commercial | New | Lodging/Hospitality
[13 empty] | Drain Water Heat Recovery | Hot Water Loop with 50 Gallon Electric Resistance Heater and Drain Water Heat Exchanger | Standard Hot Water Loop with 50 Gallon Electric Resistance Heater, No Drain Water Heat Recovery | Commercial | New | Miscellaneous
[13 empty] | Drain Water Heat Recovery | Hot Water Loop with 50 Gallon Electric Resistance Heater and Drain Water Heat Exchanger | Standard Hot Water Loop with 50 Gallon Electric Resistance Heater, No Drain Water Heat Recovery | Commercial | New | Offices
[13 empty] | Drain Water Heat Recovery | Hot Water Loop with 50 Gallon Electric Resistance Heater and Drain Water Heat Exchanger | Standard Hot Water Loop with 50 Gallon Electric Resistance Heater, No Drain Water Heat Recovery | Commercial | New | Restaurants
[13 empty] | Drain Water Heat Recovery | Hot Water Loop with 50 Gallon Electric Resistance Heater and Drain Water Heat Exchanger | Standard Hot Water Loop with 50 Gallon Electric Resistance Heater, No Drain Water Heat Recovery | Commercial | New | Retail
[13 empty] | Drain Water Heat Recovery | Hot Water Loop with 50 Gallon Electric Resistance Heater and Drain Water Heat Exchanger | Standard Hot Water Loop with 50 Gallon Electric Resistance Heater, No Drain Water Heat Recovery | Commercial | New | Schools K-12
[13 empty] | Drain Water Heat Recovery | Hot Water Loop with 50 Gallon Electric Resistance Heater and Drain Water Heat Exchanger | Standard Hot Water Loop with 50 Gallon Electric Resistance Heater, No Drain Water Heat Recovery | Commercial | New | Warehouse
[13 empty] | Faucet Aerator | Aerators with "average" flow rate (assume 1.0 GPM) | Faucet Aerator with 10% Less Efficient Flow than Federal Standard | Commercial | Existing | Assembly
[13 empty] | Faucet Aerator | Aerators with "average" flow rate (assume 1.0 GPM) | Faucet Aerator with 10% Less Efficient Flow than Federal Standard | Commercial | Existing | College and University
[13 empty] | Faucet Aerator | Aerators with "average" flow rate (assume 1.0 GPM) | Faucet Aerator with 10% Less Efficient Flow than Federal Standard | Commercial | Existing | Grocery
[13 empty] | Faucet Aerator | Aerators with "average" flow rate (assume 1.0 GPM) | Faucet Aerator with 10% Less Efficient Flow than Federal Standard | Commercial | Existing | Healthcare
[13 empty] | Faucet Aerator | Aerators with "average" flow rate (assume 1.0 GPM) | Faucet Aerator with 10% Less Efficient Flow than Federal Standard | Commercial | Existing | Hospitals
[13 empty] | Faucet Aerator | Aerators with "average" flow rate (assume 1.0 GPM) | Faucet Aerator with 10% Less Efficient Flow than Federal Standard | Commercial | Existing | Institutional
[13 empty] | Faucet Aerator | Aerators with "average" flow rate (assume 1.0 GPM) | Faucet Aerator with 10% Less Efficient Flow than Federal Standard | Commercial | Existing | Lodging/Hospitality
[13 empty] | Faucet Aerator | Aerators with "average" flow rate (assume 1.0 GPM) | Faucet Aerator with 10% Less Efficient Flow than Federal Standard | Commercial | Existing | Miscellaneous
[13 empty] | Faucet Aerator | Aerators with "average" flow rate (assume 1.0 GPM) | Faucet Aerator with 10% Less Efficient Flow than Federal Standard | Commercial | Existing | Offices
[13 empty] | Faucet Aerator | Aerators with "average" flow rate (assume 1.0 GPM) | Faucet Aerator with 10% Less Efficient Flow than Federal Standard | Commercial | Existing | Restaurants
[13 empty] | Faucet Aerator | Aerators with "average" flow rate (assume 1.0 GPM) | Faucet Aerator with 10% Less Efficient Flow than Federal Standard | Commercial | Existing | Retail
[13 empty] | Faucet Aerator | Aerators with "average" flow rate (assume 1.0 GPM) | Faucet Aerator with 10% Less Efficient Flow than Federal Standard | Commercial | Existing | Schools K-12
[13 empty] | Faucet Aerator | Aerators with "average" flow rate (assume 1.0 GPM) | Faucet Aerator with 10% Less Efficient Flow than Federal Standard | Commercial | Existing | Warehouse
[13 empty] | Faucet Aerator | Aerators with "average" flow rate (assume 1.0 GPM) | Faucet Aerator with Federal Standard Flow Rate of 2.2 gpm | Commercial | New | Assembly
[13 empty] | Faucet Aerator | Aerators with "average" flow rate (assume 1.0 GPM) | Faucet Aerator with Federal Standard Flow Rate of 2.2 gpm | Commercial | New | College and University
[13 empty] | Faucet Aerator | Aerators with "average" flow rate (assume 1.0 GPM) | Faucet Aerator with Federal Standard Flow Rate of 2.2 gpm | Commercial | New | Grocery
[13 empty] | Faucet Aerator | Aerators with "average" flow rate (assume 1.0 GPM) | Faucet Aerator with Federal Standard Flow Rate of 2.2 gpm | Commercial | New | Healthcare
[13 empty] | Faucet Aerator | Aerators with "average" flow rate (assume 1.0 GPM) | Faucet Aerator with Federal Standard Flow Rate of 2.2 gpm | Commercial | New | Hospitals
[13 empty] | Faucet Aerator | Aerators with "average" flow rate (assume 1.0 GPM) | Faucet Aerator with Federal Standard Flow Rate of 2.2 gpm | Commercial | New | Institutional
[13 empty] | Faucet Aerator | Aerators with "average" flow rate (assume 1.0 GPM) | Faucet Aerator with Federal Standard Flow Rate of 2.2 gpm | Commercial | New | Lodging/Hospitality
[13 empty] | Faucet Aerator | Aerators with "average" flow rate (assume 1.0 GPM) | Faucet Aerator with Federal Standard Flow Rate of 2.2 gpm | Commercial | New | Miscellaneous
[13 empty] | Faucet Aerator | Aerators with "average" flow rate (assume 1.0 GPM) | Faucet Aerator with Federal Standard Flow Rate of 2.2 gpm | Commercial | New | Offices
[13 empty] | Faucet Aerator | Aerators with "average" flow rate (assume 1.0 GPM) | Faucet Aerator with Federal Standard Flow Rate of 2.2 gpm | Commercial | New | Restaurants
[13 empty] | Faucet Aerator | Aerators with "average" flow rate (assume 1.0 GPM) | Faucet Aerator with Federal Standard Flow Rate of 2.2 gpm | Commercial | New | Retail
[13 empty] | Faucet Aerator | Aerators with "average" flow rate (assume 1.0 GPM) | Faucet Aerator with Federal Standard Flow Rate of 2.2 gpm | Commercial | New | Schools K-12
[13 empty] | Faucet Aerator | Aerators with "average" flow rate (assume 1.0 GPM) | Faucet Aerator with Federal Standard Flow Rate of 2.2 gpm | Commercial | New | Warehouse
[13 empty] | Hot Water Circulation Pump Control | Recirculation Pump with Demand Control Mechanism | Uncontrolled Recirculation Pump | Commercial | Existing | Assembly
[13 empty] | Hot Water Circulation Pump Control | Recirculation Pump with Demand Control Mechanism | Uncontrolled Recirculation Pump | Commercial | Existing | College and University
[13 empty] | Hot Water Circulation Pump Control | Recirculation Pump with Demand Control Mechanism | Uncontrolled Recirculation Pump | Commercial | Existing | Grocery
[13 empty] | Hot Water Circulation Pump Control | Recirculation Pump with Demand Control Mechanism | Uncontrolled Recirculation Pump | Commercial | Existing | Healthcare
[13 empty] | Hot Water Circulation Pump Control | Recirculation Pump with Demand Control Mechanism | Uncontrolled Recirculation Pump | Commercial | Existing | Hospitals
[13 empty] | Hot Water Circulation Pump Control | Recirculation Pump with Demand Control Mechanism | Uncontrolled Recirculation Pump | Commercial | Existing | Institutional
[13 empty] | Hot Water Circulation Pump Control | Recirculation Pump with Demand Control Mechanism | Uncontrolled Recirculation Pump | Commercial | Existing | Lodging/Hospitality
[13 empty] | Hot Water Circulation Pump Control | Recirculation Pump with Demand Control Mechanism | Uncontrolled Recirculation Pump | Commercial | Existing | Miscellaneous
[13 empty] | Hot Water Circulation Pump Control | Recirculation Pump with Demand Control Mechanism | Uncontrolled Recirculation Pump | Commercial | Existing | Offices
[13 empty] | Hot Water Circulation Pump Control | Recirculation Pump with Demand Control Mechanism | Uncontrolled Recirculation Pump | Commercial | Existing | Restaurants
[13 empty] | Hot Water Circulation Pump Control | Recirculation Pump with Demand Control Mechanism | Uncontrolled Recirculation Pump | Commercial | Existing | Retail
[13 empty] | Hot Water Circulation Pump Control | Recirculation Pump with Demand Control Mechanism | Uncontrolled Recirculation Pump | Commercial | Existing | Schools K-12
[13 empty] | Hot Water Circulation Pump Control | Recirculation Pump with Demand Control Mechanism | Uncontrolled Recirculation Pump | Commercial | Existing | Warehouse
[13 empty] | Hot Water Circulation Pump Control | Recirculation Pump with Demand Control Mechanism | Uncontrolled Recirculation Pump | Commercial | New | Assembly
[13 empty] | Hot Water Circulation Pump Control | Recirculation Pump with Demand Control Mechanism | Uncontrolled Recirculation Pump | Commercial | New | College and University
[13 empty] | Hot Water Circulation Pump Control | Recirculation Pump with Demand Control Mechanism | Uncontrolled Recirculation Pump | Commercial | New | Grocery
[13 empty] | Hot Water Circulation Pump Control | Recirculation Pump with Demand Control Mechanism | Uncontrolled Recirculation Pump | Commercial | New | Healthcare
[13 empty] | Hot Water Circulation Pump Control | Recirculation Pump with Demand Control Mechanism | Uncontrolled Recirculation Pump | Commercial | New | Hospitals
[13 empty] | Hot Water Circulation Pump Control | Recirculation Pump with Demand Control Mechanism | Uncontrolled Recirculation Pump | Commercial | New | Institutional
[13 empty] | Hot Water Circulation Pump Control | Recirculation Pump with Demand Control Mechanism | Uncontrolled Recirculation Pump | Commercial | New | Lodging/Hospitality
[13 empty] | Hot Water Circulation Pump Control | Recirculation Pump with Demand Control Mechanism | Uncontrolled Recirculation Pump | Commercial | New | Miscellaneous
[13 empty] | Hot Water Circulation Pump Control | Recirculation Pump with Demand Control Mechanism | Uncontrolled Recirculation Pump | Commercial | New | Offices
[13 empty] | Hot Water Circulation Pump Control | Recirculation Pump with Demand Control Mechanism | Uncontrolled Recirculation Pump | Commercial | New | Restaurants
[13 empty] | Hot Water Circulation Pump Control | Recirculation Pump with Demand Control Mechanism | Uncontrolled Recirculation Pump | Commercial | New | Retail
[13 empty] | Hot Water Circulation Pump Control | Recirculation Pump with Demand Control Mechanism | Uncontrolled Recirculation Pump | Commercial | New | Schools K-12
[13 empty] | Hot Water Circulation Pump Control | Recirculation Pump with Demand Control Mechanism | Uncontrolled Recirculation Pump | Commercial | New | Warehouse
[13 empty] | Hot Water Pipe Insulation | 1' of Insulated Pipe in Unconditioned Spaces, Insulation of R-4 | 1' of Pipe in Unconditioned Spaces with Code Minimum of 1"of Insulation | Commercial | Existing | Assembly
[13 empty] | Hot Water Pipe Insulation | 1' of Insulated Pipe in Unconditioned Spaces, Insulation of R-4 | 1' of Pipe in Unconditioned Spaces with Code Minimum of 1"of Insulation | Commercial | Existing | College and University
[13 empty] | Hot Water Pipe Insulation | 1' of Insulated Pipe in Unconditioned Spaces, Insulation of R-4 | 1' of Pipe in Unconditioned Spaces with Code Minimum of 1"of Insulation | Commercial | Existing | Grocery
[13 empty] | Hot Water Pipe Insulation | 1' of Insulated Pipe in Unconditioned Spaces, Insulation of R-4 | 1' of Pipe in Unconditioned Spaces with Code Minimum of 1"of Insulation | Commercial | Existing | Healthcare
[13 empty] | Hot Water Pipe Insulation | 1' of Insulated Pipe in Unconditioned Spaces, Insulation of R-4 | 1' of Pipe in Unconditioned Spaces with Code Minimum of 1"of Insulation | Commercial | Existing | Hospitals
[13 empty] | Hot Water Pipe Insulation | 1' of Insulated Pipe in Unconditioned Spaces, Insulation of R-4 | 1' of Pipe in Unconditioned Spaces with Code Minimum of 1"of Insulation | Commercial | Existing | Institutional
[13 empty] | Hot Water Pipe Insulation | 1' of Insulated Pipe in Unconditioned Spaces, Insulation of R-4 | 1' of Pipe in Unconditioned Spaces with Code Minimum of 1"of Insulation | Commercial | Existing | Lodging/Hospitality
[13 empty] | Hot Water Pipe Insulation | 1' of Insulated Pipe in Unconditioned Spaces, Insulation of R-4 | 1' of Pipe in Unconditioned Spaces with Code Minimum of 1"of Insulation | Commercial | Existing | Miscellaneous
[13 empty] | Hot Water Pipe Insulation | 1' of Insulated Pipe in Unconditioned Spaces, Insulation of R-4 | 1' of Pipe in Unconditioned Spaces with Code Minimum of 1"of Insulation | Commercial | Existing | Offices
[13 empty] | Hot Water Pipe Insulation | 1' of Insulated Pipe in Unconditioned Spaces, Insulation of R-4 | 1' of Pipe in Unconditioned Spaces with Code Minimum of 1"of Insulation | Commercial | Existing | Restaurants
[13 empty] | Hot Water Pipe Insulation | 1' of Insulated Pipe in Unconditioned Spaces, Insulation of R-4 | 1' of Pipe in Unconditioned Spaces with Code Minimum of 1"of Insulation | Commercial | Existing | Retail
[13 empty] | Hot Water Pipe Insulation | 1' of Insulated Pipe in Unconditioned Spaces, Insulation of R-4 | 1' of Pipe in Unconditioned Spaces with Code Minimum of 1"of Insulation | Commercial | Existing | Schools K-12
[13 empty] | Hot Water Pipe Insulation | 1' of Insulated Pipe in Unconditioned Spaces, Insulation of R-4 | 1' of Pipe in Unconditioned Spaces with Code Minimum of 1"of Insulation | Commercial | Existing | Warehouse
[13 empty] | Hot Water Pipe Insulation | 1' of Insulated Pipe in Unconditioned Spaces, Insulation of R-4 | N/A - Retrofit Only | Commercial | New | Assembly
[13 empty] | Hot Water Pipe Insulation | 1' of Insulated Pipe in Unconditioned Spaces, Insulation of R-4 | N/A - Retrofit Only | Commercial | New | College and University
[13 empty] | Hot Water Pipe Insulation | 1' of Insulated Pipe in Unconditioned Spaces, Insulation of R-4 | N/A - Retrofit Only | Commercial | New | Grocery
[13 empty] | Hot Water Pipe Insulation | 1' of Insulated Pipe in Unconditioned Spaces, Insulation of R-4 | N/A - Retrofit Only | Commercial | New | Healthcare
[13 empty] | Hot Water Pipe Insulation | 1' of Insulated Pipe in Unconditioned Spaces, Insulation of R-4 | N/A - Retrofit Only | Commercial | New | Hospitals
[13 empty] | Hot Water Pipe Insulation | 1' of Insulated Pipe in Unconditioned Spaces, Insulation of R-4 | N/A - Retrofit Only | Commercial | New | Institutional
[13 empty] | Hot Water Pipe Insulation | 1' of Insulated Pipe in Unconditioned Spaces, Insulation of R-4 | N/A - Retrofit Only | Commercial | New | Lodging/Hospitality
[13 empty] | Hot Water Pipe Insulation | 1' of Insulated Pipe in Unconditioned Spaces, Insulation of R-4 | N/A - Retrofit Only | Commercial | New | Miscellaneous
[13 empty] | Hot Water Pipe Insulation | 1' of Insulated Pipe in Unconditioned Spaces, Insulation of R-4 | N/A - Retrofit Only | Commercial | New | Offices
[13 empty] | Hot Water Pipe Insulation | 1' of Insulated Pipe in Unconditioned Spaces, Insulation of R-4 | N/A - Retrofit Only | Commercial | New | Restaurants
[13 empty] | Hot Water Pipe Insulation | 1' of Insulated Pipe in Unconditioned Spaces, Insulation of R-4 | N/A - Retrofit Only | Commercial | New | Retail
[13 empty] | Hot Water Pipe Insulation | 1' of Insulated Pipe in Unconditioned Spaces, Insulation of R-4 | N/A - Retrofit Only | Commercial | New | Schools K-12
[13 empty] | Hot Water Pipe Insulation | 1' of Insulated Pipe in Unconditioned Spaces, Insulation of R-4 | N/A - Retrofit Only | Commercial | New | Warehouse
[13 empty] | Low Flow Shower Head | Low-Flow Showerhead with Flow Rate of 1.75 gpm | Showerhead with Federal Standard Flow Rate of 2.5 gpm | Commercial | Existing | Assembly
[13 empty] | Low Flow Shower Head | Low-Flow Showerhead with Flow Rate of 1.75 gpm | Showerhead with Federal Standard Flow Rate of 2.5 gpm | Commercial | Existing | College and University
[13 empty] | Low Flow Shower Head | Low-Flow Showerhead with Flow Rate of 1.75 gpm | Showerhead with Federal Standard Flow Rate of 2.5 gpm | Commercial | Existing | Grocery
[13 empty] | Low Flow Shower Head | Low-Flow Showerhead with Flow Rate of 1.75 gpm | Showerhead with Federal Standard Flow Rate of 2.5 gpm | Commercial | Existing | Healthcare
[13 empty] | Low Flow Shower Head | Low-Flow Showerhead with Flow Rate of 1.75 gpm | Showerhead with Federal Standard Flow Rate of 2.5 gpm | Commercial | Existing | Hospitals
[13 empty] | Low Flow Shower Head | Low-Flow Showerhead with Flow Rate of 1.75 gpm | Showerhead with Federal Standard Flow Rate of 2.5 gpm | Commercial | Existing | Institutional
[13 empty] | Low Flow Shower Head | Low-Flow Showerhead with Flow Rate of 1.75 gpm | Showerhead with Federal Standard Flow Rate of 2.5 gpm | Commercial | Existing | Lodging/Hospitality
[13 empty] | Low Flow Shower Head | Low-Flow Showerhead with Flow Rate of 1.75 gpm | Showerhead with Federal Standard Flow Rate of 2.5 gpm | Commercial | Existing | Miscellaneous
[13 empty] | Low Flow Shower Head | Low-Flow Showerhead with Flow Rate of 1.75 gpm | Showerhead with Federal Standard Flow Rate of 2.5 gpm | Commercial | Existing | Offices
[13 empty] | Low Flow Shower Head | Low-Flow Showerhead with Flow Rate of 1.75 gpm | Showerhead with Federal Standard Flow Rate of 2.5 gpm | Commercial | Existing | Restaurants
[13 empty] | Low Flow Shower Head | Low-Flow Showerhead with Flow Rate of 1.75 gpm | Showerhead with Federal Standard Flow Rate of 2.5 gpm | Commercial | Existing | Retail
[13 empty] | Low Flow Shower Head | Low-Flow Showerhead with Flow Rate of 1.75 gpm | Showerhead with Federal Standard Flow Rate of 2.5 gpm | Commercial | Existing | Schools K-12
[13 empty] | Low Flow Shower Head | Low-Flow Showerhead with Flow Rate of 1.75 gpm | Showerhead with Federal Standard Flow Rate of 2.5 gpm | Commercial | Existing | Warehouse
[13 empty] | Low Flow Shower Head | Low-Flow Showerhead with Flow Rate of 1.75 gpm | Showerhead with Market Average Flow Rate of 2.2 gpm | Commercial | New | Assembly
[13 empty] | Low Flow Shower Head | Low-Flow Showerhead with Flow Rate of 1.75 gpm | Showerhead with Market Average Flow Rate of 2.2 gpm | Commercial | New | College and University
[13 empty] | Low Flow Shower Head | Low-Flow Showerhead with Flow Rate of 1.75 gpm | Showerhead with Market Average Flow Rate of 2.2 gpm | Commercial | New | Grocery
[13 empty] | Low Flow Shower Head | Low-Flow Showerhead with Flow Rate of 1.75 gpm | Showerhead with Market Average Flow Rate of 2.2 gpm | Commercial | New | Healthcare
[13 empty] | Low Flow Shower Head | Low-Flow Showerhead with Flow Rate of 1.75 gpm | Showerhead with Market Average Flow Rate of 2.2 gpm | Commercial | New | Hospitals
[13 empty] | Low Flow Shower Head | Low-Flow Showerhead with Flow Rate of 1.75 gpm | Showerhead with Market Average Flow Rate of 2.2 gpm | Commercial | New | Institutional
[13 empty] | Low Flow Shower Head | Low-Flow Showerhead with Flow Rate of 1.75 gpm | Showerhead with Market Average Flow Rate of 2.2 gpm | Commercial | New | Lodging/Hospitality
[13 empty] | Low Flow Shower Head | Low-Flow Showerhead with Flow Rate of 1.75 gpm | Showerhead with Market Average Flow Rate of 2.2 gpm | Commercial | New | Miscellaneous
[13 empty] | Low Flow Shower Head | Low-Flow Showerhead with Flow Rate of 1.75 gpm | Showerhead with Market Average Flow Rate of 2.2 gpm | Commercial | New | Offices
[13 empty] | Low Flow Shower Head | Low-Flow Showerhead with Flow Rate of 1.75 gpm | Showerhead with Market Average Flow Rate of 2.2 gpm | Commercial | New | Restaurants
[13 empty] | Low Flow Shower Head | Low-Flow Showerhead with Flow Rate of 1.75 gpm | Showerhead with Market Average Flow Rate of 2.2 gpm | Commercial | New | Retail
[13 empty] | Low Flow Shower Head | Low-Flow Showerhead with Flow Rate of 1.75 gpm | Showerhead with Market Average Flow Rate of 2.2 gpm | Commercial | New | Schools K-12
[13 empty] | Low Flow Shower Head | Low-Flow Showerhead with Flow Rate of 1.75 gpm | Showerhead with Market Average Flow Rate of 2.2 gpm | Commercial | New | Warehouse
[13 empty] | Low-Flow Pre-Rinse Sprayers | Low-Flow Pre-Rinse Sprayer with Flow Rate of 1.6 gpm | Pre-Rinse Sprayer 10% Less Efficient than Federal Standard | Commercial | Existing | Assembly
[13 empty] | Low-Flow Pre-Rinse Sprayers | Low-Flow Pre-Rinse Sprayer with Flow Rate of 1.6 gpm | Pre-Rinse Sprayer 10% Less Efficient than Federal Standard | Commercial | Existing | College and University
[13 empty] | Low-Flow Pre-Rinse Sprayers | Low-Flow Pre-Rinse Sprayer with Flow Rate of 1.6 gpm | Pre-Rinse Sprayer 10% Less Efficient than Federal Standard | Commercial | Existing | Grocery
[13 empty] | Low-Flow Pre-Rinse Sprayers | Low-Flow Pre-Rinse Sprayer with Flow Rate of 1.6 gpm | Pre-Rinse Sprayer 10% Less Efficient than Federal Standard | Commercial | Existing | Healthcare
[13 empty] | Low-Flow Pre-Rinse Sprayers | Low-Flow Pre-Rinse Sprayer with Flow Rate of 1.6 gpm | Pre-Rinse Sprayer 10% Less Efficient than Federal Standard | Commercial | Existing | Hospitals
[13 empty] | Low-Flow Pre-Rinse Sprayers | Low-Flow Pre-Rinse Sprayer with Flow Rate of 1.6 gpm | Pre-Rinse Sprayer 10% Less Efficient than Federal Standard | Commercial | Existing | Institutional
[13 empty] | Low-Flow Pre-Rinse Sprayers | Low-Flow Pre-Rinse Sprayer with Flow Rate of 1.6 gpm | Pre-Rinse Sprayer 10% Less Efficient than Federal Standard | Commercial | Existing | Lodging/Hospitality
[13 empty] | Low-Flow Pre-Rinse Sprayers | Low-Flow Pre-Rinse Sprayer with Flow Rate of 1.6 gpm | Pre-Rinse Sprayer 10% Less Efficient than Federal Standard | Commercial | Existing | Miscellaneous
[13 empty] | Low-Flow Pre-Rinse Sprayers | Low-Flow Pre-Rinse Sprayer with Flow Rate of 1.6 gpm | Pre-Rinse Sprayer 10% Less Efficient than Federal Standard | Commercial | Existing | Offices
[13 empty] | Low-Flow Pre-Rinse Sprayers | Low-Flow Pre-Rinse Sprayer with Flow Rate of 1.6 gpm | Pre-Rinse Sprayer 10% Less Efficient than Federal Standard | Commercial | Existing | Restaurants
[13 empty] | Low-Flow Pre-Rinse Sprayers | Low-Flow Pre-Rinse Sprayer with Flow Rate of 1.6 gpm | Pre-Rinse Sprayer 10% Less Efficient than Federal Standard | Commercial | Existing | Retail
[13 empty] | Low-Flow Pre-Rinse Sprayers | Low-Flow Pre-Rinse Sprayer with Flow Rate of 1.6 gpm | Pre-Rinse Sprayer 10% Less Efficient than Federal Standard | Commercial | Existing | Schools K-12
[13 empty] | Low-Flow Pre-Rinse Sprayers | Low-Flow Pre-Rinse Sprayer with Flow Rate of 1.6 gpm | Pre-Rinse Sprayer 10% Less Efficient than Federal Standard | Commercial | Existing | Warehouse
[13 empty] | Low-Flow Pre-Rinse Sprayers | Low-Flow Pre-Rinse Sprayer with Flow Rate of 1.6 gpm | Pre-Rinse Sprayer with Federal Standard Flow Rate of 2.25 gpm | Commercial | New | Assembly
[13 empty] | Low-Flow Pre-Rinse Sprayers | Low-Flow Pre-Rinse Sprayer with Flow Rate of 1.6 gpm | Pre-Rinse Sprayer with Federal Standard Flow Rate of 2.25 gpm | Commercial | New | College and University
[13 empty] | Low-Flow Pre-Rinse Sprayers | Low-Flow Pre-Rinse Sprayer with Flow Rate of 1.6 gpm | Pre-Rinse Sprayer with Federal Standard Flow Rate of 2.25 gpm | Commercial | New | Grocery
[13 empty] | Low-Flow Pre-Rinse Sprayers | Low-Flow Pre-Rinse Sprayer with Flow Rate of 1.6 gpm | Pre-Rinse Sprayer with Federal Standard Flow Rate of 2.25 gpm | Commercial | New | Healthcare
[13 empty] | Low-Flow Pre-Rinse Sprayers | Low-Flow Pre-Rinse Sprayer with Flow Rate of 1.6 gpm | Pre-Rinse Sprayer with Federal Standard Flow Rate of 2.25 gpm | Commercial | New | Hospitals
[13 empty] | Low-Flow Pre-Rinse Sprayers | Low-Flow Pre-Rinse Sprayer with Flow Rate of 1.6 gpm | Pre-Rinse Sprayer with Federal Standard Flow Rate of 2.25 gpm | Commercial | New | Institutional
[13 empty] | Low-Flow Pre-Rinse Sprayers | Low-Flow Pre-Rinse Sprayer with Flow Rate of 1.6 gpm | Pre-Rinse Sprayer with Federal Standard Flow Rate of 2.25 gpm | Commercial | New | Lodging/Hospitality
[13 empty] | Low-Flow Pre-Rinse Sprayers | Low-Flow Pre-Rinse Sprayer with Flow Rate of 1.6 gpm | Pre-Rinse Sprayer with Federal Standard Flow Rate of 2.25 gpm | Commercial | New | Miscellaneous
[13 empty] | Low-Flow Pre-Rinse Sprayers | Low-Flow Pre-Rinse Sprayer with Flow Rate of 1.6 gpm | Pre-Rinse Sprayer with Federal Standard Flow Rate of 2.25 gpm | Commercial | New | Offices
[13 empty] | Low-Flow Pre-Rinse Sprayers | Low-Flow Pre-Rinse Sprayer with Flow Rate of 1.6 gpm | Pre-Rinse Sprayer with Federal Standard Flow Rate of 2.25 gpm | Commercial | New | Restaurants
[13 empty] | Low-Flow Pre-Rinse Sprayers | Low-Flow Pre-Rinse Sprayer with Flow Rate of 1.6 gpm | Pre-Rinse Sprayer with Federal Standard Flow Rate of 2.25 gpm | Commercial | New | Retail
[13 empty] | Low-Flow Pre-Rinse Sprayers | Low-Flow Pre-Rinse Sprayer with Flow Rate of 1.6 gpm | Pre-Rinse Sprayer with Federal Standard Flow Rate of 2.25 gpm | Commercial | New | Schools K-12
[13 empty] | Low-Flow Pre-Rinse Sprayers | Low-Flow Pre-Rinse Sprayer with Flow Rate of 1.6 gpm | Pre-Rinse Sprayer with Federal Standard Flow Rate of 2.25 gpm | Commercial | New | Warehouse
[13 empty] | Tank Wrap on Water Heater | 50 Gallon Electric Resistance Water Heater with Insulated Tank Wrap (R-11) | Market Average 50 Gallon Electric Resistance Water Heater (EF = 0.9), No Tank Wrap | Commercial | Existing | Assembly
[13 empty] | Tank Wrap on Water Heater | 50 Gallon Electric Resistance Water Heater with Insulated Tank Wrap (R-11) | Market Average 50 Gallon Electric Resistance Water Heater (EF = 0.9), No Tank Wrap | Commercial | Existing | College and University
[13 empty] | Tank Wrap on Water Heater | 50 Gallon Electric Resistance Water Heater with Insulated Tank Wrap (R-11) | Market Average 50 Gallon Electric Resistance Water Heater (EF = 0.9), No Tank Wrap | Commercial | Existing | Grocery
[13 empty] | Tank Wrap on Water Heater | 50 Gallon Electric Resistance Water Heater with Insulated Tank Wrap (R-11) | Market Average 50 Gallon Electric Resistance Water Heater (EF = 0.9), No Tank Wrap | Commercial | Existing | Healthcare
[13 empty] | Tank Wrap on Water Heater | 50 Gallon Electric Resistance Water Heater with Insulated Tank Wrap (R-11) | Market Average 50 Gallon Electric Resistance Water Heater (EF = 0.9), No Tank Wrap | Commercial | Existing | Hospitals
[13 empty] | Tank Wrap on Water Heater | 50 Gallon Electric Resistance Water Heater with Insulated Tank Wrap (R-11) | Market Average 50 Gallon Electric Resistance Water Heater (EF = 0.9), No Tank Wrap | Commercial | Existing | Institutional
[13 empty] | Tank Wrap on Water Heater | 50 Gallon Electric Resistance Water Heater with Insulated Tank Wrap (R-11) | Market Average 50 Gallon Electric Resistance Water Heater (EF = 0.9), No Tank Wrap | Commercial | Existing | Lodging/Hospitality
[13 empty] | Tank Wrap on Water Heater | 50 Gallon Electric Resistance Water Heater with Insulated Tank Wrap (R-11) | Market Average 50 Gallon Electric Resistance Water Heater (EF = 0.9), No Tank Wrap | Commercial | Existing | Miscellaneous
[13 empty] | Tank Wrap on Water Heater | 50 Gallon Electric Resistance Water Heater with Insulated Tank Wrap (R-11) | Market Average 50 Gallon Electric Resistance Water Heater (EF = 0.9), No Tank Wrap | Commercial | Existing | Offices
[13 empty] | Tank Wrap on Water Heater | 50 Gallon Electric Resistance Water Heater with Insulated Tank Wrap (R-11) | Market Average 50 Gallon Electric Resistance Water Heater (EF = 0.9), No Tank Wrap | Commercial | Existing | Restaurants
[13 empty] | Tank Wrap on Water Heater | 50 Gallon Electric Resistance Water Heater with Insulated Tank Wrap (R-11) | Market Average 50 Gallon Electric Resistance Water Heater (EF = 0.9), No Tank Wrap | Commercial | Existing | Retail
[13 empty] | Tank Wrap on Water Heater | 50 Gallon Electric Resistance Water Heater with Insulated Tank Wrap (R-11) | Market Average 50 Gallon Electric Resistance Water Heater (EF = 0.9), No Tank Wrap | Commercial | Existing | Schools K-12
[13 empty] | Tank Wrap on Water Heater | 50 Gallon Electric Resistance Water Heater with Insulated Tank Wrap (R-11) | Market Average 50 Gallon Electric Resistance Water Heater (EF = 0.9), No Tank Wrap | Commercial | Existing | Warehouse
[13 empty] | Tank Wrap on Water Heater | 50 Gallon Electric Resistance Water Heater with Insulated Tank Wrap (R-11) | Code-Compliant 50 Gallon Electric Resistance Water Heater (EF = 0.95), No Tank Wrap | Commercial | New | Assembly
[13 empty] | Tank Wrap on Water Heater | 50 Gallon Electric Resistance Water Heater with Insulated Tank Wrap (R-11) | Code-Compliant 50 Gallon Electric Resistance Water Heater (EF = 0.95), No Tank Wrap | Commercial | New | College and University
[13 empty] | Tank Wrap on Water Heater | 50 Gallon Electric Resistance Water Heater with Insulated Tank Wrap (R-11) | Code-Compliant 50 Gallon Electric Resistance Water Heater (EF = 0.95), No Tank Wrap | Commercial | New | Grocery
[13 empty] | Tank Wrap on Water Heater | 50 Gallon Electric Resistance Water Heater with Insulated Tank Wrap (R-11) | Code-Compliant 50 Gallon Electric Resistance Water Heater (EF = 0.95), No Tank Wrap | Commercial | New | Healthcare
[13 empty] | Tank Wrap on Water Heater | 50 Gallon Electric Resistance Water Heater with Insulated Tank Wrap (R-11) | Code-Compliant 50 Gallon Electric Resistance Water Heater (EF = 0.95), No Tank Wrap | Commercial | New | Hospitals
[13 empty] | Tank Wrap on Water Heater | 50 Gallon Electric Resistance Water Heater with Insulated Tank Wrap (R-11) | Code-Compliant 50 Gallon Electric Resistance Water Heater (EF = 0.95), No Tank Wrap | Commercial | New | Institutional
[13 empty] | Tank Wrap on Water Heater | 50 Gallon Electric Resistance Water Heater with Insulated Tank Wrap (R-11) | Code-Compliant 50 Gallon Electric Resistance Water Heater (EF = 0.95), No Tank Wrap | Commercial | New | Lodging/Hospitality
[13 empty] | Tank Wrap on Water Heater | 50 Gallon Electric Resistance Water Heater with Insulated Tank Wrap (R-11) | Code-Compliant 50 Gallon Electric Resistance Water Heater (EF = 0.95), No Tank Wrap | Commercial | New | Miscellaneous
[13 empty] | Tank Wrap on Water Heater | 50 Gallon Electric Resistance Water Heater with Insulated Tank Wrap (R-11) | Code-Compliant 50 Gallon Electric Resistance Water Heater (EF = 0.95), No Tank Wrap | Commercial | New | Offices
[13 empty] | Tank Wrap on Water Heater | 50 Gallon Electric Resistance Water Heater with Insulated Tank Wrap (R-11) | Code-Compliant 50 Gallon Electric Resistance Water Heater (EF = 0.95), No Tank Wrap | Commercial | New | Restaurants
[13 empty] | Tank Wrap on Water Heater | 50 Gallon Electric Resistance Water Heater with Insulated Tank Wrap (R-11) | Code-Compliant 50 Gallon Electric Resistance Water Heater (EF = 0.95), No Tank Wrap | Commercial | New | Retail
[13 empty] | Tank Wrap on Water Heater | 50 Gallon Electric Resistance Water Heater with Insulated Tank Wrap (R-11) | Code-Compliant 50 Gallon Electric Resistance Water Heater (EF = 0.95), No Tank Wrap | Commercial | New | Schools K-12
[13 empty] | Tank Wrap on Water Heater | 50 Gallon Electric Resistance Water Heater with Insulated Tank Wrap (R-11) | Code-Compliant 50 Gallon Electric Resistance Water Heater (EF = 0.95), No Tank Wrap | Commercial | New | Warehouse
[13 empty] | Thermostatic Shower Restriction Valve | Hot Water Loop with 50 Gallon Electric Resistance Heater and Pressure Balance Shower Valves | Standard Hot Water Loop with 50 Gallon Electric Resistance Heater and Standard Shower Valves | Commercial | Existing | Assembly
[13 empty] | Thermostatic Shower Restriction Valve | Hot Water Loop with 50 Gallon Electric Resistance Heater and Pressure Balance Shower Valves | Standard Hot Water Loop with 50 Gallon Electric Resistance Heater and Standard Shower Valves | Commercial | Existing | College and University
[13 empty] | Thermostatic Shower Restriction Valve | Hot Water Loop with 50 Gallon Electric Resistance Heater and Pressure Balance Shower Valves | Standard Hot Water Loop with 50 Gallon Electric Resistance Heater and Standard Shower Valves | Commercial | Existing | Grocery
[13 empty] | Thermostatic Shower Restriction Valve | Hot Water Loop with 50 Gallon Electric Resistance Heater and Pressure Balance Shower Valves | Standard Hot Water Loop with 50 Gallon Electric Resistance Heater and Standard Shower Valves | Commercial | Existing | Healthcare
[13 empty] | Thermostatic Shower Restriction Valve | Hot Water Loop with 50 Gallon Electric Resistance Heater and Pressure Balance Shower Valves | Standard Hot Water Loop with 50 Gallon Electric Resistance Heater and Standard Shower Valves | Commercial | Existing | Hospitals
[13 empty] | Thermostatic Shower Restriction Valve | Hot Water Loop with 50 Gallon Electric Resistance Heater and Pressure Balance Shower Valves | Standard Hot Water Loop with 50 Gallon Electric Resistance Heater and Standard Shower Valves | Commercial | Existing | Institutional
[13 empty] | Thermostatic Shower Restriction Valve | Hot Water Loop with 50 Gallon Electric Resistance Heater and Pressure Balance Shower Valves | Standard Hot Water Loop with 50 Gallon Electric Resistance Heater and Standard Shower Valves | Commercial | Existing | Lodging/Hospitality
[13 empty] | Thermostatic Shower Restriction Valve | Hot Water Loop with 50 Gallon Electric Resistance Heater and Pressure Balance Shower Valves | Standard Hot Water Loop with 50 Gallon Electric Resistance Heater and Standard Shower Valves | Commercial | Existing | Miscellaneous
[13 empty] | Thermostatic Shower Restriction Valve | Hot Water Loop with 50 Gallon Electric Resistance Heater and Pressure Balance Shower Valves | Standard Hot Water Loop with 50 Gallon Electric Resistance Heater and Standard Shower Valves | Commercial | Existing | Offices
[13 empty] | Thermostatic Shower Restriction Valve | Hot Water Loop with 50 Gallon Electric Resistance Heater and Pressure Balance Shower Valves | Standard Hot Water Loop with 50 Gallon Electric Resistance Heater and Standard Shower Valves | Commercial | Existing | Restaurants
[13 empty] | Thermostatic Shower Restriction Valve | Hot Water Loop with 50 Gallon Electric Resistance Heater and Pressure Balance Shower Valves | Standard Hot Water Loop with 50 Gallon Electric Resistance Heater and Standard Shower Valves | Commercial | Existing | Retail
[13 empty] | Thermostatic Shower Restriction Valve | Hot Water Loop with 50 Gallon Electric Resistance Heater and Pressure Balance Shower Valves | Standard Hot Water Loop with 50 Gallon Electric Resistance Heater and Standard Shower Valves | Commercial | Existing | Schools K-12
[13 empty] | Thermostatic Shower Restriction Valve | Hot Water Loop with 50 Gallon Electric Resistance Heater and Pressure Balance Shower Valves | Standard Hot Water Loop with 50 Gallon Electric Resistance Heater and Standard Shower Valves | Commercial | Existing | Warehouse
[13 empty] | Thermostatic Shower Restriction Valve | Hot Water Loop with 50 Gallon Electric Resistance Heater and Pressure Balance Shower Valves | Standard Hot Water Loop with 50 Gallon Electric Resistance Heater and Standard Shower Valves | Commercial | New | Assembly
[13 empty] | Thermostatic Shower Restriction Valve | Hot Water Loop with 50 Gallon Electric Resistance Heater and Pressure Balance Shower Valves | Standard Hot Water Loop with 50 Gallon Electric Resistance Heater and Standard Shower Valves | Commercial | New | College and University
[13 empty] | Thermostatic Shower Restriction Valve | Hot Water Loop with 50 Gallon Electric Resistance Heater and Pressure Balance Shower Valves | Standard Hot Water Loop with 50 Gallon Electric Resistance Heater and Standard Shower Valves | Commercial | New | Grocery
[13 empty] | Thermostatic Shower Restriction Valve | Hot Water Loop with 50 Gallon Electric Resistance Heater and Pressure Balance Shower Valves | Standard Hot Water Loop with 50 Gallon Electric Resistance Heater and Standard Shower Valves | Commercial | New | Healthcare
[13 empty] | Thermostatic Shower Restriction Valve | Hot Water Loop with 50 Gallon Electric Resistance Heater and Pressure Balance Shower Valves | Standard Hot Water Loop with 50 Gallon Electric Resistance Heater and Standard Shower Valves | Commercial | New | Hospitals
[13 empty] | Thermostatic Shower Restriction Valve | Hot Water Loop with 50 Gallon Electric Resistance Heater and Pressure Balance Shower Valves | Standard Hot Water Loop with 50 Gallon Electric Resistance Heater and Standard Shower Valves | Commercial | New | Institutional
[13 empty] | Thermostatic Shower Restriction Valve | Hot Water Loop with 50 Gallon Electric Resistance Heater and Pressure Balance Shower Valves | Standard Hot Water Loop with 50 Gallon Electric Resistance Heater and Standard Shower Valves | Commercial | New | Lodging/Hospitality
[13 empty] | Thermostatic Shower Restriction Valve | Hot Water Loop with 50 Gallon Electric Resistance Heater and Pressure Balance Shower Valves | Standard Hot Water Loop with 50 Gallon Electric Resistance Heater and Standard Shower Valves | Commercial | New | Miscellaneous
[13 empty] | Thermostatic Shower Restriction Valve | Hot Water Loop with 50 Gallon Electric Resistance Heater and Pressure Balance Shower Valves | Standard Hot Water Loop with 50 Gallon Electric Resistance Heater and Standard Shower Valves | Commercial | New | Offices
[13 empty] | Thermostatic Shower Restriction Valve | Hot Water Loop with 50 Gallon Electric Resistance Heater and Pressure Balance Shower Valves | Standard Hot Water Loop with 50 Gallon Electric Resistance Heater and Standard Shower Valves | Commercial | New | Restaurants
[13 empty] | Thermostatic Shower Restriction Valve | Hot Water Loop with 50 Gallon Electric Resistance Heater and Pressure Balance Shower Valves | Standard Hot Water Loop with 50 Gallon Electric Resistance Heater and Standard Shower Valves | Commercial | New | Retail
[13 empty] | Thermostatic Shower Restriction Valve | Hot Water Loop with 50 Gallon Electric Resistance Heater and Pressure Balance Shower Valves | Standard Hot Water Loop with 50 Gallon Electric Resistance Heater and Standard Shower Valves | Commercial | New | Schools K-12
[13 empty] | Thermostatic Shower Restriction Valve | Hot Water Loop with 50 Gallon Electric Resistance Heater and Pressure Balance Shower Valves | Standard Hot Water Loop with 50 Gallon Electric Resistance Heater and Standard Shower Valves | Commercial | New | Warehouse
[13 empty] | Bi-Level Lighting Control (Exterior) | Bi-Level Controls on Exterior Lighting, 500 Watts Controlled | 500 Watts of Lighting, Manually Controlled | Commercial | Existing | Assembly
[13 empty] | Bi-Level Lighting Control (Exterior) | Bi-Level Controls on Exterior Lighting, 500 Watts Controlled | 500 Watts of Lighting, Manually Controlled | Commercial | Existing | College and University
[13 empty] | Bi-Level Lighting Control (Exterior) | Bi-Level Controls on Exterior Lighting, 500 Watts Controlled | 500 Watts of Lighting, Manually Controlled | Commercial | Existing | Grocery
[13 empty] | Bi-Level Lighting Control (Exterior) | Bi-Level Controls on Exterior Lighting, 500 Watts Controlled | 500 Watts of Lighting, Manually Controlled | Commercial | Existing | Healthcare
[13 empty] | Bi-Level Lighting Control (Exterior) | Bi-Level Controls on Exterior Lighting, 500 Watts Controlled | 500 Watts of Lighting, Manually Controlled | Commercial | Existing | Hospitals
[13 empty] | Bi-Level Lighting Control (Exterior) | Bi-Level Controls on Exterior Lighting, 500 Watts Controlled | 500 Watts of Lighting, Manually Controlled | Commercial | Existing | Institutional
[13 empty] | Bi-Level Lighting Control (Exterior) | Bi-Level Controls on Exterior Lighting, 500 Watts Controlled | 500 Watts of Lighting, Manually Controlled | Commercial | Existing | Lodging/Hospitality
[13 empty] | Bi-Level Lighting Control (Exterior) | Bi-Level Controls on Exterior Lighting, 500 Watts Controlled | 500 Watts of Lighting, Manually Controlled | Commercial | Existing | Miscellaneous
[13 empty] | Bi-Level Lighting Control (Exterior) | Bi-Level Controls on Exterior Lighting, 500 Watts Controlled | 500 Watts of Lighting, Manually Controlled | Commercial | Existing | Offices
[13 empty] | Bi-Level Lighting Control (Exterior) | Bi-Level Controls on Exterior Lighting, 500 Watts Controlled | 500 Watts of Lighting, Manually Controlled | Commercial | Existing | Restaurants
[13 empty] | Bi-Level Lighting Control (Exterior) | Bi-Level Controls on Exterior Lighting, 500 Watts Controlled | 500 Watts of Lighting, Manually Controlled | Commercial | Existing | Retail
[13 empty] | Bi-Level Lighting Control (Exterior) | Bi-Level Controls on Exterior Lighting, 500 Watts Controlled | 500 Watts of Lighting, Manually Controlled | Commercial | Existing | Schools K-12
[13 empty] | Bi-Level Lighting Control (Exterior) | Bi-Level Controls on Exterior Lighting, 500 Watts Controlled | 500 Watts of Lighting, Manually Controlled | Commercial | Existing | Warehouse
[13 empty] | Bi-Level Lighting Control (Exterior) | Bi-Level Controls on Exterior Lighting, 500 Watts Controlled | 500 Watts of Lighting, Controlled either Manually or by Sensor as Specified by Code | Commercial | New | Assembly
[13 empty] | Bi-Level Lighting Control (Exterior) | Bi-Level Controls on Exterior Lighting, 500 Watts Controlled | 500 Watts of Lighting, Controlled either Manually or by Sensor as Specified by Code | Commercial | New | College and University
[13 empty] | Bi-Level Lighting Control (Exterior) | Bi-Level Controls on Exterior Lighting, 500 Watts Controlled | 500 Watts of Lighting, Controlled either Manually or by Sensor as Specified by Code | Commercial | New | Grocery
[13 empty] | Bi-Level Lighting Control (Exterior) | Bi-Level Controls on Exterior Lighting, 500 Watts Controlled | 500 Watts of Lighting, Controlled either Manually or by Sensor as Specified by Code | Commercial | New | Healthcare
[13 empty] | Bi-Level Lighting Control (Exterior) | Bi-Level Controls on Exterior Lighting, 500 Watts Controlled | 500 Watts of Lighting, Controlled either Manually or by Sensor as Specified by Code | Commercial | New | Hospitals
[13 empty] | Bi-Level Lighting Control (Exterior) | Bi-Level Controls on Exterior Lighting, 500 Watts Controlled | 500 Watts of Lighting, Controlled either Manually or by Sensor as Specified by Code | Commercial | New | Institutional
[13 empty] | Bi-Level Lighting Control (Exterior) | Bi-Level Controls on Exterior Lighting, 500 Watts Controlled | 500 Watts of Lighting, Controlled either Manually or by Sensor as Specified by Code | Commercial | New | Lodging/Hospitality
[13 empty] | Bi-Level Lighting Control (Exterior) | Bi-Level Controls on Exterior Lighting, 500 Watts Controlled | 500 Watts of Lighting, Controlled either Manually or by Sensor as Specified by Code | Commercial | New | Miscellaneous
[13 empty] | Bi-Level Lighting Control (Exterior) | Bi-Level Controls on Exterior Lighting, 500 Watts Controlled | 500 Watts of Lighting, Controlled either Manually or by Sensor as Specified by Code | Commercial | New | Offices
[13 empty] | Bi-Level Lighting Control (Exterior) | Bi-Level Controls on Exterior Lighting, 500 Watts Controlled | 500 Watts of Lighting, Controlled either Manually or by Sensor as Specified by Code | Commercial | New | Restaurants
[13 empty] | Bi-Level Lighting Control (Exterior) | Bi-Level Controls on Exterior Lighting, 500 Watts Controlled | 500 Watts of Lighting, Controlled either Manually or by Sensor as Specified by Code | Commercial | New | Retail
[13 empty] | Bi-Level Lighting Control (Exterior) | Bi-Level Controls on Exterior Lighting, 500 Watts Controlled | 500 Watts of Lighting, Controlled either Manually or by Sensor as Specified by Code | Commercial | New | Schools K-12
[13 empty] | Bi-Level Lighting Control (Exterior) | Bi-Level Controls on Exterior Lighting, 500 Watts Controlled | 500 Watts of Lighting, Controlled either Manually or by Sensor as Specified by Code | Commercial | New | Warehouse
[13 empty] | Outdoor Lighting Controls | Install Exterior Photocell Dimming Controls, 500 Watts Controlled | 500 Watts of Lighting, Manually Controlled | Commercial | Existing | Assembly
[13 empty] | Outdoor Lighting Controls | Install Exterior Photocell Dimming Controls, 500 Watts Controlled | 500 Watts of Lighting, Manually Controlled | Commercial | Existing | College and University
[13 empty] | Outdoor Lighting Controls | Install Exterior Photocell Dimming Controls, 500 Watts Controlled | 500 Watts of Lighting, Manually Controlled | Commercial | Existing | Grocery
[13 empty] | Outdoor Lighting Controls | Install Exterior Photocell Dimming Controls, 500 Watts Controlled | 500 Watts of Lighting, Manually Controlled | Commercial | Existing | Healthcare
[13 empty] | Outdoor Lighting Controls | Install Exterior Photocell Dimming Controls, 500 Watts Controlled | 500 Watts of Lighting, Manually Controlled | Commercial | Existing | Hospitals
[13 empty] | Outdoor Lighting Controls | Install Exterior Photocell Dimming Controls, 500 Watts Controlled | 500 Watts of Lighting, Manually Controlled | Commercial | Existing | Institutional
[13 empty] | Outdoor Lighting Controls | Install Exterior Photocell Dimming Controls, 500 Watts Controlled | 500 Watts of Lighting, Manually Controlled | Commercial | Existing | Lodging/Hospitality
[13 empty] | Outdoor Lighting Controls | Install Exterior Photocell Dimming Controls, 500 Watts Controlled | 500 Watts of Lighting, Manually Controlled | Commercial | Existing | Miscellaneous
[13 empty] | Outdoor Lighting Controls | Install Exterior Photocell Dimming Controls, 500 Watts Controlled | 500 Watts of Lighting, Manually Controlled | Commercial | Existing | Offices
[13 empty] | Outdoor Lighting Controls | Install Exterior Photocell Dimming Controls, 500 Watts Controlled | 500 Watts of Lighting, Manually Controlled | Commercial | Existing | Restaurants
[13 empty] | Outdoor Lighting Controls | Install Exterior Photocell Dimming Controls, 500 Watts Controlled | 500 Watts of Lighting, Manually Controlled | Commercial | Existing | Retail
[13 empty] | Outdoor Lighting Controls | Install Exterior Photocell Dimming Controls, 500 Watts Controlled | 500 Watts of Lighting, Manually Controlled | Commercial | Existing | Schools K-12
[13 empty] | Outdoor Lighting Controls | Install Exterior Photocell Dimming Controls, 500 Watts Controlled | 500 Watts of Lighting, Manually Controlled | Commercial | Existing | Warehouse
[13 empty] | Outdoor Lighting Controls | Install Exterior Photocell Dimming Controls, 500 Watts Controlled | 500 Watts of Lighting, Controlled Manually | Commercial | New | Assembly
[13 empty] | Outdoor Lighting Controls | Install Exterior Photocell Dimming Controls, 500 Watts Controlled | 500 Watts of Lighting, Controlled Manually | Commercial | New | College and University
[13 empty] | Outdoor Lighting Controls | Install Exterior Photocell Dimming Controls, 500 Watts Controlled | 500 Watts of Lighting, Controlled Manually | Commercial | New | Grocery
[13 empty] | Outdoor Lighting Controls | Install Exterior Photocell Dimming Controls, 500 Watts Controlled | 500 Watts of Lighting, Controlled Manually | Commercial | New | Healthcare
[13 empty] | Outdoor Lighting Controls | Install Exterior Photocell Dimming Controls, 500 Watts Controlled | 500 Watts of Lighting, Controlled Manually | Commercial | New | Hospitals
[13 empty] | Outdoor Lighting Controls | Install Exterior Photocell Dimming Controls, 500 Watts Controlled | 500 Watts of Lighting, Controlled Manually | Commercial | New | Institutional
[13 empty] | Outdoor Lighting Controls | Install Exterior Photocell Dimming Controls, 500 Watts Controlled | 500 Watts of Lighting, Controlled Manually | Commercial | New | Lodging/Hospitality
[13 empty] | Outdoor Lighting Controls | Install Exterior Photocell Dimming Controls, 500 Watts Controlled | 500 Watts of Lighting, Controlled Manually | Commercial | New | Miscellaneous
[13 empty] | Outdoor Lighting Controls | Install Exterior Photocell Dimming Controls, 500 Watts Controlled | 500 Watts of Lighting, Controlled Manually | Commercial | New | Offices
[13 empty] | Outdoor Lighting Controls | Install Exterior Photocell Dimming Controls, 500 Watts Controlled | 500 Watts of Lighting, Controlled Manually | Commercial | New | Restaurants
[13 empty] | Outdoor Lighting Controls | Install Exterior Photocell Dimming Controls, 500 Watts Controlled | 500 Watts of Lighting, Controlled Manually | Commercial | New | Retail
[13 empty] | Outdoor Lighting Controls | Install Exterior Photocell Dimming Controls, 500 Watts Controlled | 500 Watts of Lighting, Controlled Manually | Commercial | New | Schools K-12
[13 empty] | Outdoor Lighting Controls | Install Exterior Photocell Dimming Controls, 500 Watts Controlled | 500 Watts of Lighting, Controlled Manually | Commercial | New | Warehouse
[13 empty] | Air Curtains | Air Curtains | 0 | Commercial | Existing | Assembly
[13 empty] | Air Curtains | Air Curtains | 0 | Commercial | Existing | College and University
[13 empty] | Air Curtains | Air Curtains | 0 | Commercial | Existing | Grocery
[13 empty] | Air Curtains | Air Curtains | 0 | Commercial | Existing | Healthcare
[13 empty] | Air Curtains | Air Curtains | 0 | Commercial | Existing | Hospitals
[13 empty] | Air Curtains | Air Curtains | 0 | Commercial | Existing | Institutional
[13 empty] | Air Curtains | Air Curtains | 0 | Commercial | Existing | Lodging/Hospitality
[13 empty] | Air Curtains | Air Curtains | 0 | Commercial | Existing | Miscellaneous
[13 empty] | Air Curtains | Air Curtains | 0 | Commercial | Existing | Offices
[13 empty] | Air Curtains | Air Curtains | 0 | Commercial | Existing | Restaurants
[13 empty] | Air Curtains | Air Curtains | 0 | Commercial | Existing | Retail
[13 empty] | Air Curtains | Air Curtains | 0 | Commercial | Existing | Schools K-12
[13 empty] | Air Curtains | Air Curtains | 0 | Commercial | Existing | Warehouse
[13 empty] | Air Curtains | Air Curtains | 0 | Commercial | New | Assembly
[13 empty] | Air Curtains | Air Curtains | 0 | Commercial | New | College and University
[13 empty] | Air Curtains | Air Curtains | 0 | Commercial | New | Grocery
[13 empty] | Air Curtains | Air Curtains | 0 | Commercial | New | Healthcare
[13 empty] | Air Curtains | Air Curtains | 0 | Commercial | New | Hospitals
[13 empty] | Air Curtains | Air Curtains | 0 | Commercial | New | Institutional
[13 empty] | Air Curtains | Air Curtains | 0 | Commercial | New | Lodging/Hospitality
[13 empty] | Air Curtains | Air Curtains | 0 | Commercial | New | Miscellaneous
[13 empty] | Air Curtains | Air Curtains | 0 | Commercial | New | Offices
[13 empty] | Air Curtains | Air Curtains | 0 | Commercial | New | Restaurants
[13 empty] | Air Curtains | Air Curtains | 0 | Commercial | New | Retail
[13 empty] | Air Curtains | Air Curtains | 0 | Commercial | New | Schools K-12
[13 empty] | Air Curtains | Air Curtains | 0 | Commercial | New | Warehouse
[13 empty] | Airside Economizer | Airside Economizer | 0 | Commercial | Existing | Assembly
[13 empty] | Airside Economizer | Airside Economizer | 0 | Commercial | Existing | College and University
[13 empty] | Airside Economizer | Airside Economizer | 0 | Commercial | Existing | Grocery
[13 empty] | Airside Economizer | Airside Economizer | 0 | Commercial | Existing | Healthcare
[13 empty] | Airside Economizer | Airside Economizer | 0 | Commercial | Existing | Hospitals
[13 empty] | Airside Economizer | Airside Economizer | 0 | Commercial | Existing | Institutional
[13 empty] | Airside Economizer | Airside Economizer | 0 | Commercial | Existing | Lodging/Hospitality
[13 empty] | Airside Economizer | Airside Economizer | 0 | Commercial | Existing | Miscellaneous
[13 empty] | Airside Economizer | Airside Economizer | 0 | Commercial | Existing | Offices
[13 empty] | Airside Economizer | Airside Economizer | 0 | Commercial | Existing | Restaurants
[13 empty] | Airside Economizer | Airside Economizer | 0 | Commercial | Existing | Retail
[13 empty] | Airside Economizer | Airside Economizer | 0 | Commercial | Existing | Schools K-12
[13 empty] | Airside Economizer | Airside Economizer | 0 | Commercial | Existing | Warehouse
[13 empty] | Airside Economizer | Airside Economizer | N/A - Retrofit Only | Commercial | New | Assembly
[13 empty] | Airside Economizer | Airside Economizer | N/A - Retrofit Only | Commercial | New | College and University
[13 empty] | Airside Economizer | Airside Economizer | N/A - Retrofit Only | Commercial | New | Grocery
[13 empty] | Airside Economizer | Airside Economizer | N/A - Retrofit Only | Commercial | New | Healthcare
[13 empty] | Airside Economizer | Airside Economizer | N/A - Retrofit Only | Commercial | New | Hospitals
[13 empty] | Airside Economizer | Airside Economizer | N/A - Retrofit Only | Commercial | New | Institutional
[13 empty] | Airside Economizer | Airside Economizer | N/A - Retrofit Only | Commercial | New | Lodging/Hospitality
[13 empty] | Airside Economizer | Airside Economizer | N/A - Retrofit Only | Commercial | New | Miscellaneous
[13 empty] | Airside Economizer | Airside Economizer | N/A - Retrofit Only | Commercial | New | Offices
[13 empty] | Airside Economizer | Airside Economizer | N/A - Retrofit Only | Commercial | New | Restaurants
[13 empty] | Airside Economizer | Airside Economizer | N/A - Retrofit Only | Commercial | New | Retail
[13 empty] | Airside Economizer | Airside Economizer | N/A - Retrofit Only | Commercial | New | Schools K-12
[13 empty] | Airside Economizer | Airside Economizer | N/A - Retrofit Only | Commercial | New | Warehouse
[13 empty] | Ceiling Insulation(R12 to R38) | Increased Ceiling Insulation (R-38) | Market Average Existing Ceiling Insulation | Commercial | Existing | Assembly
[13 empty] | Ceiling Insulation(R12 to R38) | Increased Ceiling Insulation (R-38) | Market Average Existing Ceiling Insulation | Commercial | Existing | College and University
[13 empty] | Ceiling Insulation(R12 to R38) | Increased Ceiling Insulation (R-38) | Market Average Existing Ceiling Insulation | Commercial | Existing | Grocery
[13 empty] | Ceiling Insulation(R12 to R38) | Increased Ceiling Insulation (R-38) | Market Average Existing Ceiling Insulation | Commercial | Existing | Healthcare
[13 empty] | Ceiling Insulation(R12 to R38) | Increased Ceiling Insulation (R-38) | Market Average Existing Ceiling Insulation | Commercial | Existing | Hospitals
[13 empty] | Ceiling Insulation(R12 to R38) | Increased Ceiling Insulation (R-38) | Market Average Existing Ceiling Insulation | Commercial | Existing | Institutional
[13 empty] | Ceiling Insulation(R12 to R38) | Increased Ceiling Insulation (R-38) | Market Average Existing Ceiling Insulation | Commercial | Existing | Lodging/Hospitality
[13 empty] | Ceiling Insulation(R12 to R38) | Increased Ceiling Insulation (R-38) | Market Average Existing Ceiling Insulation | Commercial | Existing | Miscellaneous
[13 empty] | Ceiling Insulation(R12 to R38) | Increased Ceiling Insulation (R-38) | Market Average Existing Ceiling Insulation | Commercial | Existing | Offices
[13 empty] | Ceiling Insulation(R12 to R38) | Increased Ceiling Insulation (R-38) | Market Average Existing Ceiling Insulation | Commercial | Existing | Restaurants
[13 empty] | Ceiling Insulation(R12 to R38) | Increased Ceiling Insulation (R-38) | Market Average Existing Ceiling Insulation | Commercial | Existing | Retail
[13 empty] | Ceiling Insulation(R12 to R38) | Increased Ceiling Insulation (R-38) | Market Average Existing Ceiling Insulation | Commercial | Existing | Schools K-12
[13 empty] | Ceiling Insulation(R12 to R38) | Increased Ceiling Insulation (R-38) | Market Average Existing Ceiling Insulation | Commercial | Existing | Warehouse
[13 empty] | Ceiling Insulation(R12 to R38) | Increased Ceiling Insulation (R-38) | Code-Compliant Ceiling Insulation | Commercial | New | Assembly
[13 empty] | Ceiling Insulation(R12 to R38) | Increased Ceiling Insulation (R-38) | Code-Compliant Ceiling Insulation | Commercial | New | College and University
[13 empty] | Ceiling Insulation(R12 to R38) | Increased Ceiling Insulation (R-38) | Code-Compliant Ceiling Insulation | Commercial | New | Grocery
[13 empty] | Ceiling Insulation(R12 to R38) | Increased Ceiling Insulation (R-38) | Code-Compliant Ceiling Insulation | Commercial | New | Healthcare
[13 empty] | Ceiling Insulation(R12 to R38) | Increased Ceiling Insulation (R-38) | Code-Compliant Ceiling Insulation | Commercial | New | Hospitals
[13 empty] | Ceiling Insulation(R12 to R38) | Increased Ceiling Insulation (R-38) | Code-Compliant Ceiling Insulation | Commercial | New | Institutional
[13 empty] | Ceiling Insulation(R12 to R38) | Increased Ceiling Insulation (R-38) | Code-Compliant Ceiling Insulation | Commercial | New | Lodging/Hospitality
[13 empty] | Ceiling Insulation(R12 to R38) | Increased Ceiling Insulation (R-38) | Code-Compliant Ceiling Insulation | Commercial | New | Miscellaneous
[13 empty] | Ceiling Insulation(R12 to R38) | Increased Ceiling Insulation (R-38) | Code-Compliant Ceiling Insulation | Commercial | New | Offices
[13 empty] | Ceiling Insulation(R12 to R38) | Increased Ceiling Insulation (R-38) | Code-Compliant Ceiling Insulation | Commercial | New | Restaurants
[13 empty] | Ceiling Insulation(R12 to R38) | Increased Ceiling Insulation (R-38) | Code-Compliant Ceiling Insulation | Commercial | New | Retail
[13 empty] | Ceiling Insulation(R12 to R38) | Increased Ceiling Insulation (R-38) | Code-Compliant Ceiling Insulation | Commercial | New | Schools K-12
[13 empty] | Ceiling Insulation(R12 to R38) | Increased Ceiling Insulation (R-38) | Code-Compliant Ceiling Insulation | Commercial | New | Warehouse
[13 empty] | Ceiling Insulation(R19 to R38) | Increased Ceiling Insulation (R-38) | Market Average Existing Ceiling Insulation | Commercial | Existing | Assembly
[13 empty] | Ceiling Insulation(R19 to R38) | Increased Ceiling Insulation (R-38) | Market Average Existing Ceiling Insulation | Commercial | Existing | College and University
[13 empty] | Ceiling Insulation(R19 to R38) | Increased Ceiling Insulation (R-38) | Market Average Existing Ceiling Insulation | Commercial | Existing | Grocery
[13 empty] | Ceiling Insulation(R19 to R38) | Increased Ceiling Insulation (R-38) | Market Average Existing Ceiling Insulation | Commercial | Existing | Healthcare
[13 empty] | Ceiling Insulation(R19 to R38) | Increased Ceiling Insulation (R-38) | Market Average Existing Ceiling Insulation | Commercial | Existing | Hospitals
[13 empty] | Ceiling Insulation(R19 to R38) | Increased Ceiling Insulation (R-38) | Market Average Existing Ceiling Insulation | Commercial | Existing | Institutional
[13 empty] | Ceiling Insulation(R19 to R38) | Increased Ceiling Insulation (R-38) | Market Average Existing Ceiling Insulation | Commercial | Existing | Lodging/Hospitality
[13 empty] | Ceiling Insulation(R19 to R38) | Increased Ceiling Insulation (R-38) | Market Average Existing Ceiling Insulation | Commercial | Existing | Miscellaneous
[13 empty] | Ceiling Insulation(R19 to R38) | Increased Ceiling Insulation (R-38) | Market Average Existing Ceiling Insulation | Commercial | Existing | Offices
[13 empty] | Ceiling Insulation(R19 to R38) | Increased Ceiling Insulation (R-38) | Market Average Existing Ceiling Insulation | Commercial | Existing | Restaurants
[13 empty] | Ceiling Insulation(R19 to R38) | Increased Ceiling Insulation (R-38) | Market Average Existing Ceiling Insulation | Commercial | Existing | Retail
[13 empty] | Ceiling Insulation(R19 to R38) | Increased Ceiling Insulation (R-38) | Market Average Existing Ceiling Insulation | Commercial | Existing | Schools K-12
[13 empty] | Ceiling Insulation(R19 to R38) | Increased Ceiling Insulation (R-38) | Market Average Existing Ceiling Insulation | Commercial | Existing | Warehouse
[13 empty] | Ceiling Insulation(R19 to R38) | Increased Ceiling Insulation (R-38) | Code-Compliant Ceiling Insulation | Commercial | New | Assembly
[13 empty] | Ceiling Insulation(R19 to R38) | Increased Ceiling Insulation (R-38) | Code-Compliant Ceiling Insulation | Commercial | New | College and University
[13 empty] | Ceiling Insulation(R19 to R38) | Increased Ceiling Insulation (R-38) | Code-Compliant Ceiling Insulation | Commercial | New | Grocery
[13 empty] | Ceiling Insulation(R19 to R38) | Increased Ceiling Insulation (R-38) | Code-Compliant Ceiling Insulation | Commercial | New | Healthcare
[13 empty] | Ceiling Insulation(R19 to R38) | Increased Ceiling Insulation (R-38) | Code-Compliant Ceiling Insulation | Commercial | New | Hospitals
[13 empty] | Ceiling Insulation(R19 to R38) | Increased Ceiling Insulation (R-38) | Code-Compliant Ceiling Insulation | Commercial | New | Institutional
[13 empty] | Ceiling Insulation(R19 to R38) | Increased Ceiling Insulation (R-38) | Code-Compliant Ceiling Insulation | Commercial | New | Lodging/Hospitality
[13 empty] | Ceiling Insulation(R19 to R38) | Increased Ceiling Insulation (R-38) | Code-Compliant Ceiling Insulation | Commercial | New | Miscellaneous
[13 empty] | Ceiling Insulation(R19 to R38) | Increased Ceiling Insulation (R-38) | Code-Compliant Ceiling Insulation | Commercial | New | Offices
[13 empty] | Ceiling Insulation(R19 to R38) | Increased Ceiling Insulation (R-38) | Code-Compliant Ceiling Insulation | Commercial | New | Restaurants
[13 empty] | Ceiling Insulation(R19 to R38) | Increased Ceiling Insulation (R-38) | Code-Compliant Ceiling Insulation | Commercial | New | Retail
[13 empty] | Ceiling Insulation(R19 to R38) | Increased Ceiling Insulation (R-38) | Code-Compliant Ceiling Insulation | Commercial | New | Schools K-12
[13 empty] | Ceiling Insulation(R19 to R38) | Increased Ceiling Insulation (R-38) | Code-Compliant Ceiling Insulation | Commercial | New | Warehouse
[13 empty] | Ceiling Insulation(R2 to R38) | Increased Ceiling Insulation (R-38) | Market Average Existing Ceiling Insulation | Commercial | Existing | Assembly
[13 empty] | Ceiling Insulation(R2 to R38) | Increased Ceiling Insulation (R-38) | Market Average Existing Ceiling Insulation | Commercial | Existing | College and University
[13 empty] | Ceiling Insulation(R2 to R38) | Increased Ceiling Insulation (R-38) | Market Average Existing Ceiling Insulation | Commercial | Existing | Grocery
[13 empty] | Ceiling Insulation(R2 to R38) | Increased Ceiling Insulation (R-38) | Market Average Existing Ceiling Insulation | Commercial | Existing | Healthcare
[13 empty] | Ceiling Insulation(R2 to R38) | Increased Ceiling Insulation (R-38) | Market Average Existing Ceiling Insulation | Commercial | Existing | Hospitals
[13 empty] | Ceiling Insulation(R2 to R38) | Increased Ceiling Insulation (R-38) | Market Average Existing Ceiling Insulation | Commercial | Existing | Institutional
[13 empty] | Ceiling Insulation(R2 to R38) | Increased Ceiling Insulation (R-38) | Market Average Existing Ceiling Insulation | Commercial | Existing | Lodging/Hospitality
[13 empty] | Ceiling Insulation(R2 to R38) | Increased Ceiling Insulation (R-38) | Market Average Existing Ceiling Insulation | Commercial | Existing | Miscellaneous
[13 empty] | Ceiling Insulation(R2 to R38) | Increased Ceiling Insulation (R-38) | Market Average Existing Ceiling Insulation | Commercial | Existing | Offices
[13 empty] | Ceiling Insulation(R2 to R38) | Increased Ceiling Insulation (R-38) | Market Average Existing Ceiling Insulation | Commercial | Existing | Restaurants
[13 empty] | Ceiling Insulation(R2 to R38) | Increased Ceiling Insulation (R-38) | Market Average Existing Ceiling Insulation | Commercial | Existing | Retail
[13 empty] | Ceiling Insulation(R2 to R38) | Increased Ceiling Insulation (R-38) | Market Average Existing Ceiling Insulation | Commercial | Existing | Schools K-12
[13 empty] | Ceiling Insulation(R2 to R38) | Increased Ceiling Insulation (R-38) | Market Average Existing Ceiling Insulation | Commercial | Existing | Warehouse
[13 empty] | Ceiling Insulation(R2 to R38) | Increased Ceiling Insulation (R-38) | Code-Compliant Ceiling Insulation | Commercial | New | Assembly
[13 empty] | Ceiling Insulation(R2 to R38) | Increased Ceiling Insulation (R-38) | Code-Compliant Ceiling Insulation | Commercial | New | College and University
[13 empty] | Ceiling Insulation(R2 to R38) | Increased Ceiling Insulation (R-38) | Code-Compliant Ceiling Insulation | Commercial | New | Grocery
[13 empty] | Ceiling Insulation(R2 to R38) | Increased Ceiling Insulation (R-38) | Code-Compliant Ceiling Insulation | Commercial | New | Healthcare
[13 empty] | Ceiling Insulation(R2 to R38) | Increased Ceiling Insulation (R-38) | Code-Compliant Ceiling Insulation | Commercial | New | Hospitals
[13 empty] | Ceiling Insulation(R2 to R38) | Increased Ceiling Insulation (R-38) | Code-Compliant Ceiling Insulation | Commercial | New | Institutional
[13 empty] | Ceiling Insulation(R2 to R38) | Increased Ceiling Insulation (R-38) | Code-Compliant Ceiling Insulation | Commercial | New | Lodging/Hospitality
[13 empty] | Ceiling Insulation(R2 to R38) | Increased Ceiling Insulation (R-38) | Code-Compliant Ceiling Insulation | Commercial | New | Miscellaneous
[13 empty] | Ceiling Insulation(R2 to R38) | Increased Ceiling Insulation (R-38) | Code-Compliant Ceiling Insulation | Commercial | New | Offices
[13 empty] | Ceiling Insulation(R2 to R38) | Increased Ceiling Insulation (R-38) | Code-Compliant Ceiling Insulation | Commercial | New | Restaurants
[13 empty] | Ceiling Insulation(R2 to R38) | Increased Ceiling Insulation (R-38) | Code-Compliant Ceiling Insulation | Commercial | New | Retail
[13 empty] | Ceiling Insulation(R2 to R38) | Increased Ceiling Insulation (R-38) | Code-Compliant Ceiling Insulation | Commercial | New | Schools K-12
[13 empty] | Ceiling Insulation(R2 to R38) | Increased Ceiling Insulation (R-38) | Code-Compliant Ceiling Insulation | Commercial | New | Warehouse
[13 empty] | Ceiling Insulation(R30 to R38) | Increased Ceiling Insulation (R-38) | Market Average Existing Ceiling Insulation | Commercial | Existing | Assembly
[13 empty] | Ceiling Insulation(R30 to R38) | Increased Ceiling Insulation (R-38) | Market Average Existing Ceiling Insulation | Commercial | Existing | College and University
[13 empty] | Ceiling Insulation(R30 to R38) | Increased Ceiling Insulation (R-38) | Market Average Existing Ceiling Insulation | Commercial | Existing | Grocery
[13 empty] | Ceiling Insulation(R30 to R38) | Increased Ceiling Insulation (R-38) | Market Average Existing Ceiling Insulation | Commercial | Existing | Healthcare
[13 empty] | Ceiling Insulation(R30 to R38) | Increased Ceiling Insulation (R-38) | Market Average Existing Ceiling Insulation | Commercial | Existing | Hospitals
[13 empty] | Ceiling Insulation(R30 to R38) | Increased Ceiling Insulation (R-38) | Market Average Existing Ceiling Insulation | Commercial | Existing | Institutional
[13 empty] | Ceiling Insulation(R30 to R38) | Increased Ceiling Insulation (R-38) | Market Average Existing Ceiling Insulation | Commercial | Existing | Lodging/Hospitality
[13 empty] | Ceiling Insulation(R30 to R38) | Increased Ceiling Insulation (R-38) | Market Average Existing Ceiling Insulation | Commercial | Existing | Miscellaneous
[13 empty] | Ceiling Insulation(R30 to R38) | Increased Ceiling Insulation (R-38) | Market Average Existing Ceiling Insulation | Commercial | Existing | Offices
[13 empty] | Ceiling Insulation(R30 to R38) | Increased Ceiling Insulation (R-38) | Market Average Existing Ceiling Insulation | Commercial | Existing | Restaurants
[13 empty] | Ceiling Insulation(R30 to R38) | Increased Ceiling Insulation (R-38) | Market Average Existing Ceiling Insulation | Commercial | Existing | Retail
[13 empty] | Ceiling Insulation(R30 to R38) | Increased Ceiling Insulation (R-38) | Market Average Existing Ceiling Insulation | Commercial | Existing | Schools K-12
[13 empty] | Ceiling Insulation(R30 to R38) | Increased Ceiling Insulation (R-38) | Market Average Existing Ceiling Insulation | Commercial | Existing | Warehouse
[13 empty] | Ceiling Insulation(R30 to R38) | Increased Ceiling Insulation (R-38) | Code-Compliant Ceiling Insulation | Commercial | New | Assembly
[13 empty] | Ceiling Insulation(R30 to R38) | Increased Ceiling Insulation (R-38) | Code-Compliant Ceiling Insulation | Commercial | New | College and University
[13 empty] | Ceiling Insulation(R30 to R38) | Increased Ceiling Insulation (R-38) | Code-Compliant Ceiling Insulation | Commercial | New | Grocery
[13 empty] | Ceiling Insulation(R30 to R38) | Increased Ceiling Insulation (R-38) | Code-Compliant Ceiling Insulation | Commercial | New | Healthcare
[13 empty] | Ceiling Insulation(R30 to R38) | Increased Ceiling Insulation (R-38) | Code-Compliant Ceiling Insulation | Commercial | New | Hospitals
[13 empty] | Ceiling Insulation(R30 to R38) | Increased Ceiling Insulation (R-38) | Code-Compliant Ceiling Insulation | Commercial | New | Institutional
[13 empty] | Ceiling Insulation(R30 to R38) | Increased Ceiling Insulation (R-38) | Code-Compliant Ceiling Insulation | Commercial | New | Lodging/Hospitality
[13 empty] | Ceiling Insulation(R30 to R38) | Increased Ceiling Insulation (R-38) | Code-Compliant Ceiling Insulation | Commercial | New | Miscellaneous
[13 empty] | Ceiling Insulation(R30 to R38) | Increased Ceiling Insulation (R-38) | Code-Compliant Ceiling Insulation | Commercial | New | Offices
[13 empty] | Ceiling Insulation(R30 to R38) | Increased Ceiling Insulation (R-38) | Code-Compliant Ceiling Insulation | Commercial | New | Restaurants
[13 empty] | Ceiling Insulation(R30 to R38) | Increased Ceiling Insulation (R-38) | Code-Compliant Ceiling Insulation | Commercial | New | Retail
[13 empty] | Ceiling Insulation(R30 to R38) | Increased Ceiling Insulation (R-38) | Code-Compliant Ceiling Insulation | Commercial | New | Schools K-12
[13 empty] | Ceiling Insulation(R30 to R38) | Increased Ceiling Insulation (R-38) | Code-Compliant Ceiling Insulation | Commercial | New | Warehouse
[13 empty] | Chilled Water Controls Optimization | Deploy an algorithm package on the chiller to totalize the available power inputs and calculate the cooling load, and accordingly apply small setpoint adjustments to the plant control system | 0 | Commercial | Existing | Assembly
[13 empty] | Chilled Water Controls Optimization | Deploy an algorithm package on the chiller to totalize the available power inputs and calculate the cooling load, and accordingly apply small setpoint adjustments to the plant control system | 0 | Commercial | Existing | College and University
[13 empty] | Chilled Water Controls Optimization | Deploy an algorithm package on the chiller to totalize the available power inputs and calculate the cooling load, and accordingly apply small setpoint adjustments to the plant control system | 0 | Commercial | Existing | Grocery
[13 empty] | Chilled Water Controls Optimization | Deploy an algorithm package on the chiller to totalize the available power inputs and calculate the cooling load, and accordingly apply small setpoint adjustments to the plant control system | 0 | Commercial | Existing | Healthcare
[13 empty] | Chilled Water Controls Optimization | Deploy an algorithm package on the chiller to totalize the available power inputs and calculate the cooling load, and accordingly apply small setpoint adjustments to the plant control system | 0 | Commercial | Existing | Hospitals
[13 empty] | Chilled Water Controls Optimization | Deploy an algorithm package on the chiller to totalize the available power inputs and calculate the cooling load, and accordingly apply small setpoint adjustments to the plant control system | 0 | Commercial | Existing | Institutional
[13 empty] | Chilled Water Controls Optimization | Deploy an algorithm package on the chiller to totalize the available power inputs and calculate the cooling load, and accordingly apply small setpoint adjustments to the plant control system | 0 | Commercial | Existing | Lodging/Hospitality
[13 empty] | Chilled Water Controls Optimization | Deploy an algorithm package on the chiller to totalize the available power inputs and calculate the cooling load, and accordingly apply small setpoint adjustments to the plant control system | 0 | Commercial | Existing | Miscellaneous
[13 empty] | Chilled Water Controls Optimization | Deploy an algorithm package on the chiller to totalize the available power inputs and calculate the cooling load, and accordingly apply small setpoint adjustments to the plant control system | 0 | Commercial | Existing | Offices
[13 empty] | Chilled Water Controls Optimization | Deploy an algorithm package on the chiller to totalize the available power inputs and calculate the cooling load, and accordingly apply small setpoint adjustments to the plant control system | 0 | Commercial | Existing | Restaurants
[13 empty] | Chilled Water Controls Optimization | Deploy an algorithm package on the chiller to totalize the available power inputs and calculate the cooling load, and accordingly apply small setpoint adjustments to the plant control system | 0 | Commercial | Existing | Retail
[13 empty] | Chilled Water Controls Optimization | Deploy an algorithm package on the chiller to totalize the available power inputs and calculate the cooling load, and accordingly apply small setpoint adjustments to the plant control system | 0 | Commercial | Existing | Schools K-12
[13 empty] | Chilled Water Controls Optimization | Deploy an algorithm package on the chiller to totalize the available power inputs and calculate the cooling load, and accordingly apply small setpoint adjustments to the plant control system | 0 | Commercial | Existing | Warehouse
[13 empty] | Chilled Water Controls Optimization | Deploy an algorithm package on the chiller to totalize the available power inputs and calculate the cooling load, and accordingly apply small setpoint adjustments to the plant control system | 0 | Commercial | New | Assembly
[13 empty] | Chilled Water Controls Optimization | Deploy an algorithm package on the chiller to totalize the available power inputs and calculate the cooling load, and accordingly apply small setpoint adjustments to the plant control system | 0 | Commercial | New | College and University
[13 empty] | Chilled Water Controls Optimization | Deploy an algorithm package on the chiller to totalize the available power inputs and calculate the cooling load, and accordingly apply small setpoint adjustments to the plant control system | 0 | Commercial | New | Grocery
[13 empty] | Chilled Water Controls Optimization | Deploy an algorithm package on the chiller to totalize the available power inputs and calculate the cooling load, and accordingly apply small setpoint adjustments to the plant control system | 0 | Commercial | New | Healthcare
[13 empty] | Chilled Water Controls Optimization | Deploy an algorithm package on the chiller to totalize the available power inputs and calculate the cooling load, and accordingly apply small setpoint adjustments to the plant control system | 0 | Commercial | New | Hospitals
[13 empty] | Chilled Water Controls Optimization | Deploy an algorithm package on the chiller to totalize the available power inputs and calculate the cooling load, and accordingly apply small setpoint adjustments to the plant control system | 0 | Commercial | New | Institutional
[13 empty] | Chilled Water Controls Optimization | Deploy an algorithm package on the chiller to totalize the available power inputs and calculate the cooling load, and accordingly apply small setpoint adjustments to the plant control system | 0 | Commercial | New | Lodging/Hospitality
[13 empty] | Chilled Water Controls Optimization | Deploy an algorithm package on the chiller to totalize the available power inputs and calculate the cooling load, and accordingly apply small setpoint adjustments to the plant control system | 0 | Commercial | New | Miscellaneous
[13 empty] | Chilled Water Controls Optimization | Deploy an algorithm package on the chiller to totalize the available power inputs and calculate the cooling load, and accordingly apply small setpoint adjustments to the plant control system | 0 | Commercial | New | Offices
[13 empty] | Chilled Water Controls Optimization | Deploy an algorithm package on the chiller to totalize the available power inputs and calculate the cooling load, and accordingly apply small setpoint adjustments to the plant control system | 0 | Commercial | New | Restaurants
[13 empty] | Chilled Water Controls Optimization | Deploy an algorithm package on the chiller to totalize the available power inputs and calculate the cooling load, and accordingly apply small setpoint adjustments to the plant control system | 0 | Commercial | New | Retail
[13 empty] | Chilled Water Controls Optimization | Deploy an algorithm package on the chiller to totalize the available power inputs and calculate the cooling load, and accordingly apply small setpoint adjustments to the plant control system | 0 | Commercial | New | Schools K-12
[13 empty] | Chilled Water Controls Optimization | Deploy an algorithm package on the chiller to totalize the available power inputs and calculate the cooling load, and accordingly apply small setpoint adjustments to the plant control system | 0 | Commercial | New | Warehouse
[13 empty] | Chilled Water System - Variable Speed Drives | 10HP Chilled Water Pump with VFD Control | 0 | Commercial | Existing | Assembly
[13 empty] | Chilled Water System - Variable Speed Drives | 10HP Chilled Water Pump with VFD Control | 0 | Commercial | Existing | College and University
[13 empty] | Chilled Water System - Variable Speed Drives | 10HP Chilled Water Pump with VFD Control | 0 | Commercial | Existing | Grocery
[13 empty] | Chilled Water System - Variable Speed Drives | 10HP Chilled Water Pump with VFD Control | 0 | Commercial | Existing | Healthcare
[13 empty] | Chilled Water System - Variable Speed Drives | 10HP Chilled Water Pump with VFD Control | 0 | Commercial | Existing | Hospitals
[13 empty] | Chilled Water System - Variable Speed Drives | 10HP Chilled Water Pump with VFD Control | 0 | Commercial | Existing | Institutional
[13 empty] | Chilled Water System - Variable Speed Drives | 10HP Chilled Water Pump with VFD Control | 0 | Commercial | Existing | Lodging/Hospitality
[13 empty] | Chilled Water System - Variable Speed Drives | 10HP Chilled Water Pump with VFD Control | 0 | Commercial | Existing | Miscellaneous
[13 empty] | Chilled Water System - Variable Speed Drives | 10HP Chilled Water Pump with VFD Control | 0 | Commercial | Existing | Offices
[13 empty] | Chilled Water System - Variable Speed Drives | 10HP Chilled Water Pump with VFD Control | 0 | Commercial | Existing | Restaurants
[13 empty] | Chilled Water System - Variable Speed Drives | 10HP Chilled Water Pump with VFD Control | 0 | Commercial | Existing | Retail
[13 empty] | Chilled Water System - Variable Speed Drives | 10HP Chilled Water Pump with VFD Control | 0 | Commercial | Existing | Schools K-12
[13 empty] | Chilled Water System - Variable Speed Drives | 10HP Chilled Water Pump with VFD Control | 0 | Commercial | Existing | Warehouse
[13 empty] | Chilled Water System - Variable Speed Drives | 10HP Chilled Water Pump with VFD Control | 0 | Commercial | New | Assembly
[13 empty] | Chilled Water System - Variable Speed Drives | 10HP Chilled Water Pump with VFD Control | 0 | Commercial | New | College and University
[13 empty] | Chilled Water System - Variable Speed Drives | 10HP Chilled Water Pump with VFD Control | 0 | Commercial | New | Grocery
[13 empty] | Chilled Water System - Variable Speed Drives | 10HP Chilled Water Pump with VFD Control | 0 | Commercial | New | Healthcare
[13 empty] | Chilled Water System - Variable Speed Drives | 10HP Chilled Water Pump with VFD Control | 0 | Commercial | New | Hospitals
[13 empty] | Chilled Water System - Variable Speed Drives | 10HP Chilled Water Pump with VFD Control | 0 | Commercial | New | Institutional
[13 empty] | Chilled Water System - Variable Speed Drives | 10HP Chilled Water Pump with VFD Control | 0 | Commercial | New | Lodging/Hospitality
[13 empty] | Chilled Water System - Variable Speed Drives | 10HP Chilled Water Pump with VFD Control | 0 | Commercial | New | Miscellaneous
[13 empty] | Chilled Water System - Variable Speed Drives | 10HP Chilled Water Pump with VFD Control | 0 | Commercial | New | Offices
[13 empty] | Chilled Water System - Variable Speed Drives | 10HP Chilled Water Pump with VFD Control | 0 | Commercial | New | Restaurants
[13 empty] | Chilled Water System - Variable Speed Drives | 10HP Chilled Water Pump with VFD Control | 0 | Commercial | New | Retail
[13 empty] | Chilled Water System - Variable Speed Drives | 10HP Chilled Water Pump with VFD Control | 0 | Commercial | New | Schools K-12
[13 empty] | Chilled Water System - Variable Speed Drives | 10HP Chilled Water Pump with VFD Control | 0 | Commercial | New | Warehouse
[13 empty] | Cool Roof | Cool Roof - Includes both DX and chiller cooling systems | Market Average Existing Ceiling Insulation | Commercial | Existing | Assembly
[13 empty] | Cool Roof | Cool Roof - Includes both DX and chiller cooling systems | Market Average Existing Ceiling Insulation | Commercial | Existing | College and University
[13 empty] | Cool Roof | Cool Roof - Includes both DX and chiller cooling systems | Market Average Existing Ceiling Insulation | Commercial | Existing | Grocery
[13 empty] | Cool Roof | Cool Roof - Includes both DX and chiller cooling systems | Market Average Existing Ceiling Insulation | Commercial | Existing | Healthcare
[13 empty] | Cool Roof | Cool Roof - Includes both DX and chiller cooling systems | Market Average Existing Ceiling Insulation | Commercial | Existing | Hospitals
[13 empty] | Cool Roof | Cool Roof - Includes both DX and chiller cooling systems | Market Average Existing Ceiling Insulation | Commercial | Existing | Institutional
[13 empty] | Cool Roof | Cool Roof - Includes both DX and chiller cooling systems | Market Average Existing Ceiling Insulation | Commercial | Existing | Lodging/Hospitality
[13 empty] | Cool Roof | Cool Roof - Includes both DX and chiller cooling systems | Market Average Existing Ceiling Insulation | Commercial | Existing | Miscellaneous
[13 empty] | Cool Roof | Cool Roof - Includes both DX and chiller cooling systems | Market Average Existing Ceiling Insulation | Commercial | Existing | Offices
[13 empty] | Cool Roof | Cool Roof - Includes both DX and chiller cooling systems | Market Average Existing Ceiling Insulation | Commercial | Existing | Restaurants
[13 empty] | Cool Roof | Cool Roof - Includes both DX and chiller cooling systems | Market Average Existing Ceiling Insulation | Commercial | Existing | Retail
[13 empty] | Cool Roof | Cool Roof - Includes both DX and chiller cooling systems | Market Average Existing Ceiling Insulation | Commercial | Existing | Schools K-12
[13 empty] | Cool Roof | Cool Roof - Includes both DX and chiller cooling systems | Market Average Existing Ceiling Insulation | Commercial | Existing | Warehouse
[13 empty] | Cool Roof | Cool Roof - Includes both DX and chiller cooling systems | Code-Compliant Ceiling Insulation | Commercial | New | Assembly
[13 empty] | Cool Roof | Cool Roof - Includes both DX and chiller cooling systems | Code-Compliant Ceiling Insulation | Commercial | New | College and University
[13 empty] | Cool Roof | Cool Roof - Includes both DX and chiller cooling systems | Code-Compliant Ceiling Insulation | Commercial | New | Grocery
[13 empty] | Cool Roof | Cool Roof - Includes both DX and chiller cooling systems | Code-Compliant Ceiling Insulation | Commercial | New | Healthcare
[13 empty] | Cool Roof | Cool Roof - Includes both DX and chiller cooling systems | Code-Compliant Ceiling Insulation | Commercial | New | Hospitals
[13 empty] | Cool Roof | Cool Roof - Includes both DX and chiller cooling systems | Code-Compliant Ceiling Insulation | Commercial | New | Institutional
[13 empty] | Cool Roof | Cool Roof - Includes both DX and chiller cooling systems | Code-Compliant Ceiling Insulation | Commercial | New | Lodging/Hospitality
[13 empty] | Cool Roof | Cool Roof - Includes both DX and chiller cooling systems | Code-Compliant Ceiling Insulation | Commercial | New | Miscellaneous
[13 empty] | Cool Roof | Cool Roof - Includes both DX and chiller cooling systems | Code-Compliant Ceiling Insulation | Commercial | New | Offices
[13 empty] | Cool Roof | Cool Roof - Includes both DX and chiller cooling systems | Code-Compliant Ceiling Insulation | Commercial | New | Restaurants
[13 empty] | Cool Roof | Cool Roof - Includes both DX and chiller cooling systems | Code-Compliant Ceiling Insulation | Commercial | New | Retail
[13 empty] | Cool Roof | Cool Roof - Includes both DX and chiller cooling systems | Code-Compliant Ceiling Insulation | Commercial | New | Schools K-12
[13 empty] | Cool Roof | Cool Roof - Includes both DX and chiller cooling systems | Code-Compliant Ceiling Insulation | Commercial | New | Warehouse
[13 empty] | Dedicated Outdoor Air System on VRF unit | Code-Compliant New Construction PTHP, 4 Tons, 10.1 SEER, 0.825 COP Utilizing Dedicated Outdoor Air System | 0 | Commercial | Existing | Assembly
[13 empty] | Dedicated Outdoor Air System on VRF unit | Code-Compliant New Construction PTHP, 4 Tons, 10.1 SEER, 0.825 COP Utilizing Dedicated Outdoor Air System | 0 | Commercial | Existing | College and University
[13 empty] | Dedicated Outdoor Air System on VRF unit | Code-Compliant New Construction PTHP, 4 Tons, 10.1 SEER, 0.825 COP Utilizing Dedicated Outdoor Air System | 0 | Commercial | Existing | Grocery
[13 empty] | Dedicated Outdoor Air System on VRF unit | Code-Compliant New Construction PTHP, 4 Tons, 10.1 SEER, 0.825 COP Utilizing Dedicated Outdoor Air System | 0 | Commercial | Existing | Healthcare
[13 empty] | Dedicated Outdoor Air System on VRF unit | Code-Compliant New Construction PTHP, 4 Tons, 10.1 SEER, 0.825 COP Utilizing Dedicated Outdoor Air System | 0 | Commercial | Existing | Hospitals
[13 empty] | Dedicated Outdoor Air System on VRF unit | Code-Compliant New Construction PTHP, 4 Tons, 10.1 SEER, 0.825 COP Utilizing Dedicated Outdoor Air System | 0 | Commercial | Existing | Institutional
[13 empty] | Dedicated Outdoor Air System on VRF unit | Code-Compliant New Construction PTHP, 4 Tons, 10.1 SEER, 0.825 COP Utilizing Dedicated Outdoor Air System | 0 | Commercial | Existing | Lodging/Hospitality
[13 empty] | Dedicated Outdoor Air System on VRF unit | Code-Compliant New Construction PTHP, 4 Tons, 10.1 SEER, 0.825 COP Utilizing Dedicated Outdoor Air System | 0 | Commercial | Existing | Miscellaneous
[13 empty] | Dedicated Outdoor Air System on VRF unit | Code-Compliant New Construction PTHP, 4 Tons, 10.1 SEER, 0.825 COP Utilizing Dedicated Outdoor Air System | 0 | Commercial | Existing | Offices
[13 empty] | Dedicated Outdoor Air System on VRF unit | Code-Compliant New Construction PTHP, 4 Tons, 10.1 SEER, 0.825 COP Utilizing Dedicated Outdoor Air System | 0 | Commercial | Existing | Restaurants
[13 empty] | Dedicated Outdoor Air System on VRF unit | Code-Compliant New Construction PTHP, 4 Tons, 10.1 SEER, 0.825 COP Utilizing Dedicated Outdoor Air System | 0 | Commercial | Existing | Retail
[13 empty] | Dedicated Outdoor Air System on VRF unit | Code-Compliant New Construction PTHP, 4 Tons, 10.1 SEER, 0.825 COP Utilizing Dedicated Outdoor Air System | 0 | Commercial | Existing | Schools K-12
[13 empty] | Dedicated Outdoor Air System on VRF unit | Code-Compliant New Construction PTHP, 4 Tons, 10.1 SEER, 0.825 COP Utilizing Dedicated Outdoor Air System | 0 | Commercial | Existing | Warehouse
[13 empty] | Dedicated Outdoor Air System on VRF unit | Code-Compliant New Construction PTHP, 4 Tons, 10.1 SEER, 0.825 COP Utilizing Dedicated Outdoor Air System | Code-Compliant New Construction PTHP, 4 Tons, 10.1 SEER, 0.825 COP | Commercial | New | Assembly
[13 empty] | Dedicated Outdoor Air System on VRF unit | Code-Compliant New Construction PTHP, 4 Tons, 10.1 SEER, 0.825 COP Utilizing Dedicated Outdoor Air System | Code-Compliant New Construction PTHP, 4 Tons, 10.1 SEER, 0.825 COP | Commercial | New | College and University
[13 empty] | Dedicated Outdoor Air System on VRF unit | Code-Compliant New Construction PTHP, 4 Tons, 10.1 SEER, 0.825 COP Utilizing Dedicated Outdoor Air System | Code-Compliant New Construction PTHP, 4 Tons, 10.1 SEER, 0.825 COP | Commercial | New | Grocery
[13 empty] | Dedicated Outdoor Air System on VRF unit | Code-Compliant New Construction PTHP, 4 Tons, 10.1 SEER, 0.825 COP Utilizing Dedicated Outdoor Air System | Code-Compliant New Construction PTHP, 4 Tons, 10.1 SEER, 0.825 COP | Commercial | New | Healthcare
[13 empty] | Dedicated Outdoor Air System on VRF unit | Code-Compliant New Construction PTHP, 4 Tons, 10.1 SEER, 0.825 COP Utilizing Dedicated Outdoor Air System | Code-Compliant New Construction PTHP, 4 Tons, 10.1 SEER, 0.825 COP | Commercial | New | Hospitals
[13 empty] | Dedicated Outdoor Air System on VRF unit | Code-Compliant New Construction PTHP, 4 Tons, 10.1 SEER, 0.825 COP Utilizing Dedicated Outdoor Air System | Code-Compliant New Construction PTHP, 4 Tons, 10.1 SEER, 0.825 COP | Commercial | New | Institutional
[13 empty] | Dedicated Outdoor Air System on VRF unit | Code-Compliant New Construction PTHP, 4 Tons, 10.1 SEER, 0.825 COP Utilizing Dedicated Outdoor Air System | Code-Compliant New Construction PTHP, 4 Tons, 10.1 SEER, 0.825 COP | Commercial | New | Lodging/Hospitality
[13 empty] | Dedicated Outdoor Air System on VRF unit | Code-Compliant New Construction PTHP, 4 Tons, 10.1 SEER, 0.825 COP Utilizing Dedicated Outdoor Air System | Code-Compliant New Construction PTHP, 4 Tons, 10.1 SEER, 0.825 COP | Commercial | New | Miscellaneous
[13 empty] | Dedicated Outdoor Air System on VRF unit | Code-Compliant New Construction PTHP, 4 Tons, 10.1 SEER, 0.825 COP Utilizing Dedicated Outdoor Air System | Code-Compliant New Construction PTHP, 4 Tons, 10.1 SEER, 0.825 COP | Commercial | New | Offices
[13 empty] | Dedicated Outdoor Air System on VRF unit | Code-Compliant New Construction PTHP, 4 Tons, 10.1 SEER, 0.825 COP Utilizing Dedicated Outdoor Air System | Code-Compliant New Construction PTHP, 4 Tons, 10.1 SEER, 0.825 COP | Commercial | New | Restaurants
[13 empty] | Dedicated Outdoor Air System on VRF unit | Code-Compliant New Construction PTHP, 4 Tons, 10.1 SEER, 0.825 COP Utilizing Dedicated Outdoor Air System | Code-Compliant New Construction PTHP, 4 Tons, 10.1 SEER, 0.825 COP | Commercial | New | Retail
[13 empty] | Dedicated Outdoor Air System on VRF unit | Code-Compliant New Construction PTHP, 4 Tons, 10.1 SEER, 0.825 COP Utilizing Dedicated Outdoor Air System | Code-Compliant New Construction PTHP, 4 Tons, 10.1 SEER, 0.825 COP | Commercial | New | Schools K-12
[13 empty] | Dedicated Outdoor Air System on VRF unit | Code-Compliant New Construction PTHP, 4 Tons, 10.1 SEER, 0.825 COP Utilizing Dedicated Outdoor Air System | Code-Compliant New Construction PTHP, 4 Tons, 10.1 SEER, 0.825 COP | Commercial | New | Warehouse
[13 empty] | Destratification Fans | Destratification Fans improve temperature distribution by circulating warmer air from the ceiling back down to the floor level | 0 | Commercial | Existing | Assembly
[13 empty] | Destratification Fans | Destratification Fans improve temperature distribution by circulating warmer air from the ceiling back down to the floor level | 0 | Commercial | Existing | College and University
[13 empty] | Destratification Fans | Destratification Fans improve temperature distribution by circulating warmer air from the ceiling back down to the floor level | 0 | Commercial | Existing | Grocery
[13 empty] | Destratification Fans | Destratification Fans improve temperature distribution by circulating warmer air from the ceiling back down to the floor level | 0 | Commercial | Existing | Healthcare
[13 empty] | Destratification Fans | Destratification Fans improve temperature distribution by circulating warmer air from the ceiling back down to the floor level | 0 | Commercial | Existing | Hospitals
[13 empty] | Destratification Fans | Destratification Fans improve temperature distribution by circulating warmer air from the ceiling back down to the floor level | 0 | Commercial | Existing | Institutional
[13 empty] | Destratification Fans | Destratification Fans improve temperature distribution by circulating warmer air from the ceiling back down to the floor level | 0 | Commercial | Existing | Lodging/Hospitality
[13 empty] | Destratification Fans | Destratification Fans improve temperature distribution by circulating warmer air from the ceiling back down to the floor level | 0 | Commercial | Existing | Miscellaneous
[13 empty] | Destratification Fans | Destratification Fans improve temperature distribution by circulating warmer air from the ceiling back down to the floor level | 0 | Commercial | Existing | Offices
[13 empty] | Destratification Fans | Destratification Fans improve temperature distribution by circulating warmer air from the ceiling back down to the floor level | 0 | Commercial | Existing | Restaurants
[13 empty] | Destratification Fans | Destratification Fans improve temperature distribution by circulating warmer air from the ceiling back down to the floor level | 0 | Commercial | Existing | Retail
[13 empty] | Destratification Fans | Destratification Fans improve temperature distribution by circulating warmer air from the ceiling back down to the floor level | 0 | Commercial | Existing | Schools K-12
[13 empty] | Destratification Fans | Destratification Fans improve temperature distribution by circulating warmer air from the ceiling back down to the floor level | 0 | Commercial | Existing | Warehouse
[13 empty] | Destratification Fans | Destratification Fans improve temperature distribution by circulating warmer air from the ceiling back down to the floor level | No fan (e.g. temperature stratification at ceiling of high bay ceilings) | Commercial | New | Assembly
[13 empty] | Destratification Fans | Destratification Fans improve temperature distribution by circulating warmer air from the ceiling back down to the floor level | No fan (e.g. temperature stratification at ceiling of high bay ceilings) | Commercial | New | College and University
[13 empty] | Destratification Fans | Destratification Fans improve temperature distribution by circulating warmer air from the ceiling back down to the floor level | No fan (e.g. temperature stratification at ceiling of high bay ceilings) | Commercial | New | Grocery
[13 empty] | Destratification Fans | Destratification Fans improve temperature distribution by circulating warmer air from the ceiling back down to the floor level | No fan (e.g. temperature stratification at ceiling of high bay ceilings) | Commercial | New | Healthcare
[13 empty] | Destratification Fans | Destratification Fans improve temperature distribution by circulating warmer air from the ceiling back down to the floor level | No fan (e.g. temperature stratification at ceiling of high bay ceilings) | Commercial | New | Hospitals
[13 empty] | Destratification Fans | Destratification Fans improve temperature distribution by circulating warmer air from the ceiling back down to the floor level | No fan (e.g. temperature stratification at ceiling of high bay ceilings) | Commercial | New | Institutional
[13 empty] | Destratification Fans | Destratification Fans improve temperature distribution by circulating warmer air from the ceiling back down to the floor level | No fan (e.g. temperature stratification at ceiling of high bay ceilings) | Commercial | New | Lodging/Hospitality
[13 empty] | Destratification Fans | Destratification Fans improve temperature distribution by circulating warmer air from the ceiling back down to the floor level | No fan (e.g. temperature stratification at ceiling of high bay ceilings) | Commercial | New | Miscellaneous
[13 empty] | Destratification Fans | Destratification Fans improve temperature distribution by circulating warmer air from the ceiling back down to the floor level | No fan (e.g. temperature stratification at ceiling of high bay ceilings) | Commercial | New | Offices
[13 empty] | Destratification Fans | Destratification Fans improve temperature distribution by circulating warmer air from the ceiling back down to the floor level | No fan (e.g. temperature stratification at ceiling of high bay ceilings) | Commercial | New | Restaurants
[13 empty] | Destratification Fans | Destratification Fans improve temperature distribution by circulating warmer air from the ceiling back down to the floor level | No fan (e.g. temperature stratification at ceiling of high bay ceilings) | Commercial | New | Retail
[13 empty] | Destratification Fans | Destratification Fans improve temperature distribution by circulating warmer air from the ceiling back down to the floor level | No fan (e.g. temperature stratification at ceiling of high bay ceilings) | Commercial | New | Schools K-12
[13 empty] | Destratification Fans | Destratification Fans improve temperature distribution by circulating warmer air from the ceiling back down to the floor level | No fan (e.g. temperature stratification at ceiling of high bay ceilings) | Commercial | New | Warehouse
[13 empty] | Duct Insulation | Standard Electric Heating and Central AC with Insulated Ductwork (R-8) | Standard Electric Heating and Central AC with Uninsulated Ductwork (R-4) | Commercial | Existing | Assembly
[13 empty] | Duct Insulation | Standard Electric Heating and Central AC with Insulated Ductwork (R-8) | Standard Electric Heating and Central AC with Uninsulated Ductwork (R-4) | Commercial | Existing | College and University
[13 empty] | Duct Insulation | Standard Electric Heating and Central AC with Insulated Ductwork (R-8) | Standard Electric Heating and Central AC with Uninsulated Ductwork (R-4) | Commercial | Existing | Grocery
[13 empty] | Duct Insulation | Standard Electric Heating and Central AC with Insulated Ductwork (R-8) | Standard Electric Heating and Central AC with Uninsulated Ductwork (R-4) | Commercial | Existing | Healthcare
[13 empty] | Duct Insulation | Standard Electric Heating and Central AC with Insulated Ductwork (R-8) | Standard Electric Heating and Central AC with Uninsulated Ductwork (R-4) | Commercial | Existing | Hospitals
[13 empty] | Duct Insulation | Standard Electric Heating and Central AC with Insulated Ductwork (R-8) | Standard Electric Heating and Central AC with Uninsulated Ductwork (R-4) | Commercial | Existing | Institutional
[13 empty] | Duct Insulation | Standard Electric Heating and Central AC with Insulated Ductwork (R-8) | Standard Electric Heating and Central AC with Uninsulated Ductwork (R-4) | Commercial | Existing | Lodging/Hospitality
[13 empty] | Duct Insulation | Standard Electric Heating and Central AC with Insulated Ductwork (R-8) | Standard Electric Heating and Central AC with Uninsulated Ductwork (R-4) | Commercial | Existing | Miscellaneous
[13 empty] | Duct Insulation | Standard Electric Heating and Central AC with Insulated Ductwork (R-8) | Standard Electric Heating and Central AC with Uninsulated Ductwork (R-4) | Commercial | Existing | Offices
[13 empty] | Duct Insulation | Standard Electric Heating and Central AC with Insulated Ductwork (R-8) | Standard Electric Heating and Central AC with Uninsulated Ductwork (R-4) | Commercial | Existing | Restaurants
[13 empty] | Duct Insulation | Standard Electric Heating and Central AC with Insulated Ductwork (R-8) | Standard Electric Heating and Central AC with Uninsulated Ductwork (R-4) | Commercial | Existing | Retail
[13 empty] | Duct Insulation | Standard Electric Heating and Central AC with Insulated Ductwork (R-8) | Standard Electric Heating and Central AC with Uninsulated Ductwork (R-4) | Commercial | Existing | Schools K-12
[13 empty] | Duct Insulation | Standard Electric Heating and Central AC with Insulated Ductwork (R-8) | Standard Electric Heating and Central AC with Uninsulated Ductwork (R-4) | Commercial | Existing | Warehouse
[13 empty] | Duct Insulation | Standard Electric Heating and Central AC with Insulated Ductwork (R-8) | 0 | Commercial | New | Assembly
[13 empty] | Duct Insulation | Standard Electric Heating and Central AC with Insulated Ductwork (R-8) | 0 | Commercial | New | College and University
[13 empty] | Duct Insulation | Standard Electric Heating and Central AC with Insulated Ductwork (R-8) | 0 | Commercial | New | Grocery
[13 empty] | Duct Insulation | Standard Electric Heating and Central AC with Insulated Ductwork (R-8) | 0 | Commercial | New | Healthcare
[13 empty] | Duct Insulation | Standard Electric Heating and Central AC with Insulated Ductwork (R-8) | 0 | Commercial | New | Hospitals
[13 empty] | Duct Insulation | Standard Electric Heating and Central AC with Insulated Ductwork (R-8) | 0 | Commercial | New | Institutional
[13 empty] | Duct Insulation | Standard Electric Heating and Central AC with Insulated Ductwork (R-8) | 0 | Commercial | New | Lodging/Hospitality
[13 empty] | Duct Insulation | Standard Electric Heating and Central AC with Insulated Ductwork (R-8) | 0 | Commercial | New | Miscellaneous
[13 empty] | Duct Insulation | Standard Electric Heating and Central AC with Insulated Ductwork (R-8) | 0 | Commercial | New | Offices
[13 empty] | Duct Insulation | Standard Electric Heating and Central AC with Insulated Ductwork (R-8) | 0 | Commercial | New | Restaurants
[13 empty] | Duct Insulation | Standard Electric Heating and Central AC with Insulated Ductwork (R-8) | 0 | Commercial | New | Retail
[13 empty] | Duct Insulation | Standard Electric Heating and Central AC with Insulated Ductwork (R-8) | 0 | Commercial | New | Schools K-12
[13 empty] | Duct Insulation | Standard Electric Heating and Central AC with Insulated Ductwork (R-8) | 0 | Commercial | New | Warehouse
[13 empty] | Duct Sealing Repair | Standard Electric Heating and Central AC with Improved Duct Sealing | Standard Electric Heating and Central AC, Standard Duct Sealing | Commercial | Existing | Assembly
[13 empty] | Duct Sealing Repair | Standard Electric Heating and Central AC with Improved Duct Sealing | Standard Electric Heating and Central AC, Standard Duct Sealing | Commercial | Existing | College and University
[13 empty] | Duct Sealing Repair | Standard Electric Heating and Central AC with Improved Duct Sealing | Standard Electric Heating and Central AC, Standard Duct Sealing | Commercial | Existing | Grocery
[13 empty] | Duct Sealing Repair | Standard Electric Heating and Central AC with Improved Duct Sealing | Standard Electric Heating and Central AC, Standard Duct Sealing | Commercial | Existing | Healthcare
[13 empty] | Duct Sealing Repair | Standard Electric Heating and Central AC with Improved Duct Sealing | Standard Electric Heating and Central AC, Standard Duct Sealing | Commercial | Existing | Hospitals
[13 empty] | Duct Sealing Repair | Standard Electric Heating and Central AC with Improved Duct Sealing | Standard Electric Heating and Central AC, Standard Duct Sealing | Commercial | Existing | Institutional
[13 empty] | Duct Sealing Repair | Standard Electric Heating and Central AC with Improved Duct Sealing | Standard Electric Heating and Central AC, Standard Duct Sealing | Commercial | Existing | Lodging/Hospitality
[13 empty] | Duct Sealing Repair | Standard Electric Heating and Central AC with Improved Duct Sealing | Standard Electric Heating and Central AC, Standard Duct Sealing | Commercial | Existing | Miscellaneous
[13 empty] | Duct Sealing Repair | Standard Electric Heating and Central AC with Improved Duct Sealing | Standard Electric Heating and Central AC, Standard Duct Sealing | Commercial | Existing | Offices
[13 empty] | Duct Sealing Repair | Standard Electric Heating and Central AC with Improved Duct Sealing | Standard Electric Heating and Central AC, Standard Duct Sealing | Commercial | Existing | Restaurants
[13 empty] | Duct Sealing Repair | Standard Electric Heating and Central AC with Improved Duct Sealing | Standard Electric Heating and Central AC, Standard Duct Sealing | Commercial | Existing | Retail
[13 empty] | Duct Sealing Repair | Standard Electric Heating and Central AC with Improved Duct Sealing | Standard Electric Heating and Central AC, Standard Duct Sealing | Commercial | Existing | Schools K-12
[13 empty] | Duct Sealing Repair | Standard Electric Heating and Central AC with Improved Duct Sealing | Standard Electric Heating and Central AC, Standard Duct Sealing | Commercial | Existing | Warehouse
[13 empty] | Duct Sealing Repair | Standard Electric Heating and Central AC with Improved Duct Sealing | N/A - Retrofit Only | Commercial | New | Assembly
[13 empty] | Duct Sealing Repair | Standard Electric Heating and Central AC with Improved Duct Sealing | N/A - Retrofit Only | Commercial | New | College and University
[13 empty] | Duct Sealing Repair | Standard Electric Heating and Central AC with Improved Duct Sealing | N/A - Retrofit Only | Commercial | New | Grocery
[13 empty] | Duct Sealing Repair | Standard Electric Heating and Central AC with Improved Duct Sealing | N/A - Retrofit Only | Commercial | New | Healthcare
[13 empty] | Duct Sealing Repair | Standard Electric Heating and Central AC with Improved Duct Sealing | N/A - Retrofit Only | Commercial | New | Hospitals
[13 empty] | Duct Sealing Repair | Standard Electric Heating and Central AC with Improved Duct Sealing | N/A - Retrofit Only | Commercial | New | Institutional
[13 empty] | Duct Sealing Repair | Standard Electric Heating and Central AC with Improved Duct Sealing | N/A - Retrofit Only | Commercial | New | Lodging/Hospitality
[13 empty] | Duct Sealing Repair | Standard Electric Heating and Central AC with Improved Duct Sealing | N/A - Retrofit Only | Commercial | New | Miscellaneous
[13 empty] | Duct Sealing Repair | Standard Electric Heating and Central AC with Improved Duct Sealing | N/A - Retrofit Only | Commercial | New | Offices
[13 empty] | Duct Sealing Repair | Standard Electric Heating and Central AC with Improved Duct Sealing | N/A - Retrofit Only | Commercial | New | Restaurants
[13 empty] | Duct Sealing Repair | Standard Electric Heating and Central AC with Improved Duct Sealing | N/A - Retrofit Only | Commercial | New | Retail
[13 empty] | Duct Sealing Repair | Standard Electric Heating and Central AC with Improved Duct Sealing | N/A - Retrofit Only | Commercial | New | Schools K-12
[13 empty] | Duct Sealing Repair | Standard Electric Heating and Central AC with Improved Duct Sealing | N/A - Retrofit Only | Commercial | New | Warehouse
[13 empty] | ECM Motors on Furnaces | ECM motors on furnaces | 0 | Commercial | Existing | Assembly
[13 empty] | ECM Motors on Furnaces | ECM motors on furnaces | 0 | Commercial | Existing | College and University
[13 empty] | ECM Motors on Furnaces | ECM motors on furnaces | 0 | Commercial | Existing | Grocery
[13 empty] | ECM Motors on Furnaces | ECM motors on furnaces | 0 | Commercial | Existing | Healthcare
[13 empty] | ECM Motors on Furnaces | ECM motors on furnaces | 0 | Commercial | Existing | Hospitals
[13 empty] | ECM Motors on Furnaces | ECM motors on furnaces | 0 | Commercial | Existing | Institutional
[13 empty] | ECM Motors on Furnaces | ECM motors on furnaces | 0 | Commercial | Existing | Lodging/Hospitality
[13 empty] | ECM Motors on Furnaces | ECM motors on furnaces | 0 | Commercial | Existing | Miscellaneous
[13 empty] | ECM Motors on Furnaces | ECM motors on furnaces | 0 | Commercial | Existing | Offices
[13 empty] | ECM Motors on Furnaces | ECM motors on furnaces | 0 | Commercial | Existing | Restaurants
[13 empty] | ECM Motors on Furnaces | ECM motors on furnaces | 0 | Commercial | Existing | Retail
[13 empty] | ECM Motors on Furnaces | ECM motors on furnaces | 0 | Commercial | Existing | Schools K-12
[13 empty] | ECM Motors on Furnaces | ECM motors on furnaces | 0 | Commercial | Existing | Warehouse
[13 empty] | ECM Motors on Furnaces | ECM motors on furnaces | 0 | Commercial | New | Assembly
[13 empty] | ECM Motors on Furnaces | ECM motors on furnaces | 0 | Commercial | New | College and University
[13 empty] | ECM Motors on Furnaces | ECM motors on furnaces | 0 | Commercial | New | Grocery
[13 empty] | ECM Motors on Furnaces | ECM motors on furnaces | 0 | Commercial | New | Healthcare
[13 empty] | ECM Motors on Furnaces | ECM motors on furnaces | 0 | Commercial | New | Hospitals
[13 empty] | ECM Motors on Furnaces | ECM motors on furnaces | 0 | Commercial | New | Institutional
[13 empty] | ECM Motors on Furnaces | ECM motors on furnaces | 0 | Commercial | New | Lodging/Hospitality
[13 empty] | ECM Motors on Furnaces | ECM motors on furnaces | 0 | Commercial | New | Miscellaneous
[13 empty] | ECM Motors on Furnaces | ECM motors on furnaces | 0 | Commercial | New | Offices
[13 empty] | ECM Motors on Furnaces | ECM motors on furnaces | 0 | Commercial | New | Restaurants
[13 empty] | ECM Motors on Furnaces | ECM motors on furnaces | 0 | Commercial | New | Retail
[13 empty] | ECM Motors on Furnaces | ECM motors on furnaces | 0 | Commercial | New | Schools K-12
[13 empty] | ECM Motors on Furnaces | ECM motors on furnaces | 0 | Commercial | New | Warehouse
[13 empty] | Energy Recovery Ventilation System (ERV) | Unitary Cooling Equipment that Incorporates Energy Recovery | Current Market Packaged or Split DX Unit, 7.5 tons, 10.9 EER | Commercial | Existing | Assembly
[13 empty] | Energy Recovery Ventilation System (ERV) | Unitary Cooling Equipment that Incorporates Energy Recovery | Current Market Packaged or Split DX Unit, 7.5 tons, 10.9 EER | Commercial | Existing | College and University
[13 empty] | Energy Recovery Ventilation System (ERV) | Unitary Cooling Equipment that Incorporates Energy Recovery | Current Market Packaged or Split DX Unit, 7.5 tons, 10.9 EER | Commercial | Existing | Grocery
[13 empty] | Energy Recovery Ventilation System (ERV) | Unitary Cooling Equipment that Incorporates Energy Recovery | Current Market Packaged or Split DX Unit, 7.5 tons, 10.9 EER | Commercial | Existing | Healthcare
[13 empty] | Energy Recovery Ventilation System (ERV) | Unitary Cooling Equipment that Incorporates Energy Recovery | Current Market Packaged or Split DX Unit, 7.5 tons, 10.9 EER | Commercial | Existing | Hospitals
[13 empty] | Energy Recovery Ventilation System (ERV) | Unitary Cooling Equipment that Incorporates Energy Recovery | Current Market Packaged or Split DX Unit, 7.5 tons, 10.9 EER | Commercial | Existing | Institutional
[13 empty] | Energy Recovery Ventilation System (ERV) | Unitary Cooling Equipment that Incorporates Energy Recovery | Current Market Packaged or Split DX Unit, 7.5 tons, 10.9 EER | Commercial | Existing | Lodging/Hospitality
[13 empty] | Energy Recovery Ventilation System (ERV) | Unitary Cooling Equipment that Incorporates Energy Recovery | Current Market Packaged or Split DX Unit, 7.5 tons, 10.9 EER | Commercial | Existing | Miscellaneous
[13 empty] | Energy Recovery Ventilation System (ERV) | Unitary Cooling Equipment that Incorporates Energy Recovery | Current Market Packaged or Split DX Unit, 7.5 tons, 10.9 EER | Commercial | Existing | Offices
[13 empty] | Energy Recovery Ventilation System (ERV) | Unitary Cooling Equipment that Incorporates Energy Recovery | Current Market Packaged or Split DX Unit, 7.5 tons, 10.9 EER | Commercial | Existing | Restaurants
[13 empty] | Energy Recovery Ventilation System (ERV) | Unitary Cooling Equipment that Incorporates Energy Recovery | Current Market Packaged or Split DX Unit, 7.5 tons, 10.9 EER | Commercial | Existing | Retail
[13 empty] | Energy Recovery Ventilation System (ERV) | Unitary Cooling Equipment that Incorporates Energy Recovery | Current Market Packaged or Split DX Unit, 7.5 tons, 10.9 EER | Commercial | Existing | Schools K-12
[13 empty] | Energy Recovery Ventilation System (ERV) | Unitary Cooling Equipment that Incorporates Energy Recovery | Current Market Packaged or Split DX Unit, 7.5 tons, 10.9 EER | Commercial | Existing | Warehouse
[13 empty] | Energy Recovery Ventilation System (ERV) | Unitary Cooling Equipment that Incorporates Energy Recovery | Code-Compliant Packaged or Split DX Unit, 7.5 Tons, 11.2 EER | Commercial | New | Assembly
[13 empty] | Energy Recovery Ventilation System (ERV) | Unitary Cooling Equipment that Incorporates Energy Recovery | Code-Compliant Packaged or Split DX Unit, 7.5 Tons, 11.2 EER | Commercial | New | College and University
[13 empty] | Energy Recovery Ventilation System (ERV) | Unitary Cooling Equipment that Incorporates Energy Recovery | Code-Compliant Packaged or Split DX Unit, 7.5 Tons, 11.2 EER | Commercial | New | Grocery
[13 empty] | Energy Recovery Ventilation System (ERV) | Unitary Cooling Equipment that Incorporates Energy Recovery | Code-Compliant Packaged or Split DX Unit, 7.5 Tons, 11.2 EER | Commercial | New | Healthcare
[13 empty] | Energy Recovery Ventilation System (ERV) | Unitary Cooling Equipment that Incorporates Energy Recovery | Code-Compliant Packaged or Split DX Unit, 7.5 Tons, 11.2 EER | Commercial | New | Hospitals
[13 empty] | Energy Recovery Ventilation System (ERV) | Unitary Cooling Equipment that Incorporates Energy Recovery | Code-Compliant Packaged or Split DX Unit, 7.5 Tons, 11.2 EER | Commercial | New | Institutional
[13 empty] | Energy Recovery Ventilation System (ERV) | Unitary Cooling Equipment that Incorporates Energy Recovery | Code-Compliant Packaged or Split DX Unit, 7.5 Tons, 11.2 EER | Commercial | New | Lodging/Hospitality
[13 empty] | Energy Recovery Ventilation System (ERV) | Unitary Cooling Equipment that Incorporates Energy Recovery | Code-Compliant Packaged or Split DX Unit, 7.5 Tons, 11.2 EER | Commercial | New | Miscellaneous
[13 empty] | Energy Recovery Ventilation System (ERV) | Unitary Cooling Equipment that Incorporates Energy Recovery | Code-Compliant Packaged or Split DX Unit, 7.5 Tons, 11.2 EER | Commercial | New | Offices
[13 empty] | Energy Recovery Ventilation System (ERV) | Unitary Cooling Equipment that Incorporates Energy Recovery | Code-Compliant Packaged or Split DX Unit, 7.5 Tons, 11.2 EER | Commercial | New | Restaurants
[13 empty] | Energy Recovery Ventilation System (ERV) | Unitary Cooling Equipment that Incorporates Energy Recovery | Code-Compliant Packaged or Split DX Unit, 7.5 Tons, 11.2 EER | Commercial | New | Retail
[13 empty] | Energy Recovery Ventilation System (ERV) | Unitary Cooling Equipment that Incorporates Energy Recovery | Code-Compliant Packaged or Split DX Unit, 7.5 Tons, 11.2 EER | Commercial | New | Schools K-12
[13 empty] | Energy Recovery Ventilation System (ERV) | Unitary Cooling Equipment that Incorporates Energy Recovery | Code-Compliant Packaged or Split DX Unit, 7.5 Tons, 11.2 EER | Commercial | New | Warehouse
[13 empty] | Facility Commissioning | Perform facility commissioning | N/A - New Construction Only | Commercial | Existing | Assembly
[13 empty] | Facility Commissioning | Perform facility commissioning | N/A - New Construction Only | Commercial | Existing | College and University
[13 empty] | Facility Commissioning | Perform facility commissioning | N/A - New Construction Only | Commercial | Existing | Grocery
[13 empty] | Facility Commissioning | Perform facility commissioning | N/A - New Construction Only | Commercial | Existing | Healthcare
[13 empty] | Facility Commissioning | Perform facility commissioning | N/A - New Construction Only | Commercial | Existing | Hospitals
[13 empty] | Facility Commissioning | Perform facility commissioning | N/A - New Construction Only | Commercial | Existing | Institutional
[13 empty] | Facility Commissioning | Perform facility commissioning | N/A - New Construction Only | Commercial | Existing | Lodging/Hospitality
[13 empty] | Facility Commissioning | Perform facility commissioning | N/A - New Construction Only | Commercial | Existing | Miscellaneous
[13 empty] | Facility Commissioning | Perform facility commissioning | N/A - New Construction Only | Commercial | Existing | Offices
[13 empty] | Facility Commissioning | Perform facility commissioning | N/A - New Construction Only | Commercial | Existing | Restaurants
[13 empty] | Facility Commissioning | Perform facility commissioning | N/A - New Construction Only | Commercial | Existing | Retail
[13 empty] | Facility Commissioning | Perform facility commissioning | N/A - New Construction Only | Commercial | Existing | Schools K-12
[13 empty] | Facility Commissioning | Perform facility commissioning | N/A - New Construction Only | Commercial | Existing | Warehouse
[13 empty] | Facility Commissioning | Perform facility commissioning | Comparable facility, no commissioning | Commercial | New | Assembly
[13 empty] | Facility Commissioning | Perform facility commissioning | Comparable facility, no commissioning | Commercial | New | College and University
[13 empty] | Facility Commissioning | Perform facility commissioning | Comparable facility, no commissioning | Commercial | New | Grocery
[13 empty] | Facility Commissioning | Perform facility commissioning | Comparable facility, no commissioning | Commercial | New | Healthcare
[13 empty] | Facility Commissioning | Perform facility commissioning | Comparable facility, no commissioning | Commercial | New | Hospitals
[13 empty] | Facility Commissioning | Perform facility commissioning | Comparable facility, no commissioning | Commercial | New | Institutional
[13 empty] | Facility Commissioning | Perform facility commissioning | Comparable facility, no commissioning | Commercial | New | Lodging/Hospitality
[13 empty] | Facility Commissioning | Perform facility commissioning | Comparable facility, no commissioning | Commercial | New | Miscellaneous
[13 empty] | Facility Commissioning | Perform facility commissioning | Comparable facility, no commissioning | Commercial | New | Offices
[13 empty] | Facility Commissioning | Perform facility commissioning | Comparable facility, no commissioning | Commercial | New | Restaurants
[13 empty] | Facility Commissioning | Perform facility commissioning | Comparable facility, no commissioning | Commercial | New | Retail
[13 empty] | Facility Commissioning | Perform facility commissioning | Comparable facility, no commissioning | Commercial | New | Schools K-12
[13 empty] | Facility Commissioning | Perform facility commissioning | Comparable facility, no commissioning | Commercial | New | Warehouse
[13 empty] | Facility Energy Management System | Energy Management System deployed to automatically control HVAC and lighting, etc to save energy | 0 | Commercial | Existing | Assembly
[13 empty] | Facility Energy Management System | Energy Management System deployed to automatically control HVAC and lighting, etc to save energy | 0 | Commercial | Existing | College and University
[13 empty] | Facility Energy Management System | Energy Management System deployed to automatically control HVAC and lighting, etc to save energy | 0 | Commercial | Existing | Grocery
[13 empty] | Facility Energy Management System | Energy Management System deployed to automatically control HVAC and lighting, etc to save energy | 0 | Commercial | Existing | Healthcare
[13 empty] | Facility Energy Management System | Energy Management System deployed to automatically control HVAC and lighting, etc to save energy | 0 | Commercial | Existing | Hospitals
[13 empty] | Facility Energy Management System | Energy Management System deployed to automatically control HVAC and lighting, etc to save energy | 0 | Commercial | Existing | Institutional
[13 empty] | Facility Energy Management System | Energy Management System deployed to automatically control HVAC and lighting, etc to save energy | 0 | Commercial | Existing | Lodging/Hospitality
[13 empty] | Facility Energy Management System | Energy Management System deployed to automatically control HVAC and lighting, etc to save energy | 0 | Commercial | Existing | Miscellaneous
[13 empty] | Facility Energy Management System | Energy Management System deployed to automatically control HVAC and lighting, etc to save energy | 0 | Commercial | Existing | Offices
[13 empty] | Facility Energy Management System | Energy Management System deployed to automatically control HVAC and lighting, etc to save energy | 0 | Commercial | Existing | Restaurants
[13 empty] | Facility Energy Management System | Energy Management System deployed to automatically control HVAC and lighting, etc to save energy | 0 | Commercial | Existing | Retail
[13 empty] | Facility Energy Management System | Energy Management System deployed to automatically control HVAC and lighting, etc to save energy | 0 | Commercial | Existing | Schools K-12
[13 empty] | Facility Energy Management System | Energy Management System deployed to automatically control HVAC and lighting, etc to save energy | 0 | Commercial | Existing | Warehouse
[13 empty] | Facility Energy Management System | Energy Management System deployed to automatically control HVAC and lighting, etc to save energy | No Energy Management System | Commercial | New | Assembly
[13 empty] | Facility Energy Management System | Energy Management System deployed to automatically control HVAC and lighting, etc to save energy | No Energy Management System | Commercial | New | College and University
[13 empty] | Facility Energy Management System | Energy Management System deployed to automatically control HVAC and lighting, etc to save energy | No Energy Management System | Commercial | New | Grocery
[13 empty] | Facility Energy Management System | Energy Management System deployed to automatically control HVAC and lighting, etc to save energy | No Energy Management System | Commercial | New | Healthcare
[13 empty] | Facility Energy Management System | Energy Management System deployed to automatically control HVAC and lighting, etc to save energy | No Energy Management System | Commercial | New | Hospitals
[13 empty] | Facility Energy Management System | Energy Management System deployed to automatically control HVAC and lighting, etc to save energy | No Energy Management System | Commercial | New | Institutional
[13 empty] | Facility Energy Management System | Energy Management System deployed to automatically control HVAC and lighting, etc to save energy | No Energy Management System | Commercial | New | Lodging/Hospitality
[13 empty] | Facility Energy Management System | Energy Management System deployed to automatically control HVAC and lighting, etc to save energy | No Energy Management System | Commercial | New | Miscellaneous
[13 empty] | Facility Energy Management System | Energy Management System deployed to automatically control HVAC and lighting, etc to save energy | No Energy Management System | Commercial | New | Offices
[13 empty] | Facility Energy Management System | Energy Management System deployed to automatically control HVAC and lighting, etc to save energy | No Energy Management System | Commercial | New | Restaurants
[13 empty] | Facility Energy Management System | Energy Management System deployed to automatically control HVAC and lighting, etc to save energy | No Energy Management System | Commercial | New | Retail
[13 empty] | Facility Energy Management System | Energy Management System deployed to automatically control HVAC and lighting, etc to save energy | No Energy Management System | Commercial | New | Schools K-12
[13 empty] | Facility Energy Management System | Energy Management System deployed to automatically control HVAC and lighting, etc to save energy | No Energy Management System | Commercial | New | Warehouse
[13 empty] | Floor Insulation | Increased Floor Insulation (R-19) | Market Average Existing Floor Insulation | Commercial | Existing | Assembly
[13 empty] | Floor Insulation | Increased Floor Insulation (R-19) | Market Average Existing Floor Insulation | Commercial | Existing | College and University
[13 empty] | Floor Insulation | Increased Floor Insulation (R-19) | Market Average Existing Floor Insulation | Commercial | Existing | Grocery
[13 empty] | Floor Insulation | Increased Floor Insulation (R-19) | Market Average Existing Floor Insulation | Commercial | Existing | Healthcare
[13 empty] | Floor Insulation | Increased Floor Insulation (R-19) | Market Average Existing Floor Insulation | Commercial | Existing | Hospitals
[13 empty] | Floor Insulation | Increased Floor Insulation (R-19) | Market Average Existing Floor Insulation | Commercial | Existing | Institutional
[13 empty] | Floor Insulation | Increased Floor Insulation (R-19) | Market Average Existing Floor Insulation | Commercial | Existing | Lodging/Hospitality
[13 empty] | Floor Insulation | Increased Floor Insulation (R-19) | Market Average Existing Floor Insulation | Commercial | Existing | Miscellaneous
[13 empty] | Floor Insulation | Increased Floor Insulation (R-19) | Market Average Existing Floor Insulation | Commercial | Existing | Offices
[13 empty] | Floor Insulation | Increased Floor Insulation (R-19) | Market Average Existing Floor Insulation | Commercial | Existing | Restaurants
[13 empty] | Floor Insulation | Increased Floor Insulation (R-19) | Market Average Existing Floor Insulation | Commercial | Existing | Retail
[13 empty] | Floor Insulation | Increased Floor Insulation (R-19) | Market Average Existing Floor Insulation | Commercial | Existing | Schools K-12
[13 empty] | Floor Insulation | Increased Floor Insulation (R-19) | Market Average Existing Floor Insulation | Commercial | Existing | Warehouse
[13 empty] | Floor Insulation | Increased Floor Insulation (R-19) | Code-Compliant Floor Insulation (Zone 1 & 2: Floor R-Value: 13) | Commercial | New | Assembly
[13 empty] | Floor Insulation | Increased Floor Insulation (R-19) | Code-Compliant Floor Insulation (Zone 1 & 2: Floor R-Value: 13) | Commercial | New | College and University
[13 empty] | Floor Insulation | Increased Floor Insulation (R-19) | Code-Compliant Floor Insulation (Zone 1 & 2: Floor R-Value: 13) | Commercial | New | Grocery
[13 empty] | Floor Insulation | Increased Floor Insulation (R-19) | Code-Compliant Floor Insulation (Zone 1 & 2: Floor R-Value: 13) | Commercial | New | Healthcare
[13 empty] | Floor Insulation | Increased Floor Insulation (R-19) | Code-Compliant Floor Insulation (Zone 1 & 2: Floor R-Value: 13) | Commercial | New | Hospitals
[13 empty] | Floor Insulation | Increased Floor Insulation (R-19) | Code-Compliant Floor Insulation (Zone 1 & 2: Floor R-Value: 13) | Commercial | New | Institutional
[13 empty] | Floor Insulation | Increased Floor Insulation (R-19) | Code-Compliant Floor Insulation (Zone 1 & 2: Floor R-Value: 13) | Commercial | New | Lodging/Hospitality
[13 empty] | Floor Insulation | Increased Floor Insulation (R-19) | Code-Compliant Floor Insulation (Zone 1 & 2: Floor R-Value: 13) | Commercial | New | Miscellaneous
[13 empty] | Floor Insulation | Increased Floor Insulation (R-19) | Code-Compliant Floor Insulation (Zone 1 & 2: Floor R-Value: 13) | Commercial | New | Offices
[13 empty] | Floor Insulation | Increased Floor Insulation (R-19) | Code-Compliant Floor Insulation (Zone 1 & 2: Floor R-Value: 13) | Commercial | New | Restaurants
[13 empty] | Floor Insulation | Increased Floor Insulation (R-19) | Code-Compliant Floor Insulation (Zone 1 & 2: Floor R-Value: 13) | Commercial | New | Retail
[13 empty] | Floor Insulation | Increased Floor Insulation (R-19) | Code-Compliant Floor Insulation (Zone 1 & 2: Floor R-Value: 13) | Commercial | New | Schools K-12
[13 empty] | Floor Insulation | Increased Floor Insulation (R-19) | Code-Compliant Floor Insulation (Zone 1 & 2: Floor R-Value: 13) | Commercial | New | Warehouse
[13 empty] | Green Roof | Green Roof | Market Average Existing Ceiling Insulation | Commercial | Existing | Assembly
[13 empty] | Green Roof | Green Roof | Market Average Existing Ceiling Insulation | Commercial | Existing | College and University
[13 empty] | Green Roof | Green Roof | Market Average Existing Ceiling Insulation | Commercial | Existing | Grocery
[13 empty] | Green Roof | Green Roof | Market Average Existing Ceiling Insulation | Commercial | Existing | Healthcare
[13 empty] | Green Roof | Green Roof | Market Average Existing Ceiling Insulation | Commercial | Existing | Hospitals
[13 empty] | Green Roof | Green Roof | Market Average Existing Ceiling Insulation | Commercial | Existing | Institutional
[13 empty] | Green Roof | Green Roof | Market Average Existing Ceiling Insulation | Commercial | Existing | Lodging/Hospitality
[13 empty] | Green Roof | Green Roof | Market Average Existing Ceiling Insulation | Commercial | Existing | Miscellaneous
[13 empty] | Green Roof | Green Roof | Market Average Existing Ceiling Insulation | Commercial | Existing | Offices
[13 empty] | Green Roof | Green Roof | Market Average Existing Ceiling Insulation | Commercial | Existing | Restaurants
[13 empty] | Green Roof | Green Roof | Market Average Existing Ceiling Insulation | Commercial | Existing | Retail
[13 empty] | Green Roof | Green Roof | Market Average Existing Ceiling Insulation | Commercial | Existing | Schools K-12
[13 empty] | Green Roof | Green Roof | Market Average Existing Ceiling Insulation | Commercial | Existing | Warehouse
[13 empty] | Green Roof | Green Roof | Code-Compliant Ceiling Insulation | Commercial | New | Assembly
[13 empty] | Green Roof | Green Roof | Code-Compliant Ceiling Insulation | Commercial | New | College and University
[13 empty] | Green Roof | Green Roof | Code-Compliant Ceiling Insulation | Commercial | New | Grocery
[13 empty] | Green Roof | Green Roof | Code-Compliant Ceiling Insulation | Commercial | New | Healthcare
[13 empty] | Green Roof | Green Roof | Code-Compliant Ceiling Insulation | Commercial | New | Hospitals
[13 empty] | Green Roof | Green Roof | Code-Compliant Ceiling Insulation | Commercial | New | Institutional
[13 empty] | Green Roof | Green Roof | Code-Compliant Ceiling Insulation | Commercial | New | Lodging/Hospitality
[13 empty] | Green Roof | Green Roof | Code-Compliant Ceiling Insulation | Commercial | New | Miscellaneous
[13 empty] | Green Roof | Green Roof | Code-Compliant Ceiling Insulation | Commercial | New | Offices
[13 empty] | Green Roof | Green Roof | Code-Compliant Ceiling Insulation | Commercial | New | Restaurants
[13 empty] | Green Roof | Green Roof | Code-Compliant Ceiling Insulation | Commercial | New | Retail
[13 empty] | Green Roof | Green Roof | Code-Compliant Ceiling Insulation | Commercial | New | Schools K-12
[13 empty] | Green Roof | Green Roof | Code-Compliant Ceiling Insulation | Commercial | New | Warehouse
[13 empty] | Hotel Card Energy Control Systems | 3-Ton Guest Room HVAC Unit Controlled by Hotel-Key-Card Activated Energy Control System | 3-Ton Guest Room HVAC Unit, Manually Controlled by Guest | Commercial | Existing | Assembly
[13 empty] | Hotel Card Energy Control Systems | 3-Ton Guest Room HVAC Unit Controlled by Hotel-Key-Card Activated Energy Control System | 3-Ton Guest Room HVAC Unit, Manually Controlled by Guest | Commercial | Existing | College and University
[13 empty] | Hotel Card Energy Control Systems | 3-Ton Guest Room HVAC Unit Controlled by Hotel-Key-Card Activated Energy Control System | 3-Ton Guest Room HVAC Unit, Manually Controlled by Guest | Commercial | Existing | Grocery
[13 empty] | Hotel Card Energy Control Systems | 3-Ton Guest Room HVAC Unit Controlled by Hotel-Key-Card Activated Energy Control System | 3-Ton Guest Room HVAC Unit, Manually Controlled by Guest | Commercial | Existing | Healthcare
[13 empty] | Hotel Card Energy Control Systems | 3-Ton Guest Room HVAC Unit Controlled by Hotel-Key-Card Activated Energy Control System | 3-Ton Guest Room HVAC Unit, Manually Controlled by Guest | Commercial | Existing | Hospitals
[13 empty] | Hotel Card Energy Control Systems | 3-Ton Guest Room HVAC Unit Controlled by Hotel-Key-Card Activated Energy Control System | 3-Ton Guest Room HVAC Unit, Manually Controlled by Guest | Commercial | Existing | Institutional
[13 empty] | Hotel Card Energy Control Systems | 3-Ton Guest Room HVAC Unit Controlled by Hotel-Key-Card Activated Energy Control System | 3-Ton Guest Room HVAC Unit, Manually Controlled by Guest | Commercial | Existing | Lodging/Hospitality
[13 empty] | Hotel Card Energy Control Systems | 3-Ton Guest Room HVAC Unit Controlled by Hotel-Key-Card Activated Energy Control System | 3-Ton Guest Room HVAC Unit, Manually Controlled by Guest | Commercial | Existing | Miscellaneous
[13 empty] | Hotel Card Energy Control Systems | 3-Ton Guest Room HVAC Unit Controlled by Hotel-Key-Card Activated Energy Control System | 3-Ton Guest Room HVAC Unit, Manually Controlled by Guest | Commercial | Existing | Offices
[13 empty] | Hotel Card Energy Control Systems | 3-Ton Guest Room HVAC Unit Controlled by Hotel-Key-Card Activated Energy Control System | 3-Ton Guest Room HVAC Unit, Manually Controlled by Guest | Commercial | Existing | Restaurants
[13 empty] | Hotel Card Energy Control Systems | 3-Ton Guest Room HVAC Unit Controlled by Hotel-Key-Card Activated Energy Control System | 3-Ton Guest Room HVAC Unit, Manually Controlled by Guest | Commercial | Existing | Retail
[13 empty] | Hotel Card Energy Control Systems | 3-Ton Guest Room HVAC Unit Controlled by Hotel-Key-Card Activated Energy Control System | 3-Ton Guest Room HVAC Unit, Manually Controlled by Guest | Commercial | Existing | Schools K-12
[13 empty] | Hotel Card Energy Control Systems | 3-Ton Guest Room HVAC Unit Controlled by Hotel-Key-Card Activated Energy Control System | 3-Ton Guest Room HVAC Unit, Manually Controlled by Guest | Commercial | Existing | Warehouse
[13 empty] | Hotel Card Energy Control Systems | 3-Ton Guest Room HVAC Unit Controlled by Hotel-Key-Card Activated Energy Control System | 3-Ton Guest Room HVAC Unit, Manually Controlled by Guest | Commercial | New | Assembly
[13 empty] | Hotel Card Energy Control Systems | 3-Ton Guest Room HVAC Unit Controlled by Hotel-Key-Card Activated Energy Control System | 3-Ton Guest Room HVAC Unit, Manually Controlled by Guest | Commercial | New | College and University
[13 empty] | Hotel Card Energy Control Systems | 3-Ton Guest Room HVAC Unit Controlled by Hotel-Key-Card Activated Energy Control System | 3-Ton Guest Room HVAC Unit, Manually Controlled by Guest | Commercial | New | Grocery
[13 empty] | Hotel Card Energy Control Systems | 3-Ton Guest Room HVAC Unit Controlled by Hotel-Key-Card Activated Energy Control System | 3-Ton Guest Room HVAC Unit, Manually Controlled by Guest | Commercial | New | Healthcare
[13 empty] | Hotel Card Energy Control Systems | 3-Ton Guest Room HVAC Unit Controlled by Hotel-Key-Card Activated Energy Control System | 3-Ton Guest Room HVAC Unit, Manually Controlled by Guest | Commercial | New | Hospitals
[13 empty] | Hotel Card Energy Control Systems | 3-Ton Guest Room HVAC Unit Controlled by Hotel-Key-Card Activated Energy Control System | 3-Ton Guest Room HVAC Unit, Manually Controlled by Guest | Commercial | New | Institutional
[13 empty] | Hotel Card Energy Control Systems | 3-Ton Guest Room HVAC Unit Controlled by Hotel-Key-Card Activated Energy Control System | 3-Ton Guest Room HVAC Unit, Manually Controlled by Guest | Commercial | New | Lodging/Hospitality
[13 empty] | Hotel Card Energy Control Systems | 3-Ton Guest Room HVAC Unit Controlled by Hotel-Key-Card Activated Energy Control System | 3-Ton Guest Room HVAC Unit, Manually Controlled by Guest | Commercial | New | Miscellaneous
[13 empty] | Hotel Card Energy Control Systems | 3-Ton Guest Room HVAC Unit Controlled by Hotel-Key-Card Activated Energy Control System | 3-Ton Guest Room HVAC Unit, Manually Controlled by Guest | Commercial | New | Offices
[13 empty] | Hotel Card Energy Control Systems | 3-Ton Guest Room HVAC Unit Controlled by Hotel-Key-Card Activated Energy Control System | 3-Ton Guest Room HVAC Unit, Manually Controlled by Guest | Commercial | New | Restaurants
[13 empty] | Hotel Card Energy Control Systems | 3-Ton Guest Room HVAC Unit Controlled by Hotel-Key-Card Activated Energy Control System | 3-Ton Guest Room HVAC Unit, Manually Controlled by Guest | Commercial | New | Retail
[13 empty] | Hotel Card Energy Control Systems | 3-Ton Guest Room HVAC Unit Controlled by Hotel-Key-Card Activated Energy Control System | 3-Ton Guest Room HVAC Unit, Manually Controlled by Guest | Commercial | New | Schools K-12
[13 empty] | Hotel Card Energy Control Systems | 3-Ton Guest Room HVAC Unit Controlled by Hotel-Key-Card Activated Energy Control System | 3-Ton Guest Room HVAC Unit, Manually Controlled by Guest | Commercial | New | Warehouse
[13 empty] | HVAC tune-up | HVAC tune-up | Code-Compliant Retrofit PTAC, 1.5 Tons, 7.1 SEER | Commercial | Existing | Assembly
[13 empty] | HVAC tune-up | HVAC tune-up | Code-Compliant Retrofit PTAC, 1.5 Tons, 7.1 SEER | Commercial | Existing | College and University
[13 empty] | HVAC tune-up | HVAC tune-up | Code-Compliant Retrofit PTAC, 1.5 Tons, 7.1 SEER | Commercial | Existing | Grocery
[13 empty] | HVAC tune-up | HVAC tune-up | Code-Compliant Retrofit PTAC, 1.5 Tons, 7.1 SEER | Commercial | Existing | Healthcare
[13 empty] | HVAC tune-up | HVAC tune-up | Code-Compliant Retrofit PTAC, 1.5 Tons, 7.1 SEER | Commercial | Existing | Hospitals
[13 empty] | HVAC tune-up | HVAC tune-up | Code-Compliant Retrofit PTAC, 1.5 Tons, 7.1 SEER | Commercial | Existing | Institutional
[13 empty] | HVAC tune-up | HVAC tune-up | Code-Compliant Retrofit PTAC, 1.5 Tons, 7.1 SEER | Commercial | Existing | Lodging/Hospitality
[13 empty] | HVAC tune-up | HVAC tune-up | Code-Compliant Retrofit PTAC, 1.5 Tons, 7.1 SEER | Commercial | Existing | Miscellaneous
[13 empty] | HVAC tune-up | HVAC tune-up | Code-Compliant Retrofit PTAC, 1.5 Tons, 7.1 SEER | Commercial | Existing | Offices
[13 empty] | HVAC tune-up | HVAC tune-up | Code-Compliant Retrofit PTAC, 1.5 Tons, 7.1 SEER | Commercial | Existing | Restaurants
[13 empty] | HVAC tune-up | HVAC tune-up | Code-Compliant Retrofit PTAC, 1.5 Tons, 7.1 SEER | Commercial | Existing | Retail
[13 empty] | HVAC tune-up | HVAC tune-up | Code-Compliant Retrofit PTAC, 1.5 Tons, 7.1 SEER | Commercial | Existing | Schools K-12
[13 empty] | HVAC tune-up | HVAC tune-up | Code-Compliant Retrofit PTAC, 1.5 Tons, 7.1 SEER | Commercial | Existing | Warehouse
[13 empty] | HVAC tune-up | HVAC tune-up | Code-Compliant New Construction PTAC, 1.5 Tons, 11 SEER | Commercial | New | Assembly
[13 empty] | HVAC tune-up | HVAC tune-up | Code-Compliant New Construction PTAC, 1.5 Tons, 11 SEER | Commercial | New | College and University
[13 empty] | HVAC tune-up | HVAC tune-up | Code-Compliant New Construction PTAC, 1.5 Tons, 11 SEER | Commercial | New | Grocery
[13 empty] | HVAC tune-up | HVAC tune-up | Code-Compliant New Construction PTAC, 1.5 Tons, 11 SEER | Commercial | New | Healthcare
[13 empty] | HVAC tune-up | HVAC tune-up | Code-Compliant New Construction PTAC, 1.5 Tons, 11 SEER | Commercial | New | Hospitals
[13 empty] | HVAC tune-up | HVAC tune-up | Code-Compliant New Construction PTAC, 1.5 Tons, 11 SEER | Commercial | New | Institutional
[13 empty] | HVAC tune-up | HVAC tune-up | Code-Compliant New Construction PTAC, 1.5 Tons, 11 SEER | Commercial | New | Lodging/Hospitality
[13 empty] | HVAC tune-up | HVAC tune-up | Code-Compliant New Construction PTAC, 1.5 Tons, 11 SEER | Commercial | New | Miscellaneous
[13 empty] | HVAC tune-up | HVAC tune-up | Code-Compliant New Construction PTAC, 1.5 Tons, 11 SEER | Commercial | New | Offices
[13 empty] | HVAC tune-up | HVAC tune-up | Code-Compliant New Construction PTAC, 1.5 Tons, 11 SEER | Commercial | New | Restaurants
[13 empty] | HVAC tune-up | HVAC tune-up | Code-Compliant New Construction PTAC, 1.5 Tons, 11 SEER | Commercial | New | Retail
[13 empty] | HVAC tune-up | HVAC tune-up | Code-Compliant New Construction PTAC, 1.5 Tons, 11 SEER | Commercial | New | Schools K-12
[13 empty] | HVAC tune-up | HVAC tune-up | Code-Compliant New Construction PTAC, 1.5 Tons, 11 SEER | Commercial | New | Warehouse
[13 empty] | HVAC tune-up_RTU | HVAC tune-up_RTU | Code-Compliant Retrofit PTAC, 1.5 Tons, 7.1 SEER | Commercial | Existing | Assembly
[13 empty] | HVAC tune-up_RTU | HVAC tune-up_RTU | Code-Compliant Retrofit PTAC, 1.5 Tons, 7.1 SEER | Commercial | Existing | College and University
[13 empty] | HVAC tune-up_RTU | HVAC tune-up_RTU | Code-Compliant Retrofit PTAC, 1.5 Tons, 7.1 SEER | Commercial | Existing | Grocery
[13 empty] | HVAC tune-up_RTU | HVAC tune-up_RTU | Code-Compliant Retrofit PTAC, 1.5 Tons, 7.1 SEER | Commercial | Existing | Healthcare
[13 empty] | HVAC tune-up_RTU | HVAC tune-up_RTU | Code-Compliant Retrofit PTAC, 1.5 Tons, 7.1 SEER | Commercial | Existing | Hospitals
[13 empty] | HVAC tune-up_RTU | HVAC tune-up_RTU | Code-Compliant Retrofit PTAC, 1.5 Tons, 7.1 SEER | Commercial | Existing | Institutional
[13 empty] | HVAC tune-up_RTU | HVAC tune-up_RTU | Code-Compliant Retrofit PTAC, 1.5 Tons, 7.1 SEER | Commercial | Existing | Lodging/Hospitality
[13 empty] | HVAC tune-up_RTU | HVAC tune-up_RTU | Code-Compliant Retrofit PTAC, 1.5 Tons, 7.1 SEER | Commercial | Existing | Miscellaneous
[13 empty] | HVAC tune-up_RTU | HVAC tune-up_RTU | Code-Compliant Retrofit PTAC, 1.5 Tons, 7.1 SEER | Commercial | Existing | Offices
[13 empty] | HVAC tune-up_RTU | HVAC tune-up_RTU | Code-Compliant Retrofit PTAC, 1.5 Tons, 7.1 SEER | Commercial | Existing | Restaurants
[13 empty] | HVAC tune-up_RTU | HVAC tune-up_RTU | Code-Compliant Retrofit PTAC, 1.5 Tons, 7.1 SEER | Commercial | Existing | Retail
[13 empty] | HVAC tune-up_RTU | HVAC tune-up_RTU | Code-Compliant Retrofit PTAC, 1.5 Tons, 7.1 SEER | Commercial | Existing | Schools K-12
[13 empty] | HVAC tune-up_RTU | HVAC tune-up_RTU | Code-Compliant Retrofit PTAC, 1.5 Tons, 7.1 SEER | Commercial | Existing | Warehouse
[13 empty] | HVAC tune-up_RTU | HVAC tune-up_RTU | Code-Compliant New Construction PTAC, 1.5 Tons, 11 SEER | Commercial | New | Assembly
[13 empty] | HVAC tune-up_RTU | HVAC tune-up_RTU | Code-Compliant New Construction PTAC, 1.5 Tons, 11 SEER | Commercial | New | College and University
[13 empty] | HVAC tune-up_RTU | HVAC tune-up_RTU | Code-Compliant New Construction PTAC, 1.5 Tons, 11 SEER | Commercial | New | Grocery
[13 empty] | HVAC tune-up_RTU | HVAC tune-up_RTU | Code-Compliant New Construction PTAC, 1.5 Tons, 11 SEER | Commercial | New | Healthcare
[13 empty] | HVAC tune-up_RTU | HVAC tune-up_RTU | Code-Compliant New Construction PTAC, 1.5 Tons, 11 SEER | Commercial | New | Hospitals
[13 empty] | HVAC tune-up_RTU | HVAC tune-up_RTU | Code-Compliant New Construction PTAC, 1.5 Tons, 11 SEER | Commercial | New | Institutional
[13 empty] | HVAC tune-up_RTU | HVAC tune-up_RTU | Code-Compliant New Construction PTAC, 1.5 Tons, 11 SEER | Commercial | New | Lodging/Hospitality
[13 empty] | HVAC tune-up_RTU | HVAC tune-up_RTU | Code-Compliant New Construction PTAC, 1.5 Tons, 11 SEER | Commercial | New | Miscellaneous
[13 empty] | HVAC tune-up_RTU | HVAC tune-up_RTU | Code-Compliant New Construction PTAC, 1.5 Tons, 11 SEER | Commercial | New | Offices
[13 empty] | HVAC tune-up_RTU | HVAC tune-up_RTU | Code-Compliant New Construction PTAC, 1.5 Tons, 11 SEER | Commercial | New | Restaurants
[13 empty] | HVAC tune-up_RTU | HVAC tune-up_RTU | Code-Compliant New Construction PTAC, 1.5 Tons, 11 SEER | Commercial | New | Retail
[13 empty] | HVAC tune-up_RTU | HVAC tune-up_RTU | Code-Compliant New Construction PTAC, 1.5 Tons, 11 SEER | Commercial | New | Schools K-12
[13 empty] | HVAC tune-up_RTU | HVAC tune-up_RTU | Code-Compliant New Construction PTAC, 1.5 Tons, 11 SEER | Commercial | New | Warehouse
[13 empty] | Infiltration Reduction - Air Sealing | Reduced leakage through caulking, weather-stripping | 0 | Commercial | Existing | Assembly
[13 empty] | Infiltration Reduction - Air Sealing | Reduced leakage through caulking, weather-stripping | 0 | Commercial | Existing | College and University
[13 empty] | Infiltration Reduction - Air Sealing | Reduced leakage through caulking, weather-stripping | 0 | Commercial | Existing | Grocery
[13 empty] | Infiltration Reduction - Air Sealing | Reduced leakage through caulking, weather-stripping | 0 | Commercial | Existing | Healthcare
[13 empty] | Infiltration Reduction - Air Sealing | Reduced leakage through caulking, weather-stripping | 0 | Commercial | Existing | Hospitals
[13 empty] | Infiltration Reduction - Air Sealing | Reduced leakage through caulking, weather-stripping | 0 | Commercial | Existing | Institutional
[13 empty] | Infiltration Reduction - Air Sealing | Reduced leakage through caulking, weather-stripping | 0 | Commercial | Existing | Lodging/Hospitality
[13 empty] | Infiltration Reduction - Air Sealing | Reduced leakage through caulking, weather-stripping | 0 | Commercial | Existing | Miscellaneous
[13 empty] | Infiltration Reduction - Air Sealing | Reduced leakage through caulking, weather-stripping | 0 | Commercial | Existing | Offices
[13 empty] | Infiltration Reduction - Air Sealing | Reduced leakage through caulking, weather-stripping | 0 | Commercial | Existing | Restaurants
[13 empty] | Infiltration Reduction - Air Sealing | Reduced leakage through caulking, weather-stripping | 0 | Commercial | Existing | Retail
[13 empty] | Infiltration Reduction - Air Sealing | Reduced leakage through caulking, weather-stripping | 0 | Commercial | Existing | Schools K-12
[13 empty] | Infiltration Reduction - Air Sealing | Reduced leakage through caulking, weather-stripping | 0 | Commercial | Existing | Warehouse
[13 empty] | Infiltration Reduction - Air Sealing | Reduced leakage through caulking, weather-stripping | 0 | Commercial | New | Assembly
[13 empty] | Infiltration Reduction - Air Sealing | Reduced leakage through caulking, weather-stripping | 0 | Commercial | New | College and University
[13 empty] | Infiltration Reduction - Air Sealing | Reduced leakage through caulking, weather-stripping | 0 | Commercial | New | Grocery
[13 empty] | Infiltration Reduction - Air Sealing | Reduced leakage through caulking, weather-stripping | 0 | Commercial | New | Healthcare
[13 empty] | Infiltration Reduction - Air Sealing | Reduced leakage through caulking, weather-stripping | 0 | Commercial | New | Hospitals
[13 empty] | Infiltration Reduction - Air Sealing | Reduced leakage through caulking, weather-stripping | 0 | Commercial | New | Institutional
[13 empty] | Infiltration Reduction - Air Sealing | Reduced leakage through caulking, weather-stripping | 0 | Commercial | New | Lodging/Hospitality
[13 empty] | Infiltration Reduction - Air Sealing | Reduced leakage through caulking, weather-stripping | 0 | Commercial | New | Miscellaneous
[13 empty] | Infiltration Reduction - Air Sealing | Reduced leakage through caulking, weather-stripping | 0 | Commercial | New | Offices
[13 empty] | Infiltration Reduction - Air Sealing | Reduced leakage through caulking, weather-stripping | 0 | Commercial | New | Restaurants
[13 empty] | Infiltration Reduction - Air Sealing | Reduced leakage through caulking, weather-stripping | 0 | Commercial | New | Retail
[13 empty] | Infiltration Reduction - Air Sealing | Reduced leakage through caulking, weather-stripping | 0 | Commercial | New | Schools K-12
[13 empty] | Infiltration Reduction - Air Sealing | Reduced leakage through caulking, weather-stripping | 0 | Commercial | New | Warehouse
[13 empty] | Low U-Value Windows | 100ft2 of Window meeting Energy Star Version 6.0 Requirements (R-Value: 0.27, SHGC: 0.21) | 100ft2 of Window meeting Energy Star Version 5.0 Requirements (R-Value: 0.3, SHGC: 0.21) | Commercial | Existing | Assembly
[13 empty] | Low U-Value Windows | 100ft2 of Window meeting Energy Star Version 6.0 Requirements (R-Value: 0.27, SHGC: 0.21) | 100ft2 of Window meeting Energy Star Version 5.0 Requirements (R-Value: 0.3, SHGC: 0.21) | Commercial | Existing | College and University
[13 empty] | Low U-Value Windows | 100ft2 of Window meeting Energy Star Version 6.0 Requirements (R-Value: 0.27, SHGC: 0.21) | 100ft2 of Window meeting Energy Star Version 5.0 Requirements (R-Value: 0.3, SHGC: 0.21) | Commercial | Existing | Grocery
[13 empty] | Low U-Value Windows | 100ft2 of Window meeting Energy Star Version 6.0 Requirements (R-Value: 0.27, SHGC: 0.21) | 100ft2 of Window meeting Energy Star Version 5.0 Requirements (R-Value: 0.3, SHGC: 0.21) | Commercial | Existing | Healthcare
[13 empty] | Low U-Value Windows | 100ft2 of Window meeting Energy Star Version 6.0 Requirements (R-Value: 0.27, SHGC: 0.21) | 100ft2 of Window meeting Energy Star Version 5.0 Requirements (R-Value: 0.3, SHGC: 0.21) | Commercial | Existing | Hospitals
[13 empty] | Low U-Value Windows | 100ft2 of Window meeting Energy Star Version 6.0 Requirements (R-Value: 0.27, SHGC: 0.21) | 100ft2 of Window meeting Energy Star Version 5.0 Requirements (R-Value: 0.3, SHGC: 0.21) | Commercial | Existing | Institutional
[13 empty] | Low U-Value Windows | 100ft2 of Window meeting Energy Star Version 6.0 Requirements (R-Value: 0.27, SHGC: 0.21) | 100ft2 of Window meeting Energy Star Version 5.0 Requirements (R-Value: 0.3, SHGC: 0.21) | Commercial | Existing | Lodging/Hospitality
[13 empty] | Low U-Value Windows | 100ft2 of Window meeting Energy Star Version 6.0 Requirements (R-Value: 0.27, SHGC: 0.21) | 100ft2 of Window meeting Energy Star Version 5.0 Requirements (R-Value: 0.3, SHGC: 0.21) | Commercial | Existing | Miscellaneous
[13 empty] | Low U-Value Windows | 100ft2 of Window meeting Energy Star Version 6.0 Requirements (R-Value: 0.27, SHGC: 0.21) | 100ft2 of Window meeting Energy Star Version 5.0 Requirements (R-Value: 0.3, SHGC: 0.21) | Commercial | Existing | Offices
[13 empty] | Low U-Value Windows | 100ft2 of Window meeting Energy Star Version 6.0 Requirements (R-Value: 0.27, SHGC: 0.21) | 100ft2 of Window meeting Energy Star Version 5.0 Requirements (R-Value: 0.3, SHGC: 0.21) | Commercial | Existing | Restaurants
[13 empty] | Low U-Value Windows | 100ft2 of Window meeting Energy Star Version 6.0 Requirements (R-Value: 0.27, SHGC: 0.21) | 100ft2 of Window meeting Energy Star Version 5.0 Requirements (R-Value: 0.3, SHGC: 0.21) | Commercial | Existing | Retail
[13 empty] | Low U-Value Windows | 100ft2 of Window meeting Energy Star Version 6.0 Requirements (R-Value: 0.27, SHGC: 0.21) | 100ft2 of Window meeting Energy Star Version 5.0 Requirements (R-Value: 0.3, SHGC: 0.21) | Commercial | Existing | Schools K-12
[13 empty] | Low U-Value Windows | 100ft2 of Window meeting Energy Star Version 6.0 Requirements (R-Value: 0.27, SHGC: 0.21) | 100ft2 of Window meeting Energy Star Version 5.0 Requirements (R-Value: 0.3, SHGC: 0.21) | Commercial | Existing | Warehouse
[13 empty] | Low U-Value Windows | 100ft2 of Window meeting Energy Star Version 6.0 Requirements (R-Value: 0.27, SHGC: 0.21) | 100ft2 of Code-Compliant Window (R-Value and SHGC values per IECC) | Commercial | New | Assembly
[13 empty] | Low U-Value Windows | 100ft2 of Window meeting Energy Star Version 6.0 Requirements (R-Value: 0.27, SHGC: 0.21) | 100ft2 of Code-Compliant Window (R-Value and SHGC values per IECC) | Commercial | New | College and University
[13 empty] | Low U-Value Windows | 100ft2 of Window meeting Energy Star Version 6.0 Requirements (R-Value: 0.27, SHGC: 0.21) | 100ft2 of Code-Compliant Window (R-Value and SHGC values per IECC) | Commercial | New | Grocery
[13 empty] | Low U-Value Windows | 100ft2 of Window meeting Energy Star Version 6.0 Requirements (R-Value: 0.27, SHGC: 0.21) | 100ft2 of Code-Compliant Window (R-Value and SHGC values per IECC) | Commercial | New | Healthcare
[13 empty] | Low U-Value Windows | 100ft2 of Window meeting Energy Star Version 6.0 Requirements (R-Value: 0.27, SHGC: 0.21) | 100ft2 of Code-Compliant Window (R-Value and SHGC values per IECC) | Commercial | New | Hospitals
[13 empty] | Low U-Value Windows | 100ft2 of Window meeting Energy Star Version 6.0 Requirements (R-Value: 0.27, SHGC: 0.21) | 100ft2 of Code-Compliant Window (R-Value and SHGC values per IECC) | Commercial | New | Institutional
[13 empty] | Low U-Value Windows | 100ft2 of Window meeting Energy Star Version 6.0 Requirements (R-Value: 0.27, SHGC: 0.21) | 100ft2 of Code-Compliant Window (R-Value and SHGC values per IECC) | Commercial | New | Lodging/Hospitality
[13 empty] | Low U-Value Windows | 100ft2 of Window meeting Energy Star Version 6.0 Requirements (R-Value: 0.27, SHGC: 0.21) | 100ft2 of Code-Compliant Window (R-Value and SHGC values per IECC) | Commercial | New | Miscellaneous
[13 empty] | Low U-Value Windows | 100ft2 of Window meeting Energy Star Version 6.0 Requirements (R-Value: 0.27, SHGC: 0.21) | 100ft2 of Code-Compliant Window (R-Value and SHGC values per IECC) | Commercial | New | Offices
[13 empty] | Low U-Value Windows | 100ft2 of Window meeting Energy Star Version 6.0 Requirements (R-Value: 0.27, SHGC: 0.21) | 100ft2 of Code-Compliant Window (R-Value and SHGC values per IECC) | Commercial | New | Restaurants
[13 empty] | Low U-Value Windows | 100ft2 of Window meeting Energy Star Version 6.0 Requirements (R-Value: 0.27, SHGC: 0.21) | 100ft2 of Code-Compliant Window (R-Value and SHGC values per IECC) | Commercial | New | Retail
[13 empty] | Low U-Value Windows | 100ft2 of Window meeting Energy Star Version 6.0 Requirements (R-Value: 0.27, SHGC: 0.21) | 100ft2 of Code-Compliant Window (R-Value and SHGC values per IECC) | Commercial | New | Schools K-12
[13 empty] | Low U-Value Windows | 100ft2 of Window meeting Energy Star Version 6.0 Requirements (R-Value: 0.27, SHGC: 0.21) | 100ft2 of Code-Compliant Window (R-Value and SHGC values per IECC) | Commercial | New | Warehouse
[13 empty] | Programmable Thermostat | Standard Heating and Cooling System with Programmable Thermostat | Standard Heating and Cooling System with Manual Thermostat | Commercial | Existing | Assembly
[13 empty] | Programmable Thermostat | Standard Heating and Cooling System with Programmable Thermostat | Standard Heating and Cooling System with Manual Thermostat | Commercial | Existing | College and University
[13 empty] | Programmable Thermostat | Standard Heating and Cooling System with Programmable Thermostat | Standard Heating and Cooling System with Manual Thermostat | Commercial | Existing | Grocery
[13 empty] | Programmable Thermostat | Standard Heating and Cooling System with Programmable Thermostat | Standard Heating and Cooling System with Manual Thermostat | Commercial | Existing | Healthcare
[13 empty] | Programmable Thermostat | Standard Heating and Cooling System with Programmable Thermostat | Standard Heating and Cooling System with Manual Thermostat | Commercial | Existing | Hospitals
[13 empty] | Programmable Thermostat | Standard Heating and Cooling System with Programmable Thermostat | Standard Heating and Cooling System with Manual Thermostat | Commercial | Existing | Institutional
[13 empty] | Programmable Thermostat | Standard Heating and Cooling System with Programmable Thermostat | Standard Heating and Cooling System with Manual Thermostat | Commercial | Existing | Lodging/Hospitality
[13 empty] | Programmable Thermostat | Standard Heating and Cooling System with Programmable Thermostat | Standard Heating and Cooling System with Manual Thermostat | Commercial | Existing | Miscellaneous
[13 empty] | Programmable Thermostat | Standard Heating and Cooling System with Programmable Thermostat | Standard Heating and Cooling System with Manual Thermostat | Commercial | Existing | Offices
[13 empty] | Programmable Thermostat | Standard Heating and Cooling System with Programmable Thermostat | Standard Heating and Cooling System with Manual Thermostat | Commercial | Existing | Restaurants
[13 empty] | Programmable Thermostat | Standard Heating and Cooling System with Programmable Thermostat | Standard Heating and Cooling System with Manual Thermostat | Commercial | Existing | Retail
[13 empty] | Programmable Thermostat | Standard Heating and Cooling System with Programmable Thermostat | Standard Heating and Cooling System with Manual Thermostat | Commercial | Existing | Schools K-12
[13 empty] | Programmable Thermostat | Standard Heating and Cooling System with Programmable Thermostat | Standard Heating and Cooling System with Manual Thermostat | Commercial | Existing | Warehouse
[13 empty] | Programmable Thermostat | Standard Heating and Cooling System with Programmable Thermostat | Standard Heating and Cooling System with Manual Thermostat | Commercial | New | Assembly
[13 empty] | Programmable Thermostat | Standard Heating and Cooling System with Programmable Thermostat | Standard Heating and Cooling System with Manual Thermostat | Commercial | New | College and University
[13 empty] | Programmable Thermostat | Standard Heating and Cooling System with Programmable Thermostat | Standard Heating and Cooling System with Manual Thermostat | Commercial | New | Grocery
[13 empty] | Programmable Thermostat | Standard Heating and Cooling System with Programmable Thermostat | Standard Heating and Cooling System with Manual Thermostat | Commercial | New | Healthcare
[13 empty] | Programmable Thermostat | Standard Heating and Cooling System with Programmable Thermostat | Standard Heating and Cooling System with Manual Thermostat | Commercial | New | Hospitals
[13 empty] | Programmable Thermostat | Standard Heating and Cooling System with Programmable Thermostat | Standard Heating and Cooling System with Manual Thermostat | Commercial | New | Institutional
[13 empty] | Programmable Thermostat | Standard Heating and Cooling System with Programmable Thermostat | Standard Heating and Cooling System with Manual Thermostat | Commercial | New | Lodging/Hospitality
[13 empty] | Programmable Thermostat | Standard Heating and Cooling System with Programmable Thermostat | Standard Heating and Cooling System with Manual Thermostat | Commercial | New | Miscellaneous
[13 empty] | Programmable Thermostat | Standard Heating and Cooling System with Programmable Thermostat | Standard Heating and Cooling System with Manual Thermostat | Commercial | New | Offices
[13 empty] | Programmable Thermostat | Standard Heating and Cooling System with Programmable Thermostat | Standard Heating and Cooling System with Manual Thermostat | Commercial | New | Restaurants
[13 empty] | Programmable Thermostat | Standard Heating and Cooling System with Programmable Thermostat | Standard Heating and Cooling System with Manual Thermostat | Commercial | New | Retail
[13 empty] | Programmable Thermostat | Standard Heating and Cooling System with Programmable Thermostat | Standard Heating and Cooling System with Manual Thermostat | Commercial | New | Schools K-12
[13 empty] | Programmable Thermostat | Standard Heating and Cooling System with Programmable Thermostat | Standard Heating and Cooling System with Manual Thermostat | Commercial | New | Warehouse
[13 empty] | Roof Insulation | Roof Insulation (built-up roof applicable to flat/low slope roofs) | Code-Compliant Flat Roof | Commercial | Existing | Assembly
[13 empty] | Roof Insulation | Roof Insulation (built-up roof applicable to flat/low slope roofs) | Code-Compliant Flat Roof | Commercial | Existing | College and University
[13 empty] | Roof Insulation | Roof Insulation (built-up roof applicable to flat/low slope roofs) | Code-Compliant Flat Roof | Commercial | Existing | Grocery
[13 empty] | Roof Insulation | Roof Insulation (built-up roof applicable to flat/low slope roofs) | Code-Compliant Flat Roof | Commercial | Existing | Healthcare
[13 empty] | Roof Insulation | Roof Insulation (built-up roof applicable to flat/low slope roofs) | Code-Compliant Flat Roof | Commercial | Existing | Hospitals
[13 empty] | Roof Insulation | Roof Insulation (built-up roof applicable to flat/low slope roofs) | Code-Compliant Flat Roof | Commercial | Existing | Institutional
[13 empty] | Roof Insulation | Roof Insulation (built-up roof applicable to flat/low slope roofs) | Code-Compliant Flat Roof | Commercial | Existing | Lodging/Hospitality
[13 empty] | Roof Insulation | Roof Insulation (built-up roof applicable to flat/low slope roofs) | Code-Compliant Flat Roof | Commercial | Existing | Miscellaneous
[13 empty] | Roof Insulation | Roof Insulation (built-up roof applicable to flat/low slope roofs) | Code-Compliant Flat Roof | Commercial | Existing | Offices
[13 empty] | Roof Insulation | Roof Insulation (built-up roof applicable to flat/low slope roofs) | Code-Compliant Flat Roof | Commercial | Existing | Restaurants
[13 empty] | Roof Insulation | Roof Insulation (built-up roof applicable to flat/low slope roofs) | Code-Compliant Flat Roof | Commercial | Existing | Retail
[13 empty] | Roof Insulation | Roof Insulation (built-up roof applicable to flat/low slope roofs) | Code-Compliant Flat Roof | Commercial | Existing | Schools K-12
[13 empty] | Roof Insulation | Roof Insulation (built-up roof applicable to flat/low slope roofs) | Code-Compliant Flat Roof | Commercial | Existing | Warehouse
[13 empty] | Roof Insulation | Roof Insulation (built-up roof applicable to flat/low slope roofs) | Code-Compliant Flat Roof | Commercial | New | Assembly
[13 empty] | Roof Insulation | Roof Insulation (built-up roof applicable to flat/low slope roofs) | Code-Compliant Flat Roof | Commercial | New | College and University
[13 empty] | Roof Insulation | Roof Insulation (built-up roof applicable to flat/low slope roofs) | Code-Compliant Flat Roof | Commercial | New | Grocery
[13 empty] | Roof Insulation | Roof Insulation (built-up roof applicable to flat/low slope roofs) | Code-Compliant Flat Roof | Commercial | New | Healthcare
[13 empty] | Roof Insulation | Roof Insulation (built-up roof applicable to flat/low slope roofs) | Code-Compliant Flat Roof | Commercial | New | Hospitals
[13 empty] | Roof Insulation | Roof Insulation (built-up roof applicable to flat/low slope roofs) | Code-Compliant Flat Roof | Commercial | New | Institutional
[13 empty] | Roof Insulation | Roof Insulation (built-up roof applicable to flat/low slope roofs) | Code-Compliant Flat Roof | Commercial | New | Lodging/Hospitality
[13 empty] | Roof Insulation | Roof Insulation (built-up roof applicable to flat/low slope roofs) | Code-Compliant Flat Roof | Commercial | New | Miscellaneous
[13 empty] | Roof Insulation | Roof Insulation (built-up roof applicable to flat/low slope roofs) | Code-Compliant Flat Roof | Commercial | New | Offices
[13 empty] | Roof Insulation | Roof Insulation (built-up roof applicable to flat/low slope roofs) | Code-Compliant Flat Roof | Commercial | New | Restaurants
[13 empty] | Roof Insulation | Roof Insulation (built-up roof applicable to flat/low slope roofs) | Code-Compliant Flat Roof | Commercial | New | Retail
[13 empty] | Roof Insulation | Roof Insulation (built-up roof applicable to flat/low slope roofs) | Code-Compliant Flat Roof | Commercial | New | Schools K-12
[13 empty] | Roof Insulation | Roof Insulation (built-up roof applicable to flat/low slope roofs) | Code-Compliant Flat Roof | Commercial | New | Warehouse
[13 empty] | Smart Thermostat | Standard Heating and Cooling System with Smart Thermostat | Standard Heating and Cooling System with Manual Thermostat | Commercial | Existing | Assembly
[13 empty] | Smart Thermostat | Standard Heating and Cooling System with Smart Thermostat | Standard Heating and Cooling System with Manual Thermostat | Commercial | Existing | College and University
[13 empty] | Smart Thermostat | Standard Heating and Cooling System with Smart Thermostat | Standard Heating and Cooling System with Manual Thermostat | Commercial | Existing | Grocery
[13 empty] | Smart Thermostat | Standard Heating and Cooling System with Smart Thermostat | Standard Heating and Cooling System with Manual Thermostat | Commercial | Existing | Healthcare
[13 empty] | Smart Thermostat | Standard Heating and Cooling System with Smart Thermostat | Standard Heating and Cooling System with Manual Thermostat | Commercial | Existing | Hospitals
[13 empty] | Smart Thermostat | Standard Heating and Cooling System with Smart Thermostat | Standard Heating and Cooling System with Manual Thermostat | Commercial | Existing | Institutional
[13 empty] | Smart Thermostat | Standard Heating and Cooling System with Smart Thermostat | Standard Heating and Cooling System with Manual Thermostat | Commercial | Existing | Lodging/Hospitality
[13 empty] | Smart Thermostat | Standard Heating and Cooling System with Smart Thermostat | Standard Heating and Cooling System with Manual Thermostat | Commercial | Existing | Miscellaneous
[13 empty] | Smart Thermostat | Standard Heating and Cooling System with Smart Thermostat | Standard Heating and Cooling System with Manual Thermostat | Commercial | Existing | Offices
[13 empty] | Smart Thermostat | Standard Heating and Cooling System with Smart Thermostat | Standard Heating and Cooling System with Manual Thermostat | Commercial | Existing | Restaurants
[13 empty] | Smart Thermostat | Standard Heating and Cooling System with Smart Thermostat | Standard Heating and Cooling System with Manual Thermostat | Commercial | Existing | Retail
[13 empty] | Smart Thermostat | Standard Heating and Cooling System with Smart Thermostat | Standard Heating and Cooling System with Manual Thermostat | Commercial | Existing | Schools K-12
[13 empty] | Smart Thermostat | Standard Heating and Cooling System with Smart Thermostat | Standard Heating and Cooling System with Manual Thermostat | Commercial | Existing | Warehouse
[13 empty] | Smart Thermostat | Standard Heating and Cooling System with Smart Thermostat | Standard Heating and Cooling System with Manual Thermostat | Commercial | New | Assembly
[13 empty] | Smart Thermostat | Standard Heating and Cooling System with Smart Thermostat | Standard Heating and Cooling System with Manual Thermostat | Commercial | New | College and University
[13 empty] | Smart Thermostat | Standard Heating and Cooling System with Smart Thermostat | Standard Heating and Cooling System with Manual Thermostat | Commercial | New | Grocery
[13 empty] | Smart Thermostat | Standard Heating and Cooling System with Smart Thermostat | Standard Heating and Cooling System with Manual Thermostat | Commercial | New | Healthcare
[13 empty] | Smart Thermostat | Standard Heating and Cooling System with Smart Thermostat | Standard Heating and Cooling System with Manual Thermostat | Commercial | New | Hospitals
[13 empty] | Smart Thermostat | Standard Heating and Cooling System with Smart Thermostat | Standard Heating and Cooling System with Manual Thermostat | Commercial | New | Institutional
[13 empty] | Smart Thermostat | Standard Heating and Cooling System with Smart Thermostat | Standard Heating and Cooling System with Manual Thermostat | Commercial | New | Lodging/Hospitality
[13 empty] | Smart Thermostat | Standard Heating and Cooling System with Smart Thermostat | Standard Heating and Cooling System with Manual Thermostat | Commercial | New | Miscellaneous
[13 empty] | Smart Thermostat | Standard Heating and Cooling System with Smart Thermostat | Standard Heating and Cooling System with Manual Thermostat | Commercial | New | Offices
[13 empty] | Smart Thermostat | Standard Heating and Cooling System with Smart Thermostat | Standard Heating and Cooling System with Manual Thermostat | Commercial | New | Restaurants
[13 empty] | Smart Thermostat | Standard Heating and Cooling System with Smart Thermostat | Standard Heating and Cooling System with Manual Thermostat | Commercial | New | Retail
[13 empty] | Smart Thermostat | Standard Heating and Cooling System with Smart Thermostat | Standard Heating and Cooling System with Manual Thermostat | Commercial | New | Schools K-12
[13 empty] | Smart Thermostat | Standard Heating and Cooling System with Smart Thermostat | Standard Heating and Cooling System with Manual Thermostat | Commercial | New | Warehouse
[13 empty] | Thermal Energy Storage | Deploy thermal energy storage technology (ice harvester, etc) to shift load | 0 | Commercial | Existing | Assembly
[13 empty] | Thermal Energy Storage | Deploy thermal energy storage technology (ice harvester, etc) to shift load | 0 | Commercial | Existing | College and University
[13 empty] | Thermal Energy Storage | Deploy thermal energy storage technology (ice harvester, etc) to shift load | 0 | Commercial | Existing | Grocery
[13 empty] | Thermal Energy Storage | Deploy thermal energy storage technology (ice harvester, etc) to shift load | 0 | Commercial | Existing | Healthcare
[13 empty] | Thermal Energy Storage | Deploy thermal energy storage technology (ice harvester, etc) to shift load | 0 | Commercial | Existing | Hospitals
[13 empty] | Thermal Energy Storage | Deploy thermal energy storage technology (ice harvester, etc) to shift load | 0 | Commercial | Existing | Institutional
[13 empty] | Thermal Energy Storage | Deploy thermal energy storage technology (ice harvester, etc) to shift load | 0 | Commercial | Existing | Lodging/Hospitality
[13 empty] | Thermal Energy Storage | Deploy thermal energy storage technology (ice harvester, etc) to shift load | 0 | Commercial | Existing | Miscellaneous
[13 empty] | Thermal Energy Storage | Deploy thermal energy storage technology (ice harvester, etc) to shift load | 0 | Commercial | Existing | Offices
[13 empty] | Thermal Energy Storage | Deploy thermal energy storage technology (ice harvester, etc) to shift load | 0 | Commercial | Existing | Restaurants
[13 empty] | Thermal Energy Storage | Deploy thermal energy storage technology (ice harvester, etc) to shift load | 0 | Commercial | Existing | Retail
[13 empty] | Thermal Energy Storage | Deploy thermal energy storage technology (ice harvester, etc) to shift load | 0 | Commercial | Existing | Schools K-12
[13 empty] | Thermal Energy Storage | Deploy thermal energy storage technology (ice harvester, etc) to shift load | 0 | Commercial | Existing | Warehouse
[13 empty] | Thermal Energy Storage | Deploy thermal energy storage technology (ice harvester, etc) to shift load | 0 | Commercial | New | Assembly
[13 empty] | Thermal Energy Storage | Deploy thermal energy storage technology (ice harvester, etc) to shift load | 0 | Commercial | New | College and University
[13 empty] | Thermal Energy Storage | Deploy thermal energy storage technology (ice harvester, etc) to shift load | 0 | Commercial | New | Grocery
[13 empty] | Thermal Energy Storage | Deploy thermal energy storage technology (ice harvester, etc) to shift load | 0 | Commercial | New | Healthcare
[13 empty] | Thermal Energy Storage | Deploy thermal energy storage technology (ice harvester, etc) to shift load | 0 | Commercial | New | Hospitals
[13 empty] | Thermal Energy Storage | Deploy thermal energy storage technology (ice harvester, etc) to shift load | 0 | Commercial | New | Institutional
[13 empty] | Thermal Energy Storage | Deploy thermal energy storage technology (ice harvester, etc) to shift load | 0 | Commercial | New | Lodging/Hospitality
[13 empty] | Thermal Energy Storage | Deploy thermal energy storage technology (ice harvester, etc) to shift load | 0 | Commercial | New | Miscellaneous
[13 empty] | Thermal Energy Storage | Deploy thermal energy storage technology (ice harvester, etc) to shift load | 0 | Commercial | New | Offices
[13 empty] | Thermal Energy Storage | Deploy thermal energy storage technology (ice harvester, etc) to shift load | 0 | Commercial | New | Restaurants
[13 empty] | Thermal Energy Storage | Deploy thermal energy storage technology (ice harvester, etc) to shift load | 0 | Commercial | New | Retail
[13 empty] | Thermal Energy Storage | Deploy thermal energy storage technology (ice harvester, etc) to shift load | 0 | Commercial | New | Schools K-12
[13 empty] | Thermal Energy Storage | Deploy thermal energy storage technology (ice harvester, etc) to shift load | 0 | Commercial | New | Warehouse
[13 empty] | Wall Insulation | Increased Exterior Above-Grade Wall Insulation (R-See Table Below) | Market Average Existing Exterior Above-Grade Wall Insulation | Commercial | Existing | Assembly
[13 empty] | Wall Insulation | Increased Exterior Above-Grade Wall Insulation (R-See Table Below) | Market Average Existing Exterior Above-Grade Wall Insulation | Commercial | Existing | College and University
[13 empty] | Wall Insulation | Increased Exterior Above-Grade Wall Insulation (R-See Table Below) | Market Average Existing Exterior Above-Grade Wall Insulation | Commercial | Existing | Grocery
[13 empty] | Wall Insulation | Increased Exterior Above-Grade Wall Insulation (R-See Table Below) | Market Average Existing Exterior Above-Grade Wall Insulation | Commercial | Existing | Healthcare
[13 empty] | Wall Insulation | Increased Exterior Above-Grade Wall Insulation (R-See Table Below) | Market Average Existing Exterior Above-Grade Wall Insulation | Commercial | Existing | Hospitals
[13 empty] | Wall Insulation | Increased Exterior Above-Grade Wall Insulation (R-See Table Below) | Market Average Existing Exterior Above-Grade Wall Insulation | Commercial | Existing | Institutional
[13 empty] | Wall Insulation | Increased Exterior Above-Grade Wall Insulation (R-See Table Below) | Market Average Existing Exterior Above-Grade Wall Insulation | Commercial | Existing | Lodging/Hospitality
[13 empty] | Wall Insulation | Increased Exterior Above-Grade Wall Insulation (R-See Table Below) | Market Average Existing Exterior Above-Grade Wall Insulation | Commercial | Existing | Miscellaneous
[13 empty] | Wall Insulation | Increased Exterior Above-Grade Wall Insulation (R-See Table Below) | Market Average Existing Exterior Above-Grade Wall Insulation | Commercial | Existing | Offices
[13 empty] | Wall Insulation | Increased Exterior Above-Grade Wall Insulation (R-See Table Below) | Market Average Existing Exterior Above-Grade Wall Insulation | Commercial | Existing | Restaurants
[13 empty] | Wall Insulation | Increased Exterior Above-Grade Wall Insulation (R-See Table Below) | Market Average Existing Exterior Above-Grade Wall Insulation | Commercial | Existing | Retail
[13 empty] | Wall Insulation | Increased Exterior Above-Grade Wall Insulation (R-See Table Below) | Market Average Existing Exterior Above-Grade Wall Insulation | Commercial | Existing | Schools K-12
[13 empty] | Wall Insulation | Increased Exterior Above-Grade Wall Insulation (R-See Table Below) | Market Average Existing Exterior Above-Grade Wall Insulation | Commercial | Existing | Warehouse
[13 empty] | Wall Insulation | Increased Exterior Above-Grade Wall Insulation (R-See Table Below) | Code-Compliant Exterior Above-Grade Wall Insulation | Commercial | New | Assembly
[13 empty] | Wall Insulation | Increased Exterior Above-Grade Wall Insulation (R-See Table Below) | Code-Compliant Exterior Above-Grade Wall Insulation | Commercial | New | College and University
[13 empty] | Wall Insulation | Increased Exterior Above-Grade Wall Insulation (R-See Table Below) | Code-Compliant Exterior Above-Grade Wall Insulation | Commercial | New | Grocery
[13 empty] | Wall Insulation | Increased Exterior Above-Grade Wall Insulation (R-See Table Below) | Code-Compliant Exterior Above-Grade Wall Insulation | Commercial | New | Healthcare
[13 empty] | Wall Insulation | Increased Exterior Above-Grade Wall Insulation (R-See Table Below) | Code-Compliant Exterior Above-Grade Wall Insulation | Commercial | New | Hospitals
[13 empty] | Wall Insulation | Increased Exterior Above-Grade Wall Insulation (R-See Table Below) | Code-Compliant Exterior Above-Grade Wall Insulation | Commercial | New | Institutional
[13 empty] | Wall Insulation | Increased Exterior Above-Grade Wall Insulation (R-See Table Below) | Code-Compliant Exterior Above-Grade Wall Insulation | Commercial | New | Lodging/Hospitality
[13 empty] | Wall Insulation | Increased Exterior Above-Grade Wall Insulation (R-See Table Below) | Code-Compliant Exterior Above-Grade Wall Insulation | Commercial | New | Miscellaneous
[13 empty] | Wall Insulation | Increased Exterior Above-Grade Wall Insulation (R-See Table Below) | Code-Compliant Exterior Above-Grade Wall Insulation | Commercial | New | Offices
[13 empty] | Wall Insulation | Increased Exterior Above-Grade Wall Insulation (R-See Table Below) | Code-Compliant Exterior Above-Grade Wall Insulation | Commercial | New | Restaurants
[13 empty] | Wall Insulation | Increased Exterior Above-Grade Wall Insulation (R-See Table Below) | Code-Compliant Exterior Above-Grade Wall Insulation | Commercial | New | Retail
[13 empty] | Wall Insulation | Increased Exterior Above-Grade Wall Insulation (R-See Table Below) | Code-Compliant Exterior Above-Grade Wall Insulation | Commercial | New | Schools K-12
[13 empty] | Wall Insulation | Increased Exterior Above-Grade Wall Insulation (R-See Table Below) | Code-Compliant Exterior Above-Grade Wall Insulation | Commercial | New | Warehouse
[13 empty] | Warehouse Loading Dock Seals | Warehouse Loading Dock Seals | 0 | Commercial | Existing | Assembly
[13 empty] | Warehouse Loading Dock Seals | Warehouse Loading Dock Seals | 0 | Commercial | Existing | College and University
[13 empty] | Warehouse Loading Dock Seals | Warehouse Loading Dock Seals | 0 | Commercial | Existing | Grocery
[13 empty] | Warehouse Loading Dock Seals | Warehouse Loading Dock Seals | 0 | Commercial | Existing | Healthcare
[13 empty] | Warehouse Loading Dock Seals | Warehouse Loading Dock Seals | 0 | Commercial | Existing | Hospitals
[13 empty] | Warehouse Loading Dock Seals | Warehouse Loading Dock Seals | 0 | Commercial | Existing | Institutional
[13 empty] | Warehouse Loading Dock Seals | Warehouse Loading Dock Seals | 0 | Commercial | Existing | Lodging/Hospitality
[13 empty] | Warehouse Loading Dock Seals | Warehouse Loading Dock Seals | 0 | Commercial | Existing | Miscellaneous
[13 empty] | Warehouse Loading Dock Seals | Warehouse Loading Dock Seals | 0 | Commercial | Existing | Offices
[13 empty] | Warehouse Loading Dock Seals | Warehouse Loading Dock Seals | 0 | Commercial | Existing | Restaurants
[13 empty] | Warehouse Loading Dock Seals | Warehouse Loading Dock Seals | 0 | Commercial | Existing | Retail
[13 empty] | Warehouse Loading Dock Seals | Warehouse Loading Dock Seals | 0 | Commercial | Existing | Schools K-12
[13 empty] | Warehouse Loading Dock Seals | Warehouse Loading Dock Seals | 0 | Commercial | Existing | Warehouse
[13 empty] | Warehouse Loading Dock Seals | Warehouse Loading Dock Seals | 0 | Commercial | New | Assembly
[13 empty] | Warehouse Loading Dock Seals | Warehouse Loading Dock Seals | 0 | Commercial | New | College and University
[13 empty] | Warehouse Loading Dock Seals | Warehouse Loading Dock Seals | 0 | Commercial | New | Grocery
[13 empty] | Warehouse Loading Dock Seals | Warehouse Loading Dock Seals | 0 | Commercial | New | Healthcare
[13 empty] | Warehouse Loading Dock Seals | Warehouse Loading Dock Seals | 0 | Commercial | New | Hospitals
[13 empty] | Warehouse Loading Dock Seals | Warehouse Loading Dock Seals | 0 | Commercial | New | Institutional
[13 empty] | Warehouse Loading Dock Seals | Warehouse Loading Dock Seals | 0 | Commercial | New | Lodging/Hospitality
[13 empty] | Warehouse Loading Dock Seals | Warehouse Loading Dock Seals | 0 | Commercial | New | Miscellaneous
[13 empty] | Warehouse Loading Dock Seals | Warehouse Loading Dock Seals | 0 | Commercial | New | Offices
[13 empty] | Warehouse Loading Dock Seals | Warehouse Loading Dock Seals | 0 | Commercial | New | Restaurants
[13 empty] | Warehouse Loading Dock Seals | Warehouse Loading Dock Seals | 0 | Commercial | New | Retail
[13 empty] | Warehouse Loading Dock Seals | Warehouse Loading Dock Seals | 0 | Commercial | New | Schools K-12
[13 empty] | Warehouse Loading Dock Seals | Warehouse Loading Dock Seals | 0 | Commercial | New | Warehouse
[13 empty] | Water Cooled Refrigeration Heat Recovery | The heat reclaim system transfers waste heat from refrigeration system to space heating or hot water | 0 | Commercial | Existing | Assembly
[13 empty] | Water Cooled Refrigeration Heat Recovery | The heat reclaim system transfers waste heat from refrigeration system to space heating or hot water | 0 | Commercial | Existing | College and University
[13 empty] | Water Cooled Refrigeration Heat Recovery | The heat reclaim system transfers waste heat from refrigeration system to space heating or hot water | 0 | Commercial | Existing | Grocery
[13 empty] | Water Cooled Refrigeration Heat Recovery | The heat reclaim system transfers waste heat from refrigeration system to space heating or hot water | 0 | Commercial | Existing | Healthcare
[13 empty] | Water Cooled Refrigeration Heat Recovery | The heat reclaim system transfers waste heat from refrigeration system to space heating or hot water | 0 | Commercial | Existing | Hospitals
[13 empty] | Water Cooled Refrigeration Heat Recovery | The heat reclaim system transfers waste heat from refrigeration system to space heating or hot water | 0 | Commercial | Existing | Institutional
[13 empty] | Water Cooled Refrigeration Heat Recovery | The heat reclaim system transfers waste heat from refrigeration system to space heating or hot water | 0 | Commercial | Existing | Lodging/Hospitality
[13 empty] | Water Cooled Refrigeration Heat Recovery | The heat reclaim system transfers waste heat from refrigeration system to space heating or hot water | 0 | Commercial | Existing | Miscellaneous
[13 empty] | Water Cooled Refrigeration Heat Recovery | The heat reclaim system transfers waste heat from refrigeration system to space heating or hot water | 0 | Commercial | Existing | Offices
[13 empty] | Water Cooled Refrigeration Heat Recovery | The heat reclaim system transfers waste heat from refrigeration system to space heating or hot water | 0 | Commercial | Existing | Restaurants
[13 empty] | Water Cooled Refrigeration Heat Recovery | The heat reclaim system transfers waste heat from refrigeration system to space heating or hot water | 0 | Commercial | Existing | Retail
[13 empty] | Water Cooled Refrigeration Heat Recovery | The heat reclaim system transfers waste heat from refrigeration system to space heating or hot water | 0 | Commercial | Existing | Schools K-12
[13 empty] | Water Cooled Refrigeration Heat Recovery | The heat reclaim system transfers waste heat from refrigeration system to space heating or hot water | 0 | Commercial | Existing | Warehouse
[13 empty] | Water Cooled Refrigeration Heat Recovery | The heat reclaim system transfers waste heat from refrigeration system to space heating or hot water | 0 | Commercial | New | Assembly
[13 empty] | Water Cooled Refrigeration Heat Recovery | The heat reclaim system transfers waste heat from refrigeration system to space heating or hot water | 0 | Commercial | New | College and University
[13 empty] | Water Cooled Refrigeration Heat Recovery | The heat reclaim system transfers waste heat from refrigeration system to space heating or hot water | 0 | Commercial | New | Grocery
[13 empty] | Water Cooled Refrigeration Heat Recovery | The heat reclaim system transfers waste heat from refrigeration system to space heating or hot water | 0 | Commercial | New | Healthcare
[13 empty] | Water Cooled Refrigeration Heat Recovery | The heat reclaim system transfers waste heat from refrigeration system to space heating or hot water | 0 | Commercial | New | Hospitals
[13 empty] | Water Cooled Refrigeration Heat Recovery | The heat reclaim system transfers waste heat from refrigeration system to space heating or hot water | 0 | Commercial | New | Institutional
[13 empty] | Water Cooled Refrigeration Heat Recovery | The heat reclaim system transfers waste heat from refrigeration system to space heating or hot water | 0 | Commercial | New | Lodging/Hospitality
[13 empty] | Water Cooled Refrigeration Heat Recovery | The heat reclaim system transfers waste heat from refrigeration system to space heating or hot water | 0 | Commercial | New | Miscellaneous
[13 empty] | Water Cooled Refrigeration Heat Recovery | The heat reclaim system transfers waste heat from refrigeration system to space heating or hot water | 0 | Commercial | New | Offices
[13 empty] | Water Cooled Refrigeration Heat Recovery | The heat reclaim system transfers waste heat from refrigeration system to space heating or hot water | 0 | Commercial | New | Restaurants
[13 empty] | Water Cooled Refrigeration Heat Recovery | The heat reclaim system transfers waste heat from refrigeration system to space heating or hot water | 0 | Commercial | New | Retail
[13 empty] | Water Cooled Refrigeration Heat Recovery | The heat reclaim system transfers waste heat from refrigeration system to space heating or hot water | 0 | Commercial | New | Schools K-12
[13 empty] | Water Cooled Refrigeration Heat Recovery | The heat reclaim system transfers waste heat from refrigeration system to space heating or hot water | 0 | Commercial | New | Warehouse
[13 empty] | Waterside Economizer | Waterside Economizer | Water Cooled Centrifugal Chiller, 200 Tons, 0.596 kW/ton (IPLV) | Commercial | Existing | Assembly
[13 empty] | Waterside Economizer | Waterside Economizer | Water Cooled Centrifugal Chiller, 200 Tons, 0.596 kW/ton (IPLV) | Commercial | Existing | College and University
[13 empty] | Waterside Economizer | Waterside Economizer | Water Cooled Centrifugal Chiller, 200 Tons, 0.596 kW/ton (IPLV) | Commercial | Existing | Grocery
[13 empty] | Waterside Economizer | Waterside Economizer | Water Cooled Centrifugal Chiller, 200 Tons, 0.596 kW/ton (IPLV) | Commercial | Existing | Healthcare
[13 empty] | Waterside Economizer | Waterside Economizer | Water Cooled Centrifugal Chiller, 200 Tons, 0.596 kW/ton (IPLV) | Commercial | Existing | Hospitals
[13 empty] | Waterside Economizer | Waterside Economizer | Water Cooled Centrifugal Chiller, 200 Tons, 0.596 kW/ton (IPLV) | Commercial | Existing | Institutional
[13 empty] | Waterside Economizer | Waterside Economizer | Water Cooled Centrifugal Chiller, 200 Tons, 0.596 kW/ton (IPLV) | Commercial | Existing | Lodging/Hospitality
[13 empty] | Waterside Economizer | Waterside Economizer | Water Cooled Centrifugal Chiller, 200 Tons, 0.596 kW/ton (IPLV) | Commercial | Existing | Miscellaneous
[13 empty] | Waterside Economizer | Waterside Economizer | Water Cooled Centrifugal Chiller, 200 Tons, 0.596 kW/ton (IPLV) | Commercial | Existing | Offices
[13 empty] | Waterside Economizer | Waterside Economizer | Water Cooled Centrifugal Chiller, 200 Tons, 0.596 kW/ton (IPLV) | Commercial | Existing | Restaurants
[13 empty] | Waterside Economizer | Waterside Economizer | Water Cooled Centrifugal Chiller, 200 Tons, 0.596 kW/ton (IPLV) | Commercial | Existing | Retail
[13 empty] | Waterside Economizer | Waterside Economizer | Water Cooled Centrifugal Chiller, 200 Tons, 0.596 kW/ton (IPLV) | Commercial | Existing | Schools K-12
[13 empty] | Waterside Economizer | Waterside Economizer | Water Cooled Centrifugal Chiller, 200 Tons, 0.596 kW/ton (IPLV) | Commercial | Existing | Warehouse
[13 empty] | Waterside Economizer | Waterside Economizer | Code-Compliant Water Cooled Centrifugal Chiller, 200 Tons, 0.596 kW/ton (IPLV) | Commercial | New | Assembly
[13 empty] | Waterside Economizer | Waterside Economizer | Code-Compliant Water Cooled Centrifugal Chiller, 200 Tons, 0.596 kW/ton (IPLV) | Commercial | New | College and University
[13 empty] | Waterside Economizer | Waterside Economizer | Code-Compliant Water Cooled Centrifugal Chiller, 200 Tons, 0.596 kW/ton (IPLV) | Commercial | New | Grocery
[13 empty] | Waterside Economizer | Waterside Economizer | Code-Compliant Water Cooled Centrifugal Chiller, 200 Tons, 0.596 kW/ton (IPLV) | Commercial | New | Healthcare
[13 empty] | Waterside Economizer | Waterside Economizer | Code-Compliant Water Cooled Centrifugal Chiller, 200 Tons, 0.596 kW/ton (IPLV) | Commercial | New | Hospitals
[13 empty] | Waterside Economizer | Waterside Economizer | Code-Compliant Water Cooled Centrifugal Chiller, 200 Tons, 0.596 kW/ton (IPLV) | Commercial | New | Institutional
[13 empty] | Waterside Economizer | Waterside Economizer | Code-Compliant Water Cooled Centrifugal Chiller, 200 Tons, 0.596 kW/ton (IPLV) | Commercial | New | Lodging/Hospitality
[13 empty] | Waterside Economizer | Waterside Economizer | Code-Compliant Water Cooled Centrifugal Chiller, 200 Tons, 0.596 kW/ton (IPLV) | Commercial | New | Miscellaneous
[13 empty] | Waterside Economizer | Waterside Economizer | Code-Compliant Water Cooled Centrifugal Chiller, 200 Tons, 0.596 kW/ton (IPLV) | Commercial | New | Offices
[13 empty] | Waterside Economizer | Waterside Economizer | Code-Compliant Water Cooled Centrifugal Chiller, 200 Tons, 0.596 kW/ton (IPLV) | Commercial | New | Restaurants
[13 empty] | Waterside Economizer | Waterside Economizer | Code-Compliant Water Cooled Centrifugal Chiller, 200 Tons, 0.596 kW/ton (IPLV) | Commercial | New | Retail
[13 empty] | Waterside Economizer | Waterside Economizer | Code-Compliant Water Cooled Centrifugal Chiller, 200 Tons, 0.596 kW/ton (IPLV) | Commercial | New | Schools K-12
[13 empty] | Waterside Economizer | Waterside Economizer | Code-Compliant Water Cooled Centrifugal Chiller, 200 Tons, 0.596 kW/ton (IPLV) | Commercial | New | Warehouse
[13 empty] | Window Sun Protection | Window Sun Protection (Includes sunscreen, film, tinting or overhang to minimize heat gain through window) | Standard Window with below Code Required Minimum SHGC | Commercial | Existing | Assembly
[13 empty] | Window Sun Protection | Window Sun Protection (Includes sunscreen, film, tinting or overhang to minimize heat gain through window) | Standard Window with below Code Required Minimum SHGC | Commercial | Existing | College and University
[13 empty] | Window Sun Protection | Window Sun Protection (Includes sunscreen, film, tinting or overhang to minimize heat gain through window) | Standard Window with below Code Required Minimum SHGC | Commercial | Existing | Grocery
[13 empty] | Window Sun Protection | Window Sun Protection (Includes sunscreen, film, tinting or overhang to minimize heat gain through window) | Standard Window with below Code Required Minimum SHGC | Commercial | Existing | Healthcare
[13 empty] | Window Sun Protection | Window Sun Protection (Includes sunscreen, film, tinting or overhang to minimize heat gain through window) | Standard Window with below Code Required Minimum SHGC | Commercial | Existing | Hospitals
[13 empty] | Window Sun Protection | Window Sun Protection (Includes sunscreen, film, tinting or overhang to minimize heat gain through window) | Standard Window with below Code Required Minimum SHGC | Commercial | Existing | Institutional
[13 empty] | Window Sun Protection | Window Sun Protection (Includes sunscreen, film, tinting or overhang to minimize heat gain through window) | Standard Window with below Code Required Minimum SHGC | Commercial | Existing | Lodging/Hospitality
[13 empty] | Window Sun Protection | Window Sun Protection (Includes sunscreen, film, tinting or overhang to minimize heat gain through window) | Standard Window with below Code Required Minimum SHGC | Commercial | Existing | Miscellaneous
[13 empty] | Window Sun Protection | Window Sun Protection (Includes sunscreen, film, tinting or overhang to minimize heat gain through window) | Standard Window with below Code Required Minimum SHGC | Commercial | Existing | Offices
[13 empty] | Window Sun Protection | Window Sun Protection (Includes sunscreen, film, tinting or overhang to minimize heat gain through window) | Standard Window with below Code Required Minimum SHGC | Commercial | Existing | Restaurants
[13 empty] | Window Sun Protection | Window Sun Protection (Includes sunscreen, film, tinting or overhang to minimize heat gain through window) | Standard Window with below Code Required Minimum SHGC | Commercial | Existing | Retail
[13 empty] | Window Sun Protection | Window Sun Protection (Includes sunscreen, film, tinting or overhang to minimize heat gain through window) | Standard Window with below Code Required Minimum SHGC | Commercial | Existing | Schools K-12
[13 empty] | Window Sun Protection | Window Sun Protection (Includes sunscreen, film, tinting or overhang to minimize heat gain through window) | Standard Window with below Code Required Minimum SHGC | Commercial | Existing | Warehouse
[13 empty] | Window Sun Protection | Window Sun Protection (Includes sunscreen, film, tinting or overhang to minimize heat gain through window) | Standard Window with below Code Required Minimum SHGC | Commercial | New | Assembly
[13 empty] | Window Sun Protection | Window Sun Protection (Includes sunscreen, film, tinting or overhang to minimize heat gain through window) | Standard Window with below Code Required Minimum SHGC | Commercial | New | College and University
[13 empty] | Window Sun Protection | Window Sun Protection (Includes sunscreen, film, tinting or overhang to minimize heat gain through window) | Standard Window with below Code Required Minimum SHGC | Commercial | New | Grocery
[13 empty] | Window Sun Protection | Window Sun Protection (Includes sunscreen, film, tinting or overhang to minimize heat gain through window) | Standard Window with below Code Required Minimum SHGC | Commercial | New | Healthcare
[13 empty] | Window Sun Protection | Window Sun Protection (Includes sunscreen, film, tinting or overhang to minimize heat gain through window) | Standard Window with below Code Required Minimum SHGC | Commercial | New | Hospitals
[13 empty] | Window Sun Protection | Window Sun Protection (Includes sunscreen, film, tinting or overhang to minimize heat gain through window) | Standard Window with below Code Required Minimum SHGC | Commercial | New | Institutional
[13 empty] | Window Sun Protection | Window Sun Protection (Includes sunscreen, film, tinting or overhang to minimize heat gain through window) | Standard Window with below Code Required Minimum SHGC | Commercial | New | Lodging/Hospitality
[13 empty] | Window Sun Protection | Window Sun Protection (Includes sunscreen, film, tinting or overhang to minimize heat gain through window) | Standard Window with below Code Required Minimum SHGC | Commercial | New | Miscellaneous
[13 empty] | Window Sun Protection | Window Sun Protection (Includes sunscreen, film, tinting or overhang to minimize heat gain through window) | Standard Window with below Code Required Minimum SHGC | Commercial | New | Offices
[13 empty] | Window Sun Protection | Window Sun Protection (Includes sunscreen, film, tinting or overhang to minimize heat gain through window) | Standard Window with below Code Required Minimum SHGC | Commercial | New | Restaurants
[13 empty] | Window Sun Protection | Window Sun Protection (Includes sunscreen, film, tinting or overhang to minimize heat gain through window) | Standard Window with below Code Required Minimum SHGC | Commercial | New | Retail
[13 empty] | Window Sun Protection | Window Sun Protection (Includes sunscreen, film, tinting or overhang to minimize heat gain through window) | Standard Window with below Code Required Minimum SHGC | Commercial | New | Schools K-12
[13 empty] | Window Sun Protection | Window Sun Protection (Includes sunscreen, film, tinting or overhang to minimize heat gain through window) | Standard Window with below Code Required Minimum SHGC | Commercial | New | Warehouse
[13 empty] | Bi-Level Lighting Control (Interior) | Bi-Level Controls on Interior Lighting, 500 Watts Controlled | 500 Watts of Lighting, Manually Controlled | Commercial | Existing | Assembly
[13 empty] | Bi-Level Lighting Control (Interior) | Bi-Level Controls on Interior Lighting, 500 Watts Controlled | 500 Watts of Lighting, Manually Controlled | Commercial | Existing | College and University
[13 empty] | Bi-Level Lighting Control (Interior) | Bi-Level Controls on Interior Lighting, 500 Watts Controlled | 500 Watts of Lighting, Manually Controlled | Commercial | Existing | Grocery
[13 empty] | Bi-Level Lighting Control (Interior) | Bi-Level Controls on Interior Lighting, 500 Watts Controlled | 500 Watts of Lighting, Manually Controlled | Commercial | Existing | Healthcare
[13 empty] | Bi-Level Lighting Control (Interior) | Bi-Level Controls on Interior Lighting, 500 Watts Controlled | 500 Watts of Lighting, Manually Controlled | Commercial | Existing | Hospitals
[13 empty] | Bi-Level Lighting Control (Interior) | Bi-Level Controls on Interior Lighting, 500 Watts Controlled | 500 Watts of Lighting, Manually Controlled | Commercial | Existing | Institutional
[13 empty] | Bi-Level Lighting Control (Interior) | Bi-Level Controls on Interior Lighting, 500 Watts Controlled | 500 Watts of Lighting, Manually Controlled | Commercial | Existing | Lodging/Hospitality
[13 empty] | Bi-Level Lighting Control (Interior) | Bi-Level Controls on Interior Lighting, 500 Watts Controlled | 500 Watts of Lighting, Manually Controlled | Commercial | Existing | Miscellaneous
[13 empty] | Bi-Level Lighting Control (Interior) | Bi-Level Controls on Interior Lighting, 500 Watts Controlled | 500 Watts of Lighting, Manually Controlled | Commercial | Existing | Offices
[13 empty] | Bi-Level Lighting Control (Interior) | Bi-Level Controls on Interior Lighting, 500 Watts Controlled | 500 Watts of Lighting, Manually Controlled | Commercial | Existing | Restaurants
[13 empty] | Bi-Level Lighting Control (Interior) | Bi-Level Controls on Interior Lighting, 500 Watts Controlled | 500 Watts of Lighting, Manually Controlled | Commercial | Existing | Retail
[13 empty] | Bi-Level Lighting Control (Interior) | Bi-Level Controls on Interior Lighting, 500 Watts Controlled | 500 Watts of Lighting, Manually Controlled | Commercial | Existing | Schools K-12
[13 empty] | Bi-Level Lighting Control (Interior) | Bi-Level Controls on Interior Lighting, 500 Watts Controlled | 500 Watts of Lighting, Manually Controlled | Commercial | Existing | Warehouse
[13 empty] | Bi-Level Lighting Control (Interior) | Bi-Level Controls on Interior Lighting, 500 Watts Controlled | 500 Watts of Lighting, Controlled either Manually or by Sensor as Specified by Code | Commercial | New | Assembly
[13 empty] | Bi-Level Lighting Control (Interior) | Bi-Level Controls on Interior Lighting, 500 Watts Controlled | 500 Watts of Lighting, Controlled either Manually or by Sensor as Specified by Code | Commercial | New | College and University
[13 empty] | Bi-Level Lighting Control (Interior) | Bi-Level Controls on Interior Lighting, 500 Watts Controlled | 500 Watts of Lighting, Controlled either Manually or by Sensor as Specified by Code | Commercial | New | Grocery
[13 empty] | Bi-Level Lighting Control (Interior) | Bi-Level Controls on Interior Lighting, 500 Watts Controlled | 500 Watts of Lighting, Controlled either Manually or by Sensor as Specified by Code | Commercial | New | Healthcare
[13 empty] | Bi-Level Lighting Control (Interior) | Bi-Level Controls on Interior Lighting, 500 Watts Controlled | 500 Watts of Lighting, Controlled either Manually or by Sensor as Specified by Code | Commercial | New | Hospitals
[13 empty] | Bi-Level Lighting Control (Interior) | Bi-Level Controls on Interior Lighting, 500 Watts Controlled | 500 Watts of Lighting, Controlled either Manually or by Sensor as Specified by Code | Commercial | New | Institutional
[13 empty] | Bi-Level Lighting Control (Interior) | Bi-Level Controls on Interior Lighting, 500 Watts Controlled | 500 Watts of Lighting, Controlled either Manually or by Sensor as Specified by Code | Commercial | New | Lodging/Hospitality
[13 empty] | Bi-Level Lighting Control (Interior) | Bi-Level Controls on Interior Lighting, 500 Watts Controlled | 500 Watts of Lighting, Controlled either Manually or by Sensor as Specified by Code | Commercial | New | Miscellaneous
[13 empty] | Bi-Level Lighting Control (Interior) | Bi-Level Controls on Interior Lighting, 500 Watts Controlled | 500 Watts of Lighting, Controlled either Manually or by Sensor as Specified by Code | Commercial | New | Offices
[13 empty] | Bi-Level Lighting Control (Interior) | Bi-Level Controls on Interior Lighting, 500 Watts Controlled | 500 Watts of Lighting, Controlled either Manually or by Sensor as Specified by Code | Commercial | New | Restaurants
[13 empty] | Bi-Level Lighting Control (Interior) | Bi-Level Controls on Interior Lighting, 500 Watts Controlled | 500 Watts of Lighting, Controlled either Manually or by Sensor as Specified by Code | Commercial | New | Retail
[13 empty] | Bi-Level Lighting Control (Interior) | Bi-Level Controls on Interior Lighting, 500 Watts Controlled | 500 Watts of Lighting, Controlled either Manually or by Sensor as Specified by Code | Commercial | New | Schools K-12
[13 empty] | Bi-Level Lighting Control (Interior) | Bi-Level Controls on Interior Lighting, 500 Watts Controlled | 500 Watts of Lighting, Controlled either Manually or by Sensor as Specified by Code | Commercial | New | Warehouse
[13 empty] | Interior Lighting Controls | Install Interior Photocell Dimming Controls, 500 Watts Controlled | 500 Watts of Lighting, Manually Controlled | Commercial | Existing | Assembly
[13 empty] | Interior Lighting Controls | Install Interior Photocell Dimming Controls, 500 Watts Controlled | 500 Watts of Lighting, Manually Controlled | Commercial | Existing | College and University
[13 empty] | Interior Lighting Controls | Install Interior Photocell Dimming Controls, 500 Watts Controlled | 500 Watts of Lighting, Manually Controlled | Commercial | Existing | Grocery
[13 empty] | Interior Lighting Controls | Install Interior Photocell Dimming Controls, 500 Watts Controlled | 500 Watts of Lighting, Manually Controlled | Commercial | Existing | Healthcare
[13 empty] | Interior Lighting Controls | Install Interior Photocell Dimming Controls, 500 Watts Controlled | 500 Watts of Lighting, Manually Controlled | Commercial | Existing | Hospitals
[13 empty] | Interior Lighting Controls | Install Interior Photocell Dimming Controls, 500 Watts Controlled | 500 Watts of Lighting, Manually Controlled | Commercial | Existing | Institutional
[13 empty] | Interior Lighting Controls | Install Interior Photocell Dimming Controls, 500 Watts Controlled | 500 Watts of Lighting, Manually Controlled | Commercial | Existing | Lodging/Hospitality
[13 empty] | Interior Lighting Controls | Install Interior Photocell Dimming Controls, 500 Watts Controlled | 500 Watts of Lighting, Manually Controlled | Commercial | Existing | Miscellaneous
[13 empty] | Interior Lighting Controls | Install Interior Photocell Dimming Controls, 500 Watts Controlled | 500 Watts of Lighting, Manually Controlled | Commercial | Existing | Offices
[13 empty] | Interior Lighting Controls | Install Interior Photocell Dimming Controls, 500 Watts Controlled | 500 Watts of Lighting, Manually Controlled | Commercial | Existing | Restaurants
[13 empty] | Interior Lighting Controls | Install Interior Photocell Dimming Controls, 500 Watts Controlled | 500 Watts of Lighting, Manually Controlled | Commercial | Existing | Retail
[13 empty] | Interior Lighting Controls | Install Interior Photocell Dimming Controls, 500 Watts Controlled | 500 Watts of Lighting, Manually Controlled | Commercial | Existing | Schools K-12
[13 empty] | Interior Lighting Controls | Install Interior Photocell Dimming Controls, 500 Watts Controlled | 500 Watts of Lighting, Manually Controlled | Commercial | Existing | Warehouse
[13 empty] | Interior Lighting Controls | Install Interior Photocell Dimming Controls, 500 Watts Controlled | 500 Watts of Lighting, Manually Controlled | Commercial | New | Assembly
[13 empty] | Interior Lighting Controls | Install Interior Photocell Dimming Controls, 500 Watts Controlled | 500 Watts of Lighting, Manually Controlled | Commercial | New | College and University
[13 empty] | Interior Lighting Controls | Install Interior Photocell Dimming Controls, 500 Watts Controlled | 500 Watts of Lighting, Manually Controlled | Commercial | New | Grocery
[13 empty] | Interior Lighting Controls | Install Interior Photocell Dimming Controls, 500 Watts Controlled | 500 Watts of Lighting, Manually Controlled | Commercial | New | Healthcare
[13 empty] | Interior Lighting Controls | Install Interior Photocell Dimming Controls, 500 Watts Controlled | 500 Watts of Lighting, Manually Controlled | Commercial | New | Hospitals
[13 empty] | Interior Lighting Controls | Install Interior Photocell Dimming Controls, 500 Watts Controlled | 500 Watts of Lighting, Manually Controlled | Commercial | New | Institutional
[13 empty] | Interior Lighting Controls | Install Interior Photocell Dimming Controls, 500 Watts Controlled | 500 Watts of Lighting, Manually Controlled | Commercial | New | Lodging/Hospitality
[13 empty] | Interior Lighting Controls | Install Interior Photocell Dimming Controls, 500 Watts Controlled | 500 Watts of Lighting, Manually Controlled | Commercial | New | Miscellaneous
[13 empty] | Interior Lighting Controls | Install Interior Photocell Dimming Controls, 500 Watts Controlled | 500 Watts of Lighting, Manually Controlled | Commercial | New | Offices
[13 empty] | Interior Lighting Controls | Install Interior Photocell Dimming Controls, 500 Watts Controlled | 500 Watts of Lighting, Manually Controlled | Commercial | New | Restaurants
[13 empty] | Interior Lighting Controls | Install Interior Photocell Dimming Controls, 500 Watts Controlled | 500 Watts of Lighting, Manually Controlled | Commercial | New | Retail
[13 empty] | Interior Lighting Controls | Install Interior Photocell Dimming Controls, 500 Watts Controlled | 500 Watts of Lighting, Manually Controlled | Commercial | New | Schools K-12
[13 empty] | Interior Lighting Controls | Install Interior Photocell Dimming Controls, 500 Watts Controlled | 500 Watts of Lighting, Manually Controlled | Commercial | New | Warehouse
[13 empty] | Efficient Motor Belts | Synchronous belt, 98% efficiency | 0 | Commercial | Existing | Assembly
[13 empty] | Efficient Motor Belts | Synchronous belt, 98% efficiency | 0 | Commercial | Existing | College and University
[13 empty] | Efficient Motor Belts | Synchronous belt, 98% efficiency | 0 | Commercial | Existing | Grocery
[13 empty] | Efficient Motor Belts | Synchronous belt, 98% efficiency | 0 | Commercial | Existing | Healthcare
[13 empty] | Efficient Motor Belts | Synchronous belt, 98% efficiency | 0 | Commercial | Existing | Hospitals
[13 empty] | Efficient Motor Belts | Synchronous belt, 98% efficiency | 0 | Commercial | Existing | Institutional
[13 empty] | Efficient Motor Belts | Synchronous belt, 98% efficiency | 0 | Commercial | Existing | Lodging/Hospitality
[13 empty] | Efficient Motor Belts | Synchronous belt, 98% efficiency | 0 | Commercial | Existing | Miscellaneous
[13 empty] | Efficient Motor Belts | Synchronous belt, 98% efficiency | 0 | Commercial | Existing | Offices
[13 empty] | Efficient Motor Belts | Synchronous belt, 98% efficiency | 0 | Commercial | Existing | Restaurants
[13 empty] | Efficient Motor Belts | Synchronous belt, 98% efficiency | 0 | Commercial | Existing | Retail
[13 empty] | Efficient Motor Belts | Synchronous belt, 98% efficiency | 0 | Commercial | Existing | Schools K-12
[13 empty] | Efficient Motor Belts | Synchronous belt, 98% efficiency | 0 | Commercial | Existing | Warehouse
[13 empty] | Efficient Motor Belts | Synchronous belt, 98% efficiency | Standard V-belt, 93% efficiency | Commercial | New | Assembly
[13 empty] | Efficient Motor Belts | Synchronous belt, 98% efficiency | Standard V-belt, 93% efficiency | Commercial | New | College and University
[13 empty] | Efficient Motor Belts | Synchronous belt, 98% efficiency | Standard V-belt, 93% efficiency | Commercial | New | Grocery
[13 empty] | Efficient Motor Belts | Synchronous belt, 98% efficiency | Standard V-belt, 93% efficiency | Commercial | New | Healthcare
[13 empty] | Efficient Motor Belts | Synchronous belt, 98% efficiency | Standard V-belt, 93% efficiency | Commercial | New | Hospitals
[13 empty] | Efficient Motor Belts | Synchronous belt, 98% efficiency | Standard V-belt, 93% efficiency | Commercial | New | Institutional
[13 empty] | Efficient Motor Belts | Synchronous belt, 98% efficiency | Standard V-belt, 93% efficiency | Commercial | New | Lodging/Hospitality
[13 empty] | Efficient Motor Belts | Synchronous belt, 98% efficiency | Standard V-belt, 93% efficiency | Commercial | New | Miscellaneous
[13 empty] | Efficient Motor Belts | Synchronous belt, 98% efficiency | Standard V-belt, 93% efficiency | Commercial | New | Offices
[13 empty] | Efficient Motor Belts | Synchronous belt, 98% efficiency | Standard V-belt, 93% efficiency | Commercial | New | Restaurants
[13 empty] | Efficient Motor Belts | Synchronous belt, 98% efficiency | Standard V-belt, 93% efficiency | Commercial | New | Retail
[13 empty] | Efficient Motor Belts | Synchronous belt, 98% efficiency | Standard V-belt, 93% efficiency | Commercial | New | Schools K-12
[13 empty] | Efficient Motor Belts | Synchronous belt, 98% efficiency | Standard V-belt, 93% efficiency | Commercial | New | Warehouse
[13 empty] | Engine Block Timer | Plug-in timer that activates engine block timer to reduce unnecessary run time | 0 | Commercial | Existing | Assembly
[13 empty] | Engine Block Timer | Plug-in timer that activates engine block timer to reduce unnecessary run time | 0 | Commercial | Existing | College and University
[13 empty] | Engine Block Timer | Plug-in timer that activates engine block timer to reduce unnecessary run time | 0 | Commercial | Existing | Grocery
[13 empty] | Engine Block Timer | Plug-in timer that activates engine block timer to reduce unnecessary run time | 0 | Commercial | Existing | Healthcare
[13 empty] | Engine Block Timer | Plug-in timer that activates engine block timer to reduce unnecessary run time | 0 | Commercial | Existing | Hospitals
[13 empty] | Engine Block Timer | Plug-in timer that activates engine block timer to reduce unnecessary run time | 0 | Commercial | Existing | Institutional
[13 empty] | Engine Block Timer | Plug-in timer that activates engine block timer to reduce unnecessary run time | 0 | Commercial | Existing | Lodging/Hospitality
[13 empty] | Engine Block Timer | Plug-in timer that activates engine block timer to reduce unnecessary run time | 0 | Commercial | Existing | Miscellaneous
[13 empty] | Engine Block Timer | Plug-in timer that activates engine block timer to reduce unnecessary run time | 0 | Commercial | Existing | Offices
[13 empty] | Engine Block Timer | Plug-in timer that activates engine block timer to reduce unnecessary run time | 0 | Commercial | Existing | Restaurants
[13 empty] | Engine Block Timer | Plug-in timer that activates engine block timer to reduce unnecessary run time | 0 | Commercial | Existing | Retail
[13 empty] | Engine Block Timer | Plug-in timer that activates engine block timer to reduce unnecessary run time | 0 | Commercial | Existing | Schools K-12
[13 empty] | Engine Block Timer | Plug-in timer that activates engine block timer to reduce unnecessary run time | 0 | Commercial | Existing | Warehouse
[13 empty] | Engine Block Timer | Plug-in timer that activates engine block timer to reduce unnecessary run time | no timer | Commercial | New | Assembly
[13 empty] | Engine Block Timer | Plug-in timer that activates engine block timer to reduce unnecessary run time | no timer | Commercial | New | College and University
[13 empty] | Engine Block Timer | Plug-in timer that activates engine block timer to reduce unnecessary run time | no timer | Commercial | New | Grocery
[13 empty] | Engine Block Timer | Plug-in timer that activates engine block timer to reduce unnecessary run time | no timer | Commercial | New | Healthcare
[13 empty] | Engine Block Timer | Plug-in timer that activates engine block timer to reduce unnecessary run time | no timer | Commercial | New | Hospitals
[13 empty] | Engine Block Timer | Plug-in timer that activates engine block timer to reduce unnecessary run time | no timer | Commercial | New | Institutional
[13 empty] | Engine Block Timer | Plug-in timer that activates engine block timer to reduce unnecessary run time | no timer | Commercial | New | Lodging/Hospitality
[13 empty] | Engine Block Timer | Plug-in timer that activates engine block timer to reduce unnecessary run time | no timer | Commercial | New | Miscellaneous
[13 empty] | Engine Block Timer | Plug-in timer that activates engine block timer to reduce unnecessary run time | no timer | Commercial | New | Offices
[13 empty] | Engine Block Timer | Plug-in timer that activates engine block timer to reduce unnecessary run time | no timer | Commercial | New | Restaurants
[13 empty] | Engine Block Timer | Plug-in timer that activates engine block timer to reduce unnecessary run time | no timer | Commercial | New | Retail
[13 empty] | Engine Block Timer | Plug-in timer that activates engine block timer to reduce unnecessary run time | no timer | Commercial | New | Schools K-12
[13 empty] | Engine Block Timer | Plug-in timer that activates engine block timer to reduce unnecessary run time | no timer | Commercial | New | Warehouse
[13 empty] | Regenerative Drive Elevator Motor | Regenerative drive produced energy when motor in overhaul condition | 0 | Commercial | Existing | Assembly
[13 empty] | Regenerative Drive Elevator Motor | Regenerative drive produced energy when motor in overhaul condition | 0 | Commercial | Existing | College and University
[13 empty] | Regenerative Drive Elevator Motor | Regenerative drive produced energy when motor in overhaul condition | 0 | Commercial | Existing | Grocery
[13 empty] | Regenerative Drive Elevator Motor | Regenerative drive produced energy when motor in overhaul condition | 0 | Commercial | Existing | Healthcare
[13 empty] | Regenerative Drive Elevator Motor | Regenerative drive produced energy when motor in overhaul condition | 0 | Commercial | Existing | Hospitals
[13 empty] | Regenerative Drive Elevator Motor | Regenerative drive produced energy when motor in overhaul condition | 0 | Commercial | Existing | Institutional
[13 empty] | Regenerative Drive Elevator Motor | Regenerative drive produced energy when motor in overhaul condition | 0 | Commercial | Existing | Lodging/Hospitality
[13 empty] | Regenerative Drive Elevator Motor | Regenerative drive produced energy when motor in overhaul condition | 0 | Commercial | Existing | Miscellaneous
[13 empty] | Regenerative Drive Elevator Motor | Regenerative drive produced energy when motor in overhaul condition | 0 | Commercial | Existing | Offices
[13 empty] | Regenerative Drive Elevator Motor | Regenerative drive produced energy when motor in overhaul condition | 0 | Commercial | Existing | Restaurants
[13 empty] | Regenerative Drive Elevator Motor | Regenerative drive produced energy when motor in overhaul condition | 0 | Commercial | Existing | Retail
[13 empty] | Regenerative Drive Elevator Motor | Regenerative drive produced energy when motor in overhaul condition | 0 | Commercial | Existing | Schools K-12
[13 empty] | Regenerative Drive Elevator Motor | Regenerative drive produced energy when motor in overhaul condition | 0 | Commercial | Existing | Warehouse
[13 empty] | Regenerative Drive Elevator Motor | Regenerative drive produced energy when motor in overhaul condition | Geared non-regenerative, variable voltage, variable frequency | Commercial | New | Assembly
[13 empty] | Regenerative Drive Elevator Motor | Regenerative drive produced energy when motor in overhaul condition | Geared non-regenerative, variable voltage, variable frequency | Commercial | New | College and University
[13 empty] | Regenerative Drive Elevator Motor | Regenerative drive produced energy when motor in overhaul condition | Geared non-regenerative, variable voltage, variable frequency | Commercial | New | Grocery
[13 empty] | Regenerative Drive Elevator Motor | Regenerative drive produced energy when motor in overhaul condition | Geared non-regenerative, variable voltage, variable frequency | Commercial | New | Healthcare
[13 empty] | Regenerative Drive Elevator Motor | Regenerative drive produced energy when motor in overhaul condition | Geared non-regenerative, variable voltage, variable frequency | Commercial | New | Hospitals
[13 empty] | Regenerative Drive Elevator Motor | Regenerative drive produced energy when motor in overhaul condition | Geared non-regenerative, variable voltage, variable frequency | Commercial | New | Institutional
[13 empty] | Regenerative Drive Elevator Motor | Regenerative drive produced energy when motor in overhaul condition | Geared non-regenerative, variable voltage, variable frequency | Commercial | New | Lodging/Hospitality
[13 empty] | Regenerative Drive Elevator Motor | Regenerative drive produced energy when motor in overhaul condition | Geared non-regenerative, variable voltage, variable frequency | Commercial | New | Miscellaneous
[13 empty] | Regenerative Drive Elevator Motor | Regenerative drive produced energy when motor in overhaul condition | Geared non-regenerative, variable voltage, variable frequency | Commercial | New | Offices
[13 empty] | Regenerative Drive Elevator Motor | Regenerative drive produced energy when motor in overhaul condition | Geared non-regenerative, variable voltage, variable frequency | Commercial | New | Restaurants
[13 empty] | Regenerative Drive Elevator Motor | Regenerative drive produced energy when motor in overhaul condition | Geared non-regenerative, variable voltage, variable frequency | Commercial | New | Retail
[13 empty] | Regenerative Drive Elevator Motor | Regenerative drive produced energy when motor in overhaul condition | Geared non-regenerative, variable voltage, variable frequency | Commercial | New | Schools K-12
[13 empty] | Regenerative Drive Elevator Motor | Regenerative drive produced energy when motor in overhaul condition | Geared non-regenerative, variable voltage, variable frequency | Commercial | New | Warehouse
[13 empty] | VSD Controlled Compressor | Variable Speed Drive Control - includes all non-HVAC applications | 0 | Commercial | Existing | Assembly
[13 empty] | VSD Controlled Compressor | Variable Speed Drive Control - includes all non-HVAC applications | 0 | Commercial | Existing | College and University
[13 empty] | VSD Controlled Compressor | Variable Speed Drive Control - includes all non-HVAC applications | 0 | Commercial | Existing | Grocery
[13 empty] | VSD Controlled Compressor | Variable Speed Drive Control - includes all non-HVAC applications | 0 | Commercial | Existing | Healthcare
[13 empty] | VSD Controlled Compressor | Variable Speed Drive Control - includes all non-HVAC applications | 0 | Commercial | Existing | Hospitals
[13 empty] | VSD Controlled Compressor | Variable Speed Drive Control - includes all non-HVAC applications | 0 | Commercial | Existing | Institutional
[13 empty] | VSD Controlled Compressor | Variable Speed Drive Control - includes all non-HVAC applications | 0 | Commercial | Existing | Lodging/Hospitality
[13 empty] | VSD Controlled Compressor | Variable Speed Drive Control - includes all non-HVAC applications | 0 | Commercial | Existing | Miscellaneous
[13 empty] | VSD Controlled Compressor | Variable Speed Drive Control - includes all non-HVAC applications | 0 | Commercial | Existing | Offices
[13 empty] | VSD Controlled Compressor | Variable Speed Drive Control - includes all non-HVAC applications | 0 | Commercial | Existing | Restaurants
[13 empty] | VSD Controlled Compressor | Variable Speed Drive Control - includes all non-HVAC applications | 0 | Commercial | Existing | Retail
[13 empty] | VSD Controlled Compressor | Variable Speed Drive Control - includes all non-HVAC applications | 0 | Commercial | Existing | Schools K-12
[13 empty] | VSD Controlled Compressor | Variable Speed Drive Control - includes all non-HVAC applications | 0 | Commercial | Existing | Warehouse
[13 empty] | VSD Controlled Compressor | Variable Speed Drive Control - includes all non-HVAC applications | Standard Control System | Commercial | New | Assembly
[13 empty] | VSD Controlled Compressor | Variable Speed Drive Control - includes all non-HVAC applications | Standard Control System | Commercial | New | College and University
[13 empty] | VSD Controlled Compressor | Variable Speed Drive Control - includes all non-HVAC applications | Standard Control System | Commercial | New | Grocery
[13 empty] | VSD Controlled Compressor | Variable Speed Drive Control - includes all non-HVAC applications | Standard Control System | Commercial | New | Healthcare
[13 empty] | VSD Controlled Compressor | Variable Speed Drive Control - includes all non-HVAC applications | Standard Control System | Commercial | New | Hospitals
[13 empty] | VSD Controlled Compressor | Variable Speed Drive Control - includes all non-HVAC applications | Standard Control System | Commercial | New | Institutional
[13 empty] | VSD Controlled Compressor | Variable Speed Drive Control - includes all non-HVAC applications | Standard Control System | Commercial | New | Lodging/Hospitality
[13 empty] | VSD Controlled Compressor | Variable Speed Drive Control - includes all non-HVAC applications | Standard Control System | Commercial | New | Miscellaneous
[13 empty] | VSD Controlled Compressor | Variable Speed Drive Control - includes all non-HVAC applications | Standard Control System | Commercial | New | Offices
[13 empty] | VSD Controlled Compressor | Variable Speed Drive Control - includes all non-HVAC applications | Standard Control System | Commercial | New | Restaurants
[13 empty] | VSD Controlled Compressor | Variable Speed Drive Control - includes all non-HVAC applications | Standard Control System | Commercial | New | Retail
[13 empty] | VSD Controlled Compressor | Variable Speed Drive Control - includes all non-HVAC applications | Standard Control System | Commercial | New | Schools K-12
[13 empty] | VSD Controlled Compressor | Variable Speed Drive Control - includes all non-HVAC applications | Standard Control System | Commercial | New | Warehouse
[13 empty] | Network PC Power Management | One computer and monitor attached to centralized energy management system that controls when desktop computers and monitors plugged into a network power down to lower power states. | One computer and monitor, manually controlled | Commercial | Existing | Assembly
[13 empty] | Network PC Power Management | One computer and monitor attached to centralized energy management system that controls when desktop computers and monitors plugged into a network power down to lower power states. | One computer and monitor, manually controlled | Commercial | Existing | College and University
[13 empty] | Network PC Power Management | One computer and monitor attached to centralized energy management system that controls when desktop computers and monitors plugged into a network power down to lower power states. | One computer and monitor, manually controlled | Commercial | Existing | Grocery
[13 empty] | Network PC Power Management | One computer and monitor attached to centralized energy management system that controls when desktop computers and monitors plugged into a network power down to lower power states. | One computer and monitor, manually controlled | Commercial | Existing | Healthcare
[13 empty] | Network PC Power Management | One computer and monitor attached to centralized energy management system that controls when desktop computers and monitors plugged into a network power down to lower power states. | One computer and monitor, manually controlled | Commercial | Existing | Hospitals
[13 empty] | Network PC Power Management | One computer and monitor attached to centralized energy management system that controls when desktop computers and monitors plugged into a network power down to lower power states. | One computer and monitor, manually controlled | Commercial | Existing | Institutional
[13 empty] | Network PC Power Management | One computer and monitor attached to centralized energy management system that controls when desktop computers and monitors plugged into a network power down to lower power states. | One computer and monitor, manually controlled | Commercial | Existing | Lodging/Hospitality
[13 empty] | Network PC Power Management | One computer and monitor attached to centralized energy management system that controls when desktop computers and monitors plugged into a network power down to lower power states. | One computer and monitor, manually controlled | Commercial | Existing | Miscellaneous
[13 empty] | Network PC Power Management | One computer and monitor attached to centralized energy management system that controls when desktop computers and monitors plugged into a network power down to lower power states. | One computer and monitor, manually controlled | Commercial | Existing | Offices
[13 empty] | Network PC Power Management | One computer and monitor attached to centralized energy management system that controls when desktop computers and monitors plugged into a network power down to lower power states. | One computer and monitor, manually controlled | Commercial | Existing | Restaurants
[13 empty] | Network PC Power Management | One computer and monitor attached to centralized energy management system that controls when desktop computers and monitors plugged into a network power down to lower power states. | One computer and monitor, manually controlled | Commercial | Existing | Retail
[13 empty] | Network PC Power Management | One computer and monitor attached to centralized energy management system that controls when desktop computers and monitors plugged into a network power down to lower power states. | One computer and monitor, manually controlled | Commercial | Existing | Schools K-12
[13 empty] | Network PC Power Management | One computer and monitor attached to centralized energy management system that controls when desktop computers and monitors plugged into a network power down to lower power states. | One computer and monitor, manually controlled | Commercial | Existing | Warehouse
[13 empty] | Network PC Power Management | One computer and monitor attached to centralized energy management system that controls when desktop computers and monitors plugged into a network power down to lower power states. | One computer and monitor, manually controlled | Commercial | New | Assembly
[13 empty] | Network PC Power Management | One computer and monitor attached to centralized energy management system that controls when desktop computers and monitors plugged into a network power down to lower power states. | One computer and monitor, manually controlled | Commercial | New | College and University
[13 empty] | Network PC Power Management | One computer and monitor attached to centralized energy management system that controls when desktop computers and monitors plugged into a network power down to lower power states. | One computer and monitor, manually controlled | Commercial | New | Grocery
[13 empty] | Network PC Power Management | One computer and monitor attached to centralized energy management system that controls when desktop computers and monitors plugged into a network power down to lower power states. | One computer and monitor, manually controlled | Commercial | New | Healthcare
[13 empty] | Network PC Power Management | One computer and monitor attached to centralized energy management system that controls when desktop computers and monitors plugged into a network power down to lower power states. | One computer and monitor, manually controlled | Commercial | New | Hospitals
[13 empty] | Network PC Power Management | One computer and monitor attached to centralized energy management system that controls when desktop computers and monitors plugged into a network power down to lower power states. | One computer and monitor, manually controlled | Commercial | New | Institutional
[13 empty] | Network PC Power Management | One computer and monitor attached to centralized energy management system that controls when desktop computers and monitors plugged into a network power down to lower power states. | One computer and monitor, manually controlled | Commercial | New | Lodging/Hospitality
[13 empty] | Network PC Power Management | One computer and monitor attached to centralized energy management system that controls when desktop computers and monitors plugged into a network power down to lower power states. | One computer and monitor, manually controlled | Commercial | New | Miscellaneous
[13 empty] | Network PC Power Management | One computer and monitor attached to centralized energy management system that controls when desktop computers and monitors plugged into a network power down to lower power states. | One computer and monitor, manually controlled | Commercial | New | Offices
[13 empty] | Network PC Power Management | One computer and monitor attached to centralized energy management system that controls when desktop computers and monitors plugged into a network power down to lower power states. | One computer and monitor, manually controlled | Commercial | New | Restaurants
[13 empty] | Network PC Power Management | One computer and monitor attached to centralized energy management system that controls when desktop computers and monitors plugged into a network power down to lower power states. | One computer and monitor, manually controlled | Commercial | New | Retail
[13 empty] | Network PC Power Management | One computer and monitor attached to centralized energy management system that controls when desktop computers and monitors plugged into a network power down to lower power states. | One computer and monitor, manually controlled | Commercial | New | Schools K-12
[13 empty] | Network PC Power Management | One computer and monitor attached to centralized energy management system that controls when desktop computers and monitors plugged into a network power down to lower power states. | One computer and monitor, manually controlled | Commercial | New | Warehouse
[13 empty] | Smart Strip Plug Outlet | One Smart Strip Plug Outlet | One Standard plug strip/outlet | Commercial | Existing | Assembly
[13 empty] | Smart Strip Plug Outlet | One Smart Strip Plug Outlet | One Standard plug strip/outlet | Commercial | Existing | College and University
[13 empty] | Smart Strip Plug Outlet | One Smart Strip Plug Outlet | One Standard plug strip/outlet | Commercial | Existing | Grocery
[13 empty] | Smart Strip Plug Outlet | One Smart Strip Plug Outlet | One Standard plug strip/outlet | Commercial | Existing | Healthcare
[13 empty] | Smart Strip Plug Outlet | One Smart Strip Plug Outlet | One Standard plug strip/outlet | Commercial | Existing | Hospitals
[13 empty] | Smart Strip Plug Outlet | One Smart Strip Plug Outlet | One Standard plug strip/outlet | Commercial | Existing | Institutional
[13 empty] | Smart Strip Plug Outlet | One Smart Strip Plug Outlet | One Standard plug strip/outlet | Commercial | Existing | Lodging/Hospitality
[13 empty] | Smart Strip Plug Outlet | One Smart Strip Plug Outlet | One Standard plug strip/outlet | Commercial | Existing | Miscellaneous
[13 empty] | Smart Strip Plug Outlet | One Smart Strip Plug Outlet | One Standard plug strip/outlet | Commercial | Existing | Offices
[13 empty] | Smart Strip Plug Outlet | One Smart Strip Plug Outlet | One Standard plug strip/outlet | Commercial | Existing | Restaurants
[13 empty] | Smart Strip Plug Outlet | One Smart Strip Plug Outlet | One Standard plug strip/outlet | Commercial | Existing | Retail
[13 empty] | Smart Strip Plug Outlet | One Smart Strip Plug Outlet | One Standard plug strip/outlet | Commercial | Existing | Schools K-12
[13 empty] | Smart Strip Plug Outlet | One Smart Strip Plug Outlet | One Standard plug strip/outlet | Commercial | Existing | Warehouse
[13 empty] | Smart Strip Plug Outlet | One Smart Strip Plug Outlet | One Standard plug strip/outlet | Commercial | New | Assembly
[13 empty] | Smart Strip Plug Outlet | One Smart Strip Plug Outlet | One Standard plug strip/outlet | Commercial | New | College and University
[13 empty] | Smart Strip Plug Outlet | One Smart Strip Plug Outlet | One Standard plug strip/outlet | Commercial | New | Grocery
[13 empty] | Smart Strip Plug Outlet | One Smart Strip Plug Outlet | One Standard plug strip/outlet | Commercial | New | Healthcare
[13 empty] | Smart Strip Plug Outlet | One Smart Strip Plug Outlet | One Standard plug strip/outlet | Commercial | New | Hospitals
[13 empty] | Smart Strip Plug Outlet | One Smart Strip Plug Outlet | One Standard plug strip/outlet | Commercial | New | Institutional
[13 empty] | Smart Strip Plug Outlet | One Smart Strip Plug Outlet | One Standard plug strip/outlet | Commercial | New | Lodging/Hospitality
[13 empty] | Smart Strip Plug Outlet | One Smart Strip Plug Outlet | One Standard plug strip/outlet | Commercial | New | Miscellaneous
[13 empty] | Smart Strip Plug Outlet | One Smart Strip Plug Outlet | One Standard plug strip/outlet | Commercial | New | Offices
[13 empty] | Smart Strip Plug Outlet | One Smart Strip Plug Outlet | One Standard plug strip/outlet | Commercial | New | Restaurants
[13 empty] | Smart Strip Plug Outlet | One Smart Strip Plug Outlet | One Standard plug strip/outlet | Commercial | New | Retail
[13 empty] | Smart Strip Plug Outlet | One Smart Strip Plug Outlet | One Standard plug strip/outlet | Commercial | New | Schools K-12
[13 empty] | Smart Strip Plug Outlet | One Smart Strip Plug Outlet | One Standard plug strip/outlet | Commercial | New | Warehouse
[13 empty] | Anti-Sweat Controls | One Medium Temperature Reach-In Case with Anti-Sweat Heater Controls | One Medium Temperature Reach-In Case without Anti-Sweat Heater Controls | Commercial | Existing | Assembly
[13 empty] | Anti-Sweat Controls | One Medium Temperature Reach-In Case with Anti-Sweat Heater Controls | One Medium Temperature Reach-In Case without Anti-Sweat Heater Controls | Commercial | Existing | College and University
[13 empty] | Anti-Sweat Controls | One Medium Temperature Reach-In Case with Anti-Sweat Heater Controls | One Medium Temperature Reach-In Case without Anti-Sweat Heater Controls | Commercial | Existing | Grocery
[13 empty] | Anti-Sweat Controls | One Medium Temperature Reach-In Case with Anti-Sweat Heater Controls | One Medium Temperature Reach-In Case without Anti-Sweat Heater Controls | Commercial | Existing | Healthcare
[13 empty] | Anti-Sweat Controls | One Medium Temperature Reach-In Case with Anti-Sweat Heater Controls | One Medium Temperature Reach-In Case without Anti-Sweat Heater Controls | Commercial | Existing | Hospitals
[13 empty] | Anti-Sweat Controls | One Medium Temperature Reach-In Case with Anti-Sweat Heater Controls | One Medium Temperature Reach-In Case without Anti-Sweat Heater Controls | Commercial | Existing | Institutional
[13 empty] | Anti-Sweat Controls | One Medium Temperature Reach-In Case with Anti-Sweat Heater Controls | One Medium Temperature Reach-In Case without Anti-Sweat Heater Controls | Commercial | Existing | Lodging/Hospitality
[13 empty] | Anti-Sweat Controls | One Medium Temperature Reach-In Case with Anti-Sweat Heater Controls | One Medium Temperature Reach-In Case without Anti-Sweat Heater Controls | Commercial | Existing | Miscellaneous
[13 empty] | Anti-Sweat Controls | One Medium Temperature Reach-In Case with Anti-Sweat Heater Controls | One Medium Temperature Reach-In Case without Anti-Sweat Heater Controls | Commercial | Existing | Offices
[13 empty] | Anti-Sweat Controls | One Medium Temperature Reach-In Case with Anti-Sweat Heater Controls | One Medium Temperature Reach-In Case without Anti-Sweat Heater Controls | Commercial | Existing | Restaurants
[13 empty] | Anti-Sweat Controls | One Medium Temperature Reach-In Case with Anti-Sweat Heater Controls | One Medium Temperature Reach-In Case without Anti-Sweat Heater Controls | Commercial | Existing | Retail
[13 empty] | Anti-Sweat Controls | One Medium Temperature Reach-In Case with Anti-Sweat Heater Controls | One Medium Temperature Reach-In Case without Anti-Sweat Heater Controls | Commercial | Existing | Schools K-12
[13 empty] | Anti-Sweat Controls | One Medium Temperature Reach-In Case with Anti-Sweat Heater Controls | One Medium Temperature Reach-In Case without Anti-Sweat Heater Controls | Commercial | Existing | Warehouse
[13 empty] | Anti-Sweat Controls | One Medium Temperature Reach-In Case with Anti-Sweat Heater Controls | One Medium Temperature Reach-In Case without Anti-Sweat Heater Controls | Commercial | New | Assembly
[13 empty] | Anti-Sweat Controls | One Medium Temperature Reach-In Case with Anti-Sweat Heater Controls | One Medium Temperature Reach-In Case without Anti-Sweat Heater Controls | Commercial | New | College and University
[13 empty] | Anti-Sweat Controls | One Medium Temperature Reach-In Case with Anti-Sweat Heater Controls | One Medium Temperature Reach-In Case without Anti-Sweat Heater Controls | Commercial | New | Grocery
[13 empty] | Anti-Sweat Controls | One Medium Temperature Reach-In Case with Anti-Sweat Heater Controls | One Medium Temperature Reach-In Case without Anti-Sweat Heater Controls | Commercial | New | Healthcare
[13 empty] | Anti-Sweat Controls | One Medium Temperature Reach-In Case with Anti-Sweat Heater Controls | One Medium Temperature Reach-In Case without Anti-Sweat Heater Controls | Commercial | New | Hospitals
[13 empty] | Anti-Sweat Controls | One Medium Temperature Reach-In Case with Anti-Sweat Heater Controls | One Medium Temperature Reach-In Case without Anti-Sweat Heater Controls | Commercial | New | Institutional
[13 empty] | Anti-Sweat Controls | One Medium Temperature Reach-In Case with Anti-Sweat Heater Controls | One Medium Temperature Reach-In Case without Anti-Sweat Heater Controls | Commercial | New | Lodging/Hospitality
[13 empty] | Anti-Sweat Controls | One Medium Temperature Reach-In Case with Anti-Sweat Heater Controls | One Medium Temperature Reach-In Case without Anti-Sweat Heater Controls | Commercial | New | Miscellaneous
[13 empty] | Anti-Sweat Controls | One Medium Temperature Reach-In Case with Anti-Sweat Heater Controls | One Medium Temperature Reach-In Case without Anti-Sweat Heater Controls | Commercial | New | Offices
[13 empty] | Anti-Sweat Controls | One Medium Temperature Reach-In Case with Anti-Sweat Heater Controls | One Medium Temperature Reach-In Case without Anti-Sweat Heater Controls | Commercial | New | Restaurants
[13 empty] | Anti-Sweat Controls | One Medium Temperature Reach-In Case with Anti-Sweat Heater Controls | One Medium Temperature Reach-In Case without Anti-Sweat Heater Controls | Commercial | New | Retail
[13 empty] | Anti-Sweat Controls | One Medium Temperature Reach-In Case with Anti-Sweat Heater Controls | One Medium Temperature Reach-In Case without Anti-Sweat Heater Controls | Commercial | New | Schools K-12
[13 empty] | Anti-Sweat Controls | One Medium Temperature Reach-In Case with Anti-Sweat Heater Controls | One Medium Temperature Reach-In Case without Anti-Sweat Heater Controls | Commercial | New | Warehouse
[13 empty] | Automatic Door Closer for Walk-in Coolers and Freezers | One Medium Temperature Walk-In Refrigerator Door with Auto-Closer | One Medium Temperature Walk-In Refrigerator Door without Auto-Closer | Commercial | Existing | Assembly
[13 empty] | Automatic Door Closer for Walk-in Coolers and Freezers | One Medium Temperature Walk-In Refrigerator Door with Auto-Closer | One Medium Temperature Walk-In Refrigerator Door without Auto-Closer | Commercial | Existing | College and University
[13 empty] | Automatic Door Closer for Walk-in Coolers and Freezers | One Medium Temperature Walk-In Refrigerator Door with Auto-Closer | One Medium Temperature Walk-In Refrigerator Door without Auto-Closer | Commercial | Existing | Grocery
[13 empty] | Automatic Door Closer for Walk-in Coolers and Freezers | One Medium Temperature Walk-In Refrigerator Door with Auto-Closer | One Medium Temperature Walk-In Refrigerator Door without Auto-Closer | Commercial | Existing | Healthcare
[13 empty] | Automatic Door Closer for Walk-in Coolers and Freezers | One Medium Temperature Walk-In Refrigerator Door with Auto-Closer | One Medium Temperature Walk-In Refrigerator Door without Auto-Closer | Commercial | Existing | Hospitals
[13 empty] | Automatic Door Closer for Walk-in Coolers and Freezers | One Medium Temperature Walk-In Refrigerator Door with Auto-Closer | One Medium Temperature Walk-In Refrigerator Door without Auto-Closer | Commercial | Existing | Institutional
[13 empty] | Automatic Door Closer for Walk-in Coolers and Freezers | One Medium Temperature Walk-In Refrigerator Door with Auto-Closer | One Medium Temperature Walk-In Refrigerator Door without Auto-Closer | Commercial | Existing | Lodging/Hospitality
[13 empty] | Automatic Door Closer for Walk-in Coolers and Freezers | One Medium Temperature Walk-In Refrigerator Door with Auto-Closer | One Medium Temperature Walk-In Refrigerator Door without Auto-Closer | Commercial | Existing | Miscellaneous
[13 empty] | Automatic Door Closer for Walk-in Coolers and Freezers | One Medium Temperature Walk-In Refrigerator Door with Auto-Closer | One Medium Temperature Walk-In Refrigerator Door without Auto-Closer | Commercial | Existing | Offices
[13 empty] | Automatic Door Closer for Walk-in Coolers and Freezers | One Medium Temperature Walk-In Refrigerator Door with Auto-Closer | One Medium Temperature Walk-In Refrigerator Door without Auto-Closer | Commercial | Existing | Restaurants
[13 empty] | Automatic Door Closer for Walk-in Coolers and Freezers | One Medium Temperature Walk-In Refrigerator Door with Auto-Closer | One Medium Temperature Walk-In Refrigerator Door without Auto-Closer | Commercial | Existing | Retail
[13 empty] | Automatic Door Closer for Walk-in Coolers and Freezers | One Medium Temperature Walk-In Refrigerator Door with Auto-Closer | One Medium Temperature Walk-In Refrigerator Door without Auto-Closer | Commercial | Existing | Schools K-12
[13 empty] | Automatic Door Closer for Walk-in Coolers and Freezers | One Medium Temperature Walk-In Refrigerator Door with Auto-Closer | One Medium Temperature Walk-In Refrigerator Door without Auto-Closer | Commercial | Existing | Warehouse
[13 empty] | Automatic Door Closer for Walk-in Coolers and Freezers | One Medium Temperature Walk-In Refrigerator Door with Auto-Closer | One Medium Temperature Walk-In Refrigerator Door without Auto-Closer | Commercial | New | Assembly
[13 empty] | Automatic Door Closer for Walk-in Coolers and Freezers | One Medium Temperature Walk-In Refrigerator Door with Auto-Closer | One Medium Temperature Walk-In Refrigerator Door without Auto-Closer | Commercial | New | College and University
[13 empty] | Automatic Door Closer for Walk-in Coolers and Freezers | One Medium Temperature Walk-In Refrigerator Door with Auto-Closer | One Medium Temperature Walk-In Refrigerator Door without Auto-Closer | Commercial | New | Grocery
[13 empty] | Automatic Door Closer for Walk-in Coolers and Freezers | One Medium Temperature Walk-In Refrigerator Door with Auto-Closer | One Medium Temperature Walk-In Refrigerator Door without Auto-Closer | Commercial | New | Healthcare
[13 empty] | Automatic Door Closer for Walk-in Coolers and Freezers | One Medium Temperature Walk-In Refrigerator Door with Auto-Closer | One Medium Temperature Walk-In Refrigerator Door without Auto-Closer | Commercial | New | Hospitals
[13 empty] | Automatic Door Closer for Walk-in Coolers and Freezers | One Medium Temperature Walk-In Refrigerator Door with Auto-Closer | One Medium Temperature Walk-In Refrigerator Door without Auto-Closer | Commercial | New | Institutional
[13 empty] | Automatic Door Closer for Walk-in Coolers and Freezers | One Medium Temperature Walk-In Refrigerator Door with Auto-Closer | One Medium Temperature Walk-In Refrigerator Door without Auto-Closer | Commercial | New | Lodging/Hospitality
[13 empty] | Automatic Door Closer for Walk-in Coolers and Freezers | One Medium Temperature Walk-In Refrigerator Door with Auto-Closer | One Medium Temperature Walk-In Refrigerator Door without Auto-Closer | Commercial | New | Miscellaneous
[13 empty] | Automatic Door Closer for Walk-in Coolers and Freezers | One Medium Temperature Walk-In Refrigerator Door with Auto-Closer | One Medium Temperature Walk-In Refrigerator Door without Auto-Closer | Commercial | New | Offices
[13 empty] | Automatic Door Closer for Walk-in Coolers and Freezers | One Medium Temperature Walk-In Refrigerator Door with Auto-Closer | One Medium Temperature Walk-In Refrigerator Door without Auto-Closer | Commercial | New | Restaurants
[13 empty] | Automatic Door Closer for Walk-in Coolers and Freezers | One Medium Temperature Walk-In Refrigerator Door with Auto-Closer | One Medium Temperature Walk-In Refrigerator Door without Auto-Closer | Commercial | New | Retail
[13 empty] | Automatic Door Closer for Walk-in Coolers and Freezers | One Medium Temperature Walk-In Refrigerator Door with Auto-Closer | One Medium Temperature Walk-In Refrigerator Door without Auto-Closer | Commercial | New | Schools K-12
[13 empty] | Automatic Door Closer for Walk-in Coolers and Freezers | One Medium Temperature Walk-In Refrigerator Door with Auto-Closer | One Medium Temperature Walk-In Refrigerator Door without Auto-Closer | Commercial | New | Warehouse
[13 empty] | Demand Defrost | Walk-In Freezer System with Demand-Controlled Electric Defrost Cycle | Walk-In Freezer System with Timer-Controlled Electric Defrost Cycle | Commercial | Existing | Assembly
[13 empty] | Demand Defrost | Walk-In Freezer System with Demand-Controlled Electric Defrost Cycle | Walk-In Freezer System with Timer-Controlled Electric Defrost Cycle | Commercial | Existing | College and University
[13 empty] | Demand Defrost | Walk-In Freezer System with Demand-Controlled Electric Defrost Cycle | Walk-In Freezer System with Timer-Controlled Electric Defrost Cycle | Commercial | Existing | Grocery
[13 empty] | Demand Defrost | Walk-In Freezer System with Demand-Controlled Electric Defrost Cycle | Walk-In Freezer System with Timer-Controlled Electric Defrost Cycle | Commercial | Existing | Healthcare
[13 empty] | Demand Defrost | Walk-In Freezer System with Demand-Controlled Electric Defrost Cycle | Walk-In Freezer System with Timer-Controlled Electric Defrost Cycle | Commercial | Existing | Hospitals
[13 empty] | Demand Defrost | Walk-In Freezer System with Demand-Controlled Electric Defrost Cycle | Walk-In Freezer System with Timer-Controlled Electric Defrost Cycle | Commercial | Existing | Institutional
[13 empty] | Demand Defrost | Walk-In Freezer System with Demand-Controlled Electric Defrost Cycle | Walk-In Freezer System with Timer-Controlled Electric Defrost Cycle | Commercial | Existing | Lodging/Hospitality
[13 empty] | Demand Defrost | Walk-In Freezer System with Demand-Controlled Electric Defrost Cycle | Walk-In Freezer System with Timer-Controlled Electric Defrost Cycle | Commercial | Existing | Miscellaneous
[13 empty] | Demand Defrost | Walk-In Freezer System with Demand-Controlled Electric Defrost Cycle | Walk-In Freezer System with Timer-Controlled Electric Defrost Cycle | Commercial | Existing | Offices
[13 empty] | Demand Defrost | Walk-In Freezer System with Demand-Controlled Electric Defrost Cycle | Walk-In Freezer System with Timer-Controlled Electric Defrost Cycle | Commercial | Existing | Restaurants
[13 empty] | Demand Defrost | Walk-In Freezer System with Demand-Controlled Electric Defrost Cycle | Walk-In Freezer System with Timer-Controlled Electric Defrost Cycle | Commercial | Existing | Retail
[13 empty] | Demand Defrost | Walk-In Freezer System with Demand-Controlled Electric Defrost Cycle | Walk-In Freezer System with Timer-Controlled Electric Defrost Cycle | Commercial | Existing | Schools K-12
[13 empty] | Demand Defrost | Walk-In Freezer System with Demand-Controlled Electric Defrost Cycle | Walk-In Freezer System with Timer-Controlled Electric Defrost Cycle | Commercial | Existing | Warehouse
[13 empty] | Demand Defrost | Walk-In Freezer System with Demand-Controlled Electric Defrost Cycle | Walk-In Freezer System with Timer-Controlled Electric Defrost Cycle | Commercial | New | Assembly
[13 empty] | Demand Defrost | Walk-In Freezer System with Demand-Controlled Electric Defrost Cycle | Walk-In Freezer System with Timer-Controlled Electric Defrost Cycle | Commercial | New | College and University
[13 empty] | Demand Defrost | Walk-In Freezer System with Demand-Controlled Electric Defrost Cycle | Walk-In Freezer System with Timer-Controlled Electric Defrost Cycle | Commercial | New | Grocery
[13 empty] | Demand Defrost | Walk-In Freezer System with Demand-Controlled Electric Defrost Cycle | Walk-In Freezer System with Timer-Controlled Electric Defrost Cycle | Commercial | New | Healthcare
[13 empty] | Demand Defrost | Walk-In Freezer System with Demand-Controlled Electric Defrost Cycle | Walk-In Freezer System with Timer-Controlled Electric Defrost Cycle | Commercial | New | Hospitals
[13 empty] | Demand Defrost | Walk-In Freezer System with Demand-Controlled Electric Defrost Cycle | Walk-In Freezer System with Timer-Controlled Electric Defrost Cycle | Commercial | New | Institutional
[13 empty] | Demand Defrost | Walk-In Freezer System with Demand-Controlled Electric Defrost Cycle | Walk-In Freezer System with Timer-Controlled Electric Defrost Cycle | Commercial | New | Lodging/Hospitality
[13 empty] | Demand Defrost | Walk-In Freezer System with Demand-Controlled Electric Defrost Cycle | Walk-In Freezer System with Timer-Controlled Electric Defrost Cycle | Commercial | New | Miscellaneous
[13 empty] | Demand Defrost | Walk-In Freezer System with Demand-Controlled Electric Defrost Cycle | Walk-In Freezer System with Timer-Controlled Electric Defrost Cycle | Commercial | New | Offices
[13 empty] | Demand Defrost | Walk-In Freezer System with Demand-Controlled Electric Defrost Cycle | Walk-In Freezer System with Timer-Controlled Electric Defrost Cycle | Commercial | New | Restaurants
[13 empty] | Demand Defrost | Walk-In Freezer System with Demand-Controlled Electric Defrost Cycle | Walk-In Freezer System with Timer-Controlled Electric Defrost Cycle | Commercial | New | Retail
[13 empty] | Demand Defrost | Walk-In Freezer System with Demand-Controlled Electric Defrost Cycle | Walk-In Freezer System with Timer-Controlled Electric Defrost Cycle | Commercial | New | Schools K-12
[13 empty] | Demand Defrost | Walk-In Freezer System with Demand-Controlled Electric Defrost Cycle | Walk-In Freezer System with Timer-Controlled Electric Defrost Cycle | Commercial | New | Warehouse
[13 empty] | Floating Head Pressure Controls | Medium-Temperature Refrigeration System with 5HP Compressor and Adjustable Condenser Head Pressure Control Valve | Medium-Temperature Refrigeration System with 5 HP Compressor without Adjustable Condenser Head Pressure Control Valve | Commercial | Existing | Assembly
[13 empty] | Floating Head Pressure Controls | Medium-Temperature Refrigeration System with 5HP Compressor and Adjustable Condenser Head Pressure Control Valve | Medium-Temperature Refrigeration System with 5 HP Compressor without Adjustable Condenser Head Pressure Control Valve | Commercial | Existing | College and University
[13 empty] | Floating Head Pressure Controls | Medium-Temperature Refrigeration System with 5HP Compressor and Adjustable Condenser Head Pressure Control Valve | Medium-Temperature Refrigeration System with 5 HP Compressor without Adjustable Condenser Head Pressure Control Valve | Commercial | Existing | Grocery
[13 empty] | Floating Head Pressure Controls | Medium-Temperature Refrigeration System with 5HP Compressor and Adjustable Condenser Head Pressure Control Valve | Medium-Temperature Refrigeration System with 5 HP Compressor without Adjustable Condenser Head Pressure Control Valve | Commercial | Existing | Healthcare
[13 empty] | Floating Head Pressure Controls | Medium-Temperature Refrigeration System with 5HP Compressor and Adjustable Condenser Head Pressure Control Valve | Medium-Temperature Refrigeration System with 5 HP Compressor without Adjustable Condenser Head Pressure Control Valve | Commercial | Existing | Hospitals
[13 empty] | Floating Head Pressure Controls | Medium-Temperature Refrigeration System with 5HP Compressor and Adjustable Condenser Head Pressure Control Valve | Medium-Temperature Refrigeration System with 5 HP Compressor without Adjustable Condenser Head Pressure Control Valve | Commercial | Existing | Institutional
[13 empty] | Floating Head Pressure Controls | Medium-Temperature Refrigeration System with 5HP Compressor and Adjustable Condenser Head Pressure Control Valve | Medium-Temperature Refrigeration System with 5 HP Compressor without Adjustable Condenser Head Pressure Control Valve | Commercial | Existing | Lodging/Hospitality
[13 empty] | Floating Head Pressure Controls | Medium-Temperature Refrigeration System with 5HP Compressor and Adjustable Condenser Head Pressure Control Valve | Medium-Temperature Refrigeration System with 5 HP Compressor without Adjustable Condenser Head Pressure Control Valve | Commercial | Existing | Miscellaneous
[13 empty] | Floating Head Pressure Controls | Medium-Temperature Refrigeration System with 5HP Compressor and Adjustable Condenser Head Pressure Control Valve | Medium-Temperature Refrigeration System with 5 HP Compressor without Adjustable Condenser Head Pressure Control Valve | Commercial | Existing | Offices
[13 empty] | Floating Head Pressure Controls | Medium-Temperature Refrigeration System with 5HP Compressor and Adjustable Condenser Head Pressure Control Valve | Medium-Temperature Refrigeration System with 5 HP Compressor without Adjustable Condenser Head Pressure Control Valve | Commercial | Existing | Restaurants
[13 empty] | Floating Head Pressure Controls | Medium-Temperature Refrigeration System with 5HP Compressor and Adjustable Condenser Head Pressure Control Valve | Medium-Temperature Refrigeration System with 5 HP Compressor without Adjustable Condenser Head Pressure Control Valve | Commercial | Existing | Retail
[13 empty] | Floating Head Pressure Controls | Medium-Temperature Refrigeration System with 5HP Compressor and Adjustable Condenser Head Pressure Control Valve | Medium-Temperature Refrigeration System with 5 HP Compressor without Adjustable Condenser Head Pressure Control Valve | Commercial | Existing | Schools K-12
[13 empty] | Floating Head Pressure Controls | Medium-Temperature Refrigeration System with 5HP Compressor and Adjustable Condenser Head Pressure Control Valve | Medium-Temperature Refrigeration System with 5 HP Compressor without Adjustable Condenser Head Pressure Control Valve | Commercial | Existing | Warehouse
[13 empty] | Floating Head Pressure Controls | Medium-Temperature Refrigeration System with 5HP Compressor and Adjustable Condenser Head Pressure Control Valve | Medium-Temperature Refrigeration System with 5 HP Compressor without Adjustable Condenser Head Pressure Control Valve | Commercial | New | Assembly
[13 empty] | Floating Head Pressure Controls | Medium-Temperature Refrigeration System with 5HP Compressor and Adjustable Condenser Head Pressure Control Valve | Medium-Temperature Refrigeration System with 5 HP Compressor without Adjustable Condenser Head Pressure Control Valve | Commercial | New | College and University
[13 empty] | Floating Head Pressure Controls | Medium-Temperature Refrigeration System with 5HP Compressor and Adjustable Condenser Head Pressure Control Valve | Medium-Temperature Refrigeration System with 5 HP Compressor without Adjustable Condenser Head Pressure Control Valve | Commercial | New | Grocery
[13 empty] | Floating Head Pressure Controls | Medium-Temperature Refrigeration System with 5HP Compressor and Adjustable Condenser Head Pressure Control Valve | Medium-Temperature Refrigeration System with 5 HP Compressor without Adjustable Condenser Head Pressure Control Valve | Commercial | New | Healthcare
[13 empty] | Floating Head Pressure Controls | Medium-Temperature Refrigeration System with 5HP Compressor and Adjustable Condenser Head Pressure Control Valve | Medium-Temperature Refrigeration System with 5 HP Compressor without Adjustable Condenser Head Pressure Control Valve | Commercial | New | Hospitals
[13 empty] | Floating Head Pressure Controls | Medium-Temperature Refrigeration System with 5HP Compressor and Adjustable Condenser Head Pressure Control Valve | Medium-Temperature Refrigeration System with 5 HP Compressor without Adjustable Condenser Head Pressure Control Valve | Commercial | New | Institutional
[13 empty] | Floating Head Pressure Controls | Medium-Temperature Refrigeration System with 5HP Compressor and Adjustable Condenser Head Pressure Control Valve | Medium-Temperature Refrigeration System with 5 HP Compressor without Adjustable Condenser Head Pressure Control Valve | Commercial | New | Lodging/Hospitality
[13 empty] | Floating Head Pressure Controls | Medium-Temperature Refrigeration System with 5HP Compressor and Adjustable Condenser Head Pressure Control Valve | Medium-Temperature Refrigeration System with 5 HP Compressor without Adjustable Condenser Head Pressure Control Valve | Commercial | New | Miscellaneous
[13 empty] | Floating Head Pressure Controls | Medium-Temperature Refrigeration System with 5HP Compressor and Adjustable Condenser Head Pressure Control Valve | Medium-Temperature Refrigeration System with 5 HP Compressor without Adjustable Condenser Head Pressure Control Valve | Commercial | New | Offices
[13 empty] | Floating Head Pressure Controls | Medium-Temperature Refrigeration System with 5HP Compressor and Adjustable Condenser Head Pressure Control Valve | Medium-Temperature Refrigeration System with 5 HP Compressor without Adjustable Condenser Head Pressure Control Valve | Commercial | New | Restaurants
[13 empty] | Floating Head Pressure Controls | Medium-Temperature Refrigeration System with 5HP Compressor and Adjustable Condenser Head Pressure Control Valve | Medium-Temperature Refrigeration System with 5 HP Compressor without Adjustable Condenser Head Pressure Control Valve | Commercial | New | Retail
[13 empty] | Floating Head Pressure Controls | Medium-Temperature Refrigeration System with 5HP Compressor and Adjustable Condenser Head Pressure Control Valve | Medium-Temperature Refrigeration System with 5 HP Compressor without Adjustable Condenser Head Pressure Control Valve | Commercial | New | Schools K-12
[13 empty] | Floating Head Pressure Controls | Medium-Temperature Refrigeration System with 5HP Compressor and Adjustable Condenser Head Pressure Control Valve | Medium-Temperature Refrigeration System with 5 HP Compressor without Adjustable Condenser Head Pressure Control Valve | Commercial | New | Warehouse
[13 empty] | Freezer-Cooler Replacement Gaskets | New Door Gasket on One-Door Medium Temperature Reach-In Case | Worn or Damaged Door Gasket on One-Door Medium Temperature Reach-In Case | Commercial | Existing | Assembly
[13 empty] | Freezer-Cooler Replacement Gaskets | New Door Gasket on One-Door Medium Temperature Reach-In Case | Worn or Damaged Door Gasket on One-Door Medium Temperature Reach-In Case | Commercial | Existing | College and University
[13 empty] | Freezer-Cooler Replacement Gaskets | New Door Gasket on One-Door Medium Temperature Reach-In Case | Worn or Damaged Door Gasket on One-Door Medium Temperature Reach-In Case | Commercial | Existing | Grocery
[13 empty] | Freezer-Cooler Replacement Gaskets | New Door Gasket on One-Door Medium Temperature Reach-In Case | Worn or Damaged Door Gasket on One-Door Medium Temperature Reach-In Case | Commercial | Existing | Healthcare
[13 empty] | Freezer-Cooler Replacement Gaskets | New Door Gasket on One-Door Medium Temperature Reach-In Case | Worn or Damaged Door Gasket on One-Door Medium Temperature Reach-In Case | Commercial | Existing | Hospitals
[13 empty] | Freezer-Cooler Replacement Gaskets | New Door Gasket on One-Door Medium Temperature Reach-In Case | Worn or Damaged Door Gasket on One-Door Medium Temperature Reach-In Case | Commercial | Existing | Institutional
[13 empty] | Freezer-Cooler Replacement Gaskets | New Door Gasket on One-Door Medium Temperature Reach-In Case | Worn or Damaged Door Gasket on One-Door Medium Temperature Reach-In Case | Commercial | Existing | Lodging/Hospitality
[13 empty] | Freezer-Cooler Replacement Gaskets | New Door Gasket on One-Door Medium Temperature Reach-In Case | Worn or Damaged Door Gasket on One-Door Medium Temperature Reach-In Case | Commercial | Existing | Miscellaneous
[13 empty] | Freezer-Cooler Replacement Gaskets | New Door Gasket on One-Door Medium Temperature Reach-In Case | Worn or Damaged Door Gasket on One-Door Medium Temperature Reach-In Case | Commercial | Existing | Offices
[13 empty] | Freezer-Cooler Replacement Gaskets | New Door Gasket on One-Door Medium Temperature Reach-In Case | Worn or Damaged Door Gasket on One-Door Medium Temperature Reach-In Case | Commercial | Existing | Restaurants
[13 empty] | Freezer-Cooler Replacement Gaskets | New Door Gasket on One-Door Medium Temperature Reach-In Case | Worn or Damaged Door Gasket on One-Door Medium Temperature Reach-In Case | Commercial | Existing | Retail
[13 empty] | Freezer-Cooler Replacement Gaskets | New Door Gasket on One-Door Medium Temperature Reach-In Case | Worn or Damaged Door Gasket on One-Door Medium Temperature Reach-In Case | Commercial | Existing | Schools K-12
[13 empty] | Freezer-Cooler Replacement Gaskets | New Door Gasket on One-Door Medium Temperature Reach-In Case | Worn or Damaged Door Gasket on One-Door Medium Temperature Reach-In Case | Commercial | Existing | Warehouse
[13 empty] | Freezer-Cooler Replacement Gaskets | New Door Gasket on One-Door Medium Temperature Reach-In Case | N/A - Retrofit Only | Commercial | New | Assembly
[13 empty] | Freezer-Cooler Replacement Gaskets | New Door Gasket on One-Door Medium Temperature Reach-In Case | N/A - Retrofit Only | Commercial | New | College and University
[13 empty] | Freezer-Cooler Replacement Gaskets | New Door Gasket on One-Door Medium Temperature Reach-In Case | N/A - Retrofit Only | Commercial | New | Grocery
[13 empty] | Freezer-Cooler Replacement Gaskets | New Door Gasket on One-Door Medium Temperature Reach-In Case | N/A - Retrofit Only | Commercial | New | Healthcare
[13 empty] | Freezer-Cooler Replacement Gaskets | New Door Gasket on One-Door Medium Temperature Reach-In Case | N/A - Retrofit Only | Commercial | New | Hospitals
[13 empty] | Freezer-Cooler Replacement Gaskets | New Door Gasket on One-Door Medium Temperature Reach-In Case | N/A - Retrofit Only | Commercial | New | Institutional
[13 empty] | Freezer-Cooler Replacement Gaskets | New Door Gasket on One-Door Medium Temperature Reach-In Case | N/A - Retrofit Only | Commercial | New | Lodging/Hospitality
[13 empty] | Freezer-Cooler Replacement Gaskets | New Door Gasket on One-Door Medium Temperature Reach-In Case | N/A - Retrofit Only | Commercial | New | Miscellaneous
[13 empty] | Freezer-Cooler Replacement Gaskets | New Door Gasket on One-Door Medium Temperature Reach-In Case | N/A - Retrofit Only | Commercial | New | Offices
[13 empty] | Freezer-Cooler Replacement Gaskets | New Door Gasket on One-Door Medium Temperature Reach-In Case | N/A - Retrofit Only | Commercial | New | Restaurants
[13 empty] | Freezer-Cooler Replacement Gaskets | New Door Gasket on One-Door Medium Temperature Reach-In Case | N/A - Retrofit Only | Commercial | New | Retail
[13 empty] | Freezer-Cooler Replacement Gaskets | New Door Gasket on One-Door Medium Temperature Reach-In Case | N/A - Retrofit Only | Commercial | New | Schools K-12
[13 empty] | Freezer-Cooler Replacement Gaskets | New Door Gasket on One-Door Medium Temperature Reach-In Case | N/A - Retrofit Only | Commercial | New | Warehouse
[13 empty] | High Efficiency Refrigeration Compressor | High Efficiency Refrigeration Compressors | Existing Compressor (Assume 10% less efficient) | Commercial | Existing | Assembly
[13 empty] | High Efficiency Refrigeration Compressor | High Efficiency Refrigeration Compressors | Existing Compressor (Assume 10% less efficient) | Commercial | Existing | College and University
[13 empty] | High Efficiency Refrigeration Compressor | High Efficiency Refrigeration Compressors | Existing Compressor (Assume 10% less efficient) | Commercial | Existing | Grocery
[13 empty] | High Efficiency Refrigeration Compressor | High Efficiency Refrigeration Compressors | Existing Compressor (Assume 10% less efficient) | Commercial | Existing | Healthcare
[13 empty] | High Efficiency Refrigeration Compressor | High Efficiency Refrigeration Compressors | Existing Compressor (Assume 10% less efficient) | Commercial | Existing | Hospitals
[13 empty] | High Efficiency Refrigeration Compressor | High Efficiency Refrigeration Compressors | Existing Compressor (Assume 10% less efficient) | Commercial | Existing | Institutional
[13 empty] | High Efficiency Refrigeration Compressor | High Efficiency Refrigeration Compressors | Existing Compressor (Assume 10% less efficient) | Commercial | Existing | Lodging/Hospitality
[13 empty] | High Efficiency Refrigeration Compressor | High Efficiency Refrigeration Compressors | Existing Compressor (Assume 10% less efficient) | Commercial | Existing | Miscellaneous
[13 empty] | High Efficiency Refrigeration Compressor | High Efficiency Refrigeration Compressors | Existing Compressor (Assume 10% less efficient) | Commercial | Existing | Offices
[13 empty] | High Efficiency Refrigeration Compressor | High Efficiency Refrigeration Compressors | Existing Compressor (Assume 10% less efficient) | Commercial | Existing | Restaurants
[13 empty] | High Efficiency Refrigeration Compressor | High Efficiency Refrigeration Compressors | Existing Compressor (Assume 10% less efficient) | Commercial | Existing | Retail
[13 empty] | High Efficiency Refrigeration Compressor | High Efficiency Refrigeration Compressors | Existing Compressor (Assume 10% less efficient) | Commercial | Existing | Schools K-12
[13 empty] | High Efficiency Refrigeration Compressor | High Efficiency Refrigeration Compressors | Existing Compressor (Assume 10% less efficient) | Commercial | Existing | Warehouse
[13 empty] | High Efficiency Refrigeration Compressor | High Efficiency Refrigeration Compressors | Standard Compressor | Commercial | New | Assembly
[13 empty] | High Efficiency Refrigeration Compressor | High Efficiency Refrigeration Compressors | Standard Compressor | Commercial | New | College and University
[13 empty] | High Efficiency Refrigeration Compressor | High Efficiency Refrigeration Compressors | Standard Compressor | Commercial | New | Grocery
[13 empty] | High Efficiency Refrigeration Compressor | High Efficiency Refrigeration Compressors | Standard Compressor | Commercial | New | Healthcare
[13 empty] | High Efficiency Refrigeration Compressor | High Efficiency Refrigeration Compressors | Standard Compressor | Commercial | New | Hospitals
[13 empty] | High Efficiency Refrigeration Compressor | High Efficiency Refrigeration Compressors | Standard Compressor | Commercial | New | Institutional
[13 empty] | High Efficiency Refrigeration Compressor | High Efficiency Refrigeration Compressors | Standard Compressor | Commercial | New | Lodging/Hospitality
[13 empty] | High Efficiency Refrigeration Compressor | High Efficiency Refrigeration Compressors | Standard Compressor | Commercial | New | Miscellaneous
[13 empty] | High Efficiency Refrigeration Compressor | High Efficiency Refrigeration Compressors | Standard Compressor | Commercial | New | Offices
[13 empty] | High Efficiency Refrigeration Compressor | High Efficiency Refrigeration Compressors | Standard Compressor | Commercial | New | Restaurants
[13 empty] | High Efficiency Refrigeration Compressor | High Efficiency Refrigeration Compressors | Standard Compressor | Commercial | New | Retail
[13 empty] | High Efficiency Refrigeration Compressor | High Efficiency Refrigeration Compressors | Standard Compressor | Commercial | New | Schools K-12
[13 empty] | High Efficiency Refrigeration Compressor | High Efficiency Refrigeration Compressors | Standard Compressor | Commercial | New | Warehouse
[13 empty] | High R-Value Glass Doors | Display Door with High R-Value, One-Door Medium Temperature Reach-In Case | Standard Door, One-Door Medium Temperature Reach-In Case | Commercial | Existing | Assembly
[13 empty] | High R-Value Glass Doors | Display Door with High R-Value, One-Door Medium Temperature Reach-In Case | Standard Door, One-Door Medium Temperature Reach-In Case | Commercial | Existing | College and University
[13 empty] | High R-Value Glass Doors | Display Door with High R-Value, One-Door Medium Temperature Reach-In Case | Standard Door, One-Door Medium Temperature Reach-In Case | Commercial | Existing | Grocery
[13 empty] | High R-Value Glass Doors | Display Door with High R-Value, One-Door Medium Temperature Reach-In Case | Standard Door, One-Door Medium Temperature Reach-In Case | Commercial | Existing | Healthcare
[13 empty] | High R-Value Glass Doors | Display Door with High R-Value, One-Door Medium Temperature Reach-In Case | Standard Door, One-Door Medium Temperature Reach-In Case | Commercial | Existing | Hospitals
[13 empty] | High R-Value Glass Doors | Display Door with High R-Value, One-Door Medium Temperature Reach-In Case | Standard Door, One-Door Medium Temperature Reach-In Case | Commercial | Existing | Institutional
[13 empty] | High R-Value Glass Doors | Display Door with High R-Value, One-Door Medium Temperature Reach-In Case | Standard Door, One-Door Medium Temperature Reach-In Case | Commercial | Existing | Lodging/Hospitality
[13 empty] | High R-Value Glass Doors | Display Door with High R-Value, One-Door Medium Temperature Reach-In Case | Standard Door, One-Door Medium Temperature Reach-In Case | Commercial | Existing | Miscellaneous
[13 empty] | High R-Value Glass Doors | Display Door with High R-Value, One-Door Medium Temperature Reach-In Case | Standard Door, One-Door Medium Temperature Reach-In Case | Commercial | Existing | Offices
[13 empty] | High R-Value Glass Doors | Display Door with High R-Value, One-Door Medium Temperature Reach-In Case | Standard Door, One-Door Medium Temperature Reach-In Case | Commercial | Existing | Restaurants
[13 empty] | High R-Value Glass Doors | Display Door with High R-Value, One-Door Medium Temperature Reach-In Case | Standard Door, One-Door Medium Temperature Reach-In Case | Commercial | Existing | Retail
[13 empty] | High R-Value Glass Doors | Display Door with High R-Value, One-Door Medium Temperature Reach-In Case | Standard Door, One-Door Medium Temperature Reach-In Case | Commercial | Existing | Schools K-12
[13 empty] | High R-Value Glass Doors | Display Door with High R-Value, One-Door Medium Temperature Reach-In Case | Standard Door, One-Door Medium Temperature Reach-In Case | Commercial | Existing | Warehouse
[13 empty] | High R-Value Glass Doors | Display Door with High R-Value, One-Door Medium Temperature Reach-In Case | N/A - Retrofit Only | Commercial | New | Assembly
[13 empty] | High R-Value Glass Doors | Display Door with High R-Value, One-Door Medium Temperature Reach-In Case | N/A - Retrofit Only | Commercial | New | College and University
[13 empty] | High R-Value Glass Doors | Display Door with High R-Value, One-Door Medium Temperature Reach-In Case | N/A - Retrofit Only | Commercial | New | Grocery
[13 empty] | High R-Value Glass Doors | Display Door with High R-Value, One-Door Medium Temperature Reach-In Case | N/A - Retrofit Only | Commercial | New | Healthcare
[13 empty] | High R-Value Glass Doors | Display Door with High R-Value, One-Door Medium Temperature Reach-In Case | N/A - Retrofit Only | Commercial | New | Hospitals
[13 empty] | High R-Value Glass Doors | Display Door with High R-Value, One-Door Medium Temperature Reach-In Case | N/A - Retrofit Only | Commercial | New | Institutional
[13 empty] | High R-Value Glass Doors | Display Door with High R-Value, One-Door Medium Temperature Reach-In Case | N/A - Retrofit Only | Commercial | New | Lodging/Hospitality
[13 empty] | High R-Value Glass Doors | Display Door with High R-Value, One-Door Medium Temperature Reach-In Case | N/A - Retrofit Only | Commercial | New | Miscellaneous
[13 empty] | High R-Value Glass Doors | Display Door with High R-Value, One-Door Medium Temperature Reach-In Case | N/A - Retrofit Only | Commercial | New | Offices
[13 empty] | High R-Value Glass Doors | Display Door with High R-Value, One-Door Medium Temperature Reach-In Case | N/A - Retrofit Only | Commercial | New | Restaurants
[13 empty] | High R-Value Glass Doors | Display Door with High R-Value, One-Door Medium Temperature Reach-In Case | N/A - Retrofit Only | Commercial | New | Retail
[13 empty] | High R-Value Glass Doors | Display Door with High R-Value, One-Door Medium Temperature Reach-In Case | N/A - Retrofit Only | Commercial | New | Schools K-12
[13 empty] | High R-Value Glass Doors | Display Door with High R-Value, One-Door Medium Temperature Reach-In Case | N/A - Retrofit Only | Commercial | New | Warehouse
[13 empty] | Night Covers for Display Cases | One Open Vertical Case with Night Covers | One Existing Open Vertical Case, No Night Covers | Commercial | Existing | Assembly
[13 empty] | Night Covers for Display Cases | One Open Vertical Case with Night Covers | One Existing Open Vertical Case, No Night Covers | Commercial | Existing | College and University
[13 empty] | Night Covers for Display Cases | One Open Vertical Case with Night Covers | One Existing Open Vertical Case, No Night Covers | Commercial | Existing | Grocery
[13 empty] | Night Covers for Display Cases | One Open Vertical Case with Night Covers | One Existing Open Vertical Case, No Night Covers | Commercial | Existing | Healthcare
[13 empty] | Night Covers for Display Cases | One Open Vertical Case with Night Covers | One Existing Open Vertical Case, No Night Covers | Commercial | Existing | Hospitals
[13 empty] | Night Covers for Display Cases | One Open Vertical Case with Night Covers | One Existing Open Vertical Case, No Night Covers | Commercial | Existing | Institutional
[13 empty] | Night Covers for Display Cases | One Open Vertical Case with Night Covers | One Existing Open Vertical Case, No Night Covers | Commercial | Existing | Lodging/Hospitality
[13 empty] | Night Covers for Display Cases | One Open Vertical Case with Night Covers | One Existing Open Vertical Case, No Night Covers | Commercial | Existing | Miscellaneous
[13 empty] | Night Covers for Display Cases | One Open Vertical Case with Night Covers | One Existing Open Vertical Case, No Night Covers | Commercial | Existing | Offices
[13 empty] | Night Covers for Display Cases | One Open Vertical Case with Night Covers | One Existing Open Vertical Case, No Night Covers | Commercial | Existing | Restaurants
[13 empty] | Night Covers for Display Cases | One Open Vertical Case with Night Covers | One Existing Open Vertical Case, No Night Covers | Commercial | Existing | Retail
[13 empty] | Night Covers for Display Cases | One Open Vertical Case with Night Covers | One Existing Open Vertical Case, No Night Covers | Commercial | Existing | Schools K-12
[13 empty] | Night Covers for Display Cases | One Open Vertical Case with Night Covers | One Existing Open Vertical Case, No Night Covers | Commercial | Existing | Warehouse
[13 empty] | Night Covers for Display Cases | One Open Vertical Case with Night Covers | N/A - Retrofit Only | Commercial | New | Assembly
[13 empty] | Night Covers for Display Cases | One Open Vertical Case with Night Covers | N/A - Retrofit Only | Commercial | New | College and University
[13 empty] | Night Covers for Display Cases | One Open Vertical Case with Night Covers | N/A - Retrofit Only | Commercial | New | Grocery
[13 empty] | Night Covers for Display Cases | One Open Vertical Case with Night Covers | N/A - Retrofit Only | Commercial | New | Healthcare
[13 empty] | Night Covers for Display Cases | One Open Vertical Case with Night Covers | N/A - Retrofit Only | Commercial | New | Hospitals
[13 empty] | Night Covers for Display Cases | One Open Vertical Case with Night Covers | N/A - Retrofit Only | Commercial | New | Institutional
[13 empty] | Night Covers for Display Cases | One Open Vertical Case with Night Covers | N/A - Retrofit Only | Commercial | New | Lodging/Hospitality
[13 empty] | Night Covers for Display Cases | One Open Vertical Case with Night Covers | N/A - Retrofit Only | Commercial | New | Miscellaneous
[13 empty] | Night Covers for Display Cases | One Open Vertical Case with Night Covers | N/A - Retrofit Only | Commercial | New | Offices
[13 empty] | Night Covers for Display Cases | One Open Vertical Case with Night Covers | N/A - Retrofit Only | Commercial | New | Restaurants
[13 empty] | Night Covers for Display Cases | One Open Vertical Case with Night Covers | N/A - Retrofit Only | Commercial | New | Retail
[13 empty] | Night Covers for Display Cases | One Open Vertical Case with Night Covers | N/A - Retrofit Only | Commercial | New | Schools K-12
[13 empty] | Night Covers for Display Cases | One Open Vertical Case with Night Covers | N/A - Retrofit Only | Commercial | New | Warehouse
[13 empty] | PSC to ECM Evaporator Fan Motor (Reach-In) | Medium Temperature Reach-In Case with 20W Electronically Commutated Evaporator Fan Motor | Medium Temperature Reach-In Case with 20W Permanent Split Capacitor Fan Motor | Commercial | Existing | Assembly
[13 empty] | PSC to ECM Evaporator Fan Motor (Reach-In) | Medium Temperature Reach-In Case with 20W Electronically Commutated Evaporator Fan Motor | Medium Temperature Reach-In Case with 20W Permanent Split Capacitor Fan Motor | Commercial | Existing | College and University
[13 empty] | PSC to ECM Evaporator Fan Motor (Reach-In) | Medium Temperature Reach-In Case with 20W Electronically Commutated Evaporator Fan Motor | Medium Temperature Reach-In Case with 20W Permanent Split Capacitor Fan Motor | Commercial | Existing | Grocery
[13 empty] | PSC to ECM Evaporator Fan Motor (Reach-In) | Medium Temperature Reach-In Case with 20W Electronically Commutated Evaporator Fan Motor | Medium Temperature Reach-In Case with 20W Permanent Split Capacitor Fan Motor | Commercial | Existing | Healthcare
[13 empty] | PSC to ECM Evaporator Fan Motor (Reach-In) | Medium Temperature Reach-In Case with 20W Electronically Commutated Evaporator Fan Motor | Medium Temperature Reach-In Case with 20W Permanent Split Capacitor Fan Motor | Commercial | Existing | Hospitals
[13 empty] | PSC to ECM Evaporator Fan Motor (Reach-In) | Medium Temperature Reach-In Case with 20W Electronically Commutated Evaporator Fan Motor | Medium Temperature Reach-In Case with 20W Permanent Split Capacitor Fan Motor | Commercial | Existing | Institutional
[13 empty] | PSC to ECM Evaporator Fan Motor (Reach-In) | Medium Temperature Reach-In Case with 20W Electronically Commutated Evaporator Fan Motor | Medium Temperature Reach-In Case with 20W Permanent Split Capacitor Fan Motor | Commercial | Existing | Lodging/Hospitality
[13 empty] | PSC to ECM Evaporator Fan Motor (Reach-In) | Medium Temperature Reach-In Case with 20W Electronically Commutated Evaporator Fan Motor | Medium Temperature Reach-In Case with 20W Permanent Split Capacitor Fan Motor | Commercial | Existing | Miscellaneous
[13 empty] | PSC to ECM Evaporator Fan Motor (Reach-In) | Medium Temperature Reach-In Case with 20W Electronically Commutated Evaporator Fan Motor | Medium Temperature Reach-In Case with 20W Permanent Split Capacitor Fan Motor | Commercial | Existing | Offices
[13 empty] | PSC to ECM Evaporator Fan Motor (Reach-In) | Medium Temperature Reach-In Case with 20W Electronically Commutated Evaporator Fan Motor | Medium Temperature Reach-In Case with 20W Permanent Split Capacitor Fan Motor | Commercial | Existing | Restaurants
[13 empty] | PSC to ECM Evaporator Fan Motor (Reach-In) | Medium Temperature Reach-In Case with 20W Electronically Commutated Evaporator Fan Motor | Medium Temperature Reach-In Case with 20W Permanent Split Capacitor Fan Motor | Commercial | Existing | Retail
[13 empty] | PSC to ECM Evaporator Fan Motor (Reach-In) | Medium Temperature Reach-In Case with 20W Electronically Commutated Evaporator Fan Motor | Medium Temperature Reach-In Case with 20W Permanent Split Capacitor Fan Motor | Commercial | Existing | Schools K-12
[13 empty] | PSC to ECM Evaporator Fan Motor (Reach-In) | Medium Temperature Reach-In Case with 20W Electronically Commutated Evaporator Fan Motor | Medium Temperature Reach-In Case with 20W Permanent Split Capacitor Fan Motor | Commercial | Existing | Warehouse
[13 empty] | PSC to ECM Evaporator Fan Motor (Reach-In) | Medium Temperature Reach-In Case with 20W Electronically Commutated Evaporator Fan Motor | Medium Temperature Reach-In Case with 20W Permanent Split Capacitor Fan Motor | Commercial | New | Assembly
[13 empty] | PSC to ECM Evaporator Fan Motor (Reach-In) | Medium Temperature Reach-In Case with 20W Electronically Commutated Evaporator Fan Motor | Medium Temperature Reach-In Case with 20W Permanent Split Capacitor Fan Motor | Commercial | New | College and University
[13 empty] | PSC to ECM Evaporator Fan Motor (Reach-In) | Medium Temperature Reach-In Case with 20W Electronically Commutated Evaporator Fan Motor | Medium Temperature Reach-In Case with 20W Permanent Split Capacitor Fan Motor | Commercial | New | Grocery
[13 empty] | PSC to ECM Evaporator Fan Motor (Reach-In) | Medium Temperature Reach-In Case with 20W Electronically Commutated Evaporator Fan Motor | Medium Temperature Reach-In Case with 20W Permanent Split Capacitor Fan Motor | Commercial | New | Healthcare
[13 empty] | PSC to ECM Evaporator Fan Motor (Reach-In) | Medium Temperature Reach-In Case with 20W Electronically Commutated Evaporator Fan Motor | Medium Temperature Reach-In Case with 20W Permanent Split Capacitor Fan Motor | Commercial | New | Hospitals
[13 empty] | PSC to ECM Evaporator Fan Motor (Reach-In) | Medium Temperature Reach-In Case with 20W Electronically Commutated Evaporator Fan Motor | Medium Temperature Reach-In Case with 20W Permanent Split Capacitor Fan Motor | Commercial | New | Institutional
[13 empty] | PSC to ECM Evaporator Fan Motor (Reach-In) | Medium Temperature Reach-In Case with 20W Electronically Commutated Evaporator Fan Motor | Medium Temperature Reach-In Case with 20W Permanent Split Capacitor Fan Motor | Commercial | New | Lodging/Hospitality
[13 empty] | PSC to ECM Evaporator Fan Motor (Reach-In) | Medium Temperature Reach-In Case with 20W Electronically Commutated Evaporator Fan Motor | Medium Temperature Reach-In Case with 20W Permanent Split Capacitor Fan Motor | Commercial | New | Miscellaneous
[13 empty] | PSC to ECM Evaporator Fan Motor (Reach-In) | Medium Temperature Reach-In Case with 20W Electronically Commutated Evaporator Fan Motor | Medium Temperature Reach-In Case with 20W Permanent Split Capacitor Fan Motor | Commercial | New | Offices
[13 empty] | PSC to ECM Evaporator Fan Motor (Reach-In) | Medium Temperature Reach-In Case with 20W Electronically Commutated Evaporator Fan Motor | Medium Temperature Reach-In Case with 20W Permanent Split Capacitor Fan Motor | Commercial | New | Restaurants
[13 empty] | PSC to ECM Evaporator Fan Motor (Reach-In) | Medium Temperature Reach-In Case with 20W Electronically Commutated Evaporator Fan Motor | Medium Temperature Reach-In Case with 20W Permanent Split Capacitor Fan Motor | Commercial | New | Retail
[13 empty] | PSC to ECM Evaporator Fan Motor (Reach-In) | Medium Temperature Reach-In Case with 20W Electronically Commutated Evaporator Fan Motor | Medium Temperature Reach-In Case with 20W Permanent Split Capacitor Fan Motor | Commercial | New | Schools K-12
[13 empty] | PSC to ECM Evaporator Fan Motor (Reach-In) | Medium Temperature Reach-In Case with 20W Electronically Commutated Evaporator Fan Motor | Medium Temperature Reach-In Case with 20W Permanent Split Capacitor Fan Motor | Commercial | New | Warehouse
[13 empty] | PSC to ECM Evaporator Fan Motor (Walk-In, Refrigerator) | Medium Temperature Walk-In Case with Electronically Commutated Evaporator Fan Motor | Medium Temperature Reach-In Case with Permanent Split Capacitor Evaporator Fan Motor | Commercial | Existing | Assembly
[13 empty] | PSC to ECM Evaporator Fan Motor (Walk-In, Refrigerator) | Medium Temperature Walk-In Case with Electronically Commutated Evaporator Fan Motor | Medium Temperature Reach-In Case with Permanent Split Capacitor Evaporator Fan Motor | Commercial | Existing | College and University
[13 empty] | PSC to ECM Evaporator Fan Motor (Walk-In, Refrigerator) | Medium Temperature Walk-In Case with Electronically Commutated Evaporator Fan Motor | Medium Temperature Reach-In Case with Permanent Split Capacitor Evaporator Fan Motor | Commercial | Existing | Grocery
[13 empty] | PSC to ECM Evaporator Fan Motor (Walk-In, Refrigerator) | Medium Temperature Walk-In Case with Electronically Commutated Evaporator Fan Motor | Medium Temperature Reach-In Case with Permanent Split Capacitor Evaporator Fan Motor | Commercial | Existing | Healthcare
[13 empty] | PSC to ECM Evaporator Fan Motor (Walk-In, Refrigerator) | Medium Temperature Walk-In Case with Electronically Commutated Evaporator Fan Motor | Medium Temperature Reach-In Case with Permanent Split Capacitor Evaporator Fan Motor | Commercial | Existing | Hospitals
[13 empty] | PSC to ECM Evaporator Fan Motor (Walk-In, Refrigerator) | Medium Temperature Walk-In Case with Electronically Commutated Evaporator Fan Motor | Medium Temperature Reach-In Case with Permanent Split Capacitor Evaporator Fan Motor | Commercial | Existing | Institutional
[13 empty] | PSC to ECM Evaporator Fan Motor (Walk-In, Refrigerator) | Medium Temperature Walk-In Case with Electronically Commutated Evaporator Fan Motor | Medium Temperature Reach-In Case with Permanent Split Capacitor Evaporator Fan Motor | Commercial | Existing | Lodging/Hospitality
[13 empty] | PSC to ECM Evaporator Fan Motor (Walk-In, Refrigerator) | Medium Temperature Walk-In Case with Electronically Commutated Evaporator Fan Motor | Medium Temperature Reach-In Case with Permanent Split Capacitor Evaporator Fan Motor | Commercial | Existing | Miscellaneous
[13 empty] | PSC to ECM Evaporator Fan Motor (Walk-In, Refrigerator) | Medium Temperature Walk-In Case with Electronically Commutated Evaporator Fan Motor | Medium Temperature Reach-In Case with Permanent Split Capacitor Evaporator Fan Motor | Commercial | Existing | Offices
[13 empty] | PSC to ECM Evaporator Fan Motor (Walk-In, Refrigerator) | Medium Temperature Walk-In Case with Electronically Commutated Evaporator Fan Motor | Medium Temperature Reach-In Case with Permanent Split Capacitor Evaporator Fan Motor | Commercial | Existing | Restaurants
[13 empty] | PSC to ECM Evaporator Fan Motor (Walk-In, Refrigerator) | Medium Temperature Walk-In Case with Electronically Commutated Evaporator Fan Motor | Medium Temperature Reach-In Case with Permanent Split Capacitor Evaporator Fan Motor | Commercial | Existing | Retail
[13 empty] | PSC to ECM Evaporator Fan Motor (Walk-In, Refrigerator) | Medium Temperature Walk-In Case with Electronically Commutated Evaporator Fan Motor | Medium Temperature Reach-In Case with Permanent Split Capacitor Evaporator Fan Motor | Commercial | Existing | Schools K-12
[13 empty] | PSC to ECM Evaporator Fan Motor (Walk-In, Refrigerator) | Medium Temperature Walk-In Case with Electronically Commutated Evaporator Fan Motor | Medium Temperature Reach-In Case with Permanent Split Capacitor Evaporator Fan Motor | Commercial | Existing | Warehouse
[13 empty] | PSC to ECM Evaporator Fan Motor (Walk-In, Refrigerator) | Medium Temperature Walk-In Case with Electronically Commutated Evaporator Fan Motor | Medium Temperature Reach-In Case with Permanent Split Capacitor Evaporator Fan Motor | Commercial | New | Assembly
[13 empty] | PSC to ECM Evaporator Fan Motor (Walk-In, Refrigerator) | Medium Temperature Walk-In Case with Electronically Commutated Evaporator Fan Motor | Medium Temperature Reach-In Case with Permanent Split Capacitor Evaporator Fan Motor | Commercial | New | College and University
[13 empty] | PSC to ECM Evaporator Fan Motor (Walk-In, Refrigerator) | Medium Temperature Walk-In Case with Electronically Commutated Evaporator Fan Motor | Medium Temperature Reach-In Case with Permanent Split Capacitor Evaporator Fan Motor | Commercial | New | Grocery
[13 empty] | PSC to ECM Evaporator Fan Motor (Walk-In, Refrigerator) | Medium Temperature Walk-In Case with Electronically Commutated Evaporator Fan Motor | Medium Temperature Reach-In Case with Permanent Split Capacitor Evaporator Fan Motor | Commercial | New | Healthcare
[13 empty] | PSC to ECM Evaporator Fan Motor (Walk-In, Refrigerator) | Medium Temperature Walk-In Case with Electronically Commutated Evaporator Fan Motor | Medium Temperature Reach-In Case with Permanent Split Capacitor Evaporator Fan Motor | Commercial | New | Hospitals
[13 empty] | PSC to ECM Evaporator Fan Motor (Walk-In, Refrigerator) | Medium Temperature Walk-In Case with Electronically Commutated Evaporator Fan Motor | Medium Temperature Reach-In Case with Permanent Split Capacitor Evaporator Fan Motor | Commercial | New | Institutional
[13 empty] | PSC to ECM Evaporator Fan Motor (Walk-In, Refrigerator) | Medium Temperature Walk-In Case with Electronically Commutated Evaporator Fan Motor | Medium Temperature Reach-In Case with Permanent Split Capacitor Evaporator Fan Motor | Commercial | New | Lodging/Hospitality
[13 empty] | PSC to ECM Evaporator Fan Motor (Walk-In, Refrigerator) | Medium Temperature Walk-In Case with Electronically Commutated Evaporator Fan Motor | Medium Temperature Reach-In Case with Permanent Split Capacitor Evaporator Fan Motor | Commercial | New | Miscellaneous
[13 empty] | PSC to ECM Evaporator Fan Motor (Walk-In, Refrigerator) | Medium Temperature Walk-In Case with Electronically Commutated Evaporator Fan Motor | Medium Temperature Reach-In Case with Permanent Split Capacitor Evaporator Fan Motor | Commercial | New | Offices
[13 empty] | PSC to ECM Evaporator Fan Motor (Walk-In, Refrigerator) | Medium Temperature Walk-In Case with Electronically Commutated Evaporator Fan Motor | Medium Temperature Reach-In Case with Permanent Split Capacitor Evaporator Fan Motor | Commercial | New | Restaurants
[13 empty] | PSC to ECM Evaporator Fan Motor (Walk-In, Refrigerator) | Medium Temperature Walk-In Case with Electronically Commutated Evaporator Fan Motor | Medium Temperature Reach-In Case with Permanent Split Capacitor Evaporator Fan Motor | Commercial | New | Retail
[13 empty] | PSC to ECM Evaporator Fan Motor (Walk-In, Refrigerator) | Medium Temperature Walk-In Case with Electronically Commutated Evaporator Fan Motor | Medium Temperature Reach-In Case with Permanent Split Capacitor Evaporator Fan Motor | Commercial | New | Schools K-12
[13 empty] | PSC to ECM Evaporator Fan Motor (Walk-In, Refrigerator) | Medium Temperature Walk-In Case with Electronically Commutated Evaporator Fan Motor | Medium Temperature Reach-In Case with Permanent Split Capacitor Evaporator Fan Motor | Commercial | New | Warehouse
[13 empty] | Refrigerated Display Case Lighting Controls | Occupancy Sensors for Refrigerated Case Lighting | Market-Share Weighted Existing Linear Fluorescent Fixture | Commercial | Existing | Assembly
[13 empty] | Refrigerated Display Case Lighting Controls | Occupancy Sensors for Refrigerated Case Lighting | Market-Share Weighted Existing Linear Fluorescent Fixture | Commercial | Existing | College and University
[13 empty] | Refrigerated Display Case Lighting Controls | Occupancy Sensors for Refrigerated Case Lighting | Market-Share Weighted Existing Linear Fluorescent Fixture | Commercial | Existing | Grocery
[13 empty] | Refrigerated Display Case Lighting Controls | Occupancy Sensors for Refrigerated Case Lighting | Market-Share Weighted Existing Linear Fluorescent Fixture | Commercial | Existing | Healthcare
[13 empty] | Refrigerated Display Case Lighting Controls | Occupancy Sensors for Refrigerated Case Lighting | Market-Share Weighted Existing Linear Fluorescent Fixture | Commercial | Existing | Hospitals
[13 empty] | Refrigerated Display Case Lighting Controls | Occupancy Sensors for Refrigerated Case Lighting | Market-Share Weighted Existing Linear Fluorescent Fixture | Commercial | Existing | Institutional
[13 empty] | Refrigerated Display Case Lighting Controls | Occupancy Sensors for Refrigerated Case Lighting | Market-Share Weighted Existing Linear Fluorescent Fixture | Commercial | Existing | Lodging/Hospitality
[13 empty] | Refrigerated Display Case Lighting Controls | Occupancy Sensors for Refrigerated Case Lighting | Market-Share Weighted Existing Linear Fluorescent Fixture | Commercial | Existing | Miscellaneous
[13 empty] | Refrigerated Display Case Lighting Controls | Occupancy Sensors for Refrigerated Case Lighting | Market-Share Weighted Existing Linear Fluorescent Fixture | Commercial | Existing | Offices
[13 empty] | Refrigerated Display Case Lighting Controls | Occupancy Sensors for Refrigerated Case Lighting | Market-Share Weighted Existing Linear Fluorescent Fixture | Commercial | Existing | Restaurants
[13 empty] | Refrigerated Display Case Lighting Controls | Occupancy Sensors for Refrigerated Case Lighting | Market-Share Weighted Existing Linear Fluorescent Fixture | Commercial | Existing | Retail
[13 empty] | Refrigerated Display Case Lighting Controls | Occupancy Sensors for Refrigerated Case Lighting | Market-Share Weighted Existing Linear Fluorescent Fixture | Commercial | Existing | Schools K-12
[13 empty] | Refrigerated Display Case Lighting Controls | Occupancy Sensors for Refrigerated Case Lighting | Market-Share Weighted Existing Linear Fluorescent Fixture | Commercial | Existing | Warehouse
[13 empty] | Refrigerated Display Case Lighting Controls | Occupancy Sensors for Refrigerated Case Lighting | LED Refrigerated Case Lighting Fixture | Commercial | New | Assembly
[13 empty] | Refrigerated Display Case Lighting Controls | Occupancy Sensors for Refrigerated Case Lighting | LED Refrigerated Case Lighting Fixture | Commercial | New | College and University
[13 empty] | Refrigerated Display Case Lighting Controls | Occupancy Sensors for Refrigerated Case Lighting | LED Refrigerated Case Lighting Fixture | Commercial | New | Grocery
[13 empty] | Refrigerated Display Case Lighting Controls | Occupancy Sensors for Refrigerated Case Lighting | LED Refrigerated Case Lighting Fixture | Commercial | New | Healthcare
[13 empty] | Refrigerated Display Case Lighting Controls | Occupancy Sensors for Refrigerated Case Lighting | LED Refrigerated Case Lighting Fixture | Commercial | New | Hospitals
[13 empty] | Refrigerated Display Case Lighting Controls | Occupancy Sensors for Refrigerated Case Lighting | LED Refrigerated Case Lighting Fixture | Commercial | New | Institutional
[13 empty] | Refrigerated Display Case Lighting Controls | Occupancy Sensors for Refrigerated Case Lighting | LED Refrigerated Case Lighting Fixture | Commercial | New | Lodging/Hospitality
[13 empty] | Refrigerated Display Case Lighting Controls | Occupancy Sensors for Refrigerated Case Lighting | LED Refrigerated Case Lighting Fixture | Commercial | New | Miscellaneous
[13 empty] | Refrigerated Display Case Lighting Controls | Occupancy Sensors for Refrigerated Case Lighting | LED Refrigerated Case Lighting Fixture | Commercial | New | Offices
[13 empty] | Refrigerated Display Case Lighting Controls | Occupancy Sensors for Refrigerated Case Lighting | LED Refrigerated Case Lighting Fixture | Commercial | New | Restaurants
[13 empty] | Refrigerated Display Case Lighting Controls | Occupancy Sensors for Refrigerated Case Lighting | LED Refrigerated Case Lighting Fixture | Commercial | New | Retail
[13 empty] | Refrigerated Display Case Lighting Controls | Occupancy Sensors for Refrigerated Case Lighting | LED Refrigerated Case Lighting Fixture | Commercial | New | Schools K-12
[13 empty] | Refrigerated Display Case Lighting Controls | Occupancy Sensors for Refrigerated Case Lighting | LED Refrigerated Case Lighting Fixture | Commercial | New | Warehouse
[13 empty] | Strip Curtains for Walk-ins | Walk-in cooler with strip curtains at least 0.06 inches thick covering the entire area of the doorway | Walk-in cooler without strip curtains | Commercial | Existing | Assembly
[13 empty] | Strip Curtains for Walk-ins | Walk-in cooler with strip curtains at least 0.06 inches thick covering the entire area of the doorway | Walk-in cooler without strip curtains | Commercial | Existing | College and University
[13 empty] | Strip Curtains for Walk-ins | Walk-in cooler with strip curtains at least 0.06 inches thick covering the entire area of the doorway | Walk-in cooler without strip curtains | Commercial | Existing | Grocery
[13 empty] | Strip Curtains for Walk-ins | Walk-in cooler with strip curtains at least 0.06 inches thick covering the entire area of the doorway | Walk-in cooler without strip curtains | Commercial | Existing | Healthcare
[13 empty] | Strip Curtains for Walk-ins | Walk-in cooler with strip curtains at least 0.06 inches thick covering the entire area of the doorway | Walk-in cooler without strip curtains | Commercial | Existing | Hospitals
[13 empty] | Strip Curtains for Walk-ins | Walk-in cooler with strip curtains at least 0.06 inches thick covering the entire area of the doorway | Walk-in cooler without strip curtains | Commercial | Existing | Institutional
[13 empty] | Strip Curtains for Walk-ins | Walk-in cooler with strip curtains at least 0.06 inches thick covering the entire area of the doorway | Walk-in cooler without strip curtains | Commercial | Existing | Lodging/Hospitality
[13 empty] | Strip Curtains for Walk-ins | Walk-in cooler with strip curtains at least 0.06 inches thick covering the entire area of the doorway | Walk-in cooler without strip curtains | Commercial | Existing | Miscellaneous
[13 empty] | Strip Curtains for Walk-ins | Walk-in cooler with strip curtains at least 0.06 inches thick covering the entire area of the doorway | Walk-in cooler without strip curtains | Commercial | Existing | Offices
[13 empty] | Strip Curtains for Walk-ins | Walk-in cooler with strip curtains at least 0.06 inches thick covering the entire area of the doorway | Walk-in cooler without strip curtains | Commercial | Existing | Restaurants
[13 empty] | Strip Curtains for Walk-ins | Walk-in cooler with strip curtains at least 0.06 inches thick covering the entire area of the doorway | Walk-in cooler without strip curtains | Commercial | Existing | Retail
[13 empty] | Strip Curtains for Walk-ins | Walk-in cooler with strip curtains at least 0.06 inches thick covering the entire area of the doorway | Walk-in cooler without strip curtains | Commercial | Existing | Schools K-12
[13 empty] | Strip Curtains for Walk-ins | Walk-in cooler with strip curtains at least 0.06 inches thick covering the entire area of the doorway | Walk-in cooler without strip curtains | Commercial | Existing | Warehouse
[13 empty] | Strip Curtains for Walk-ins | Walk-in cooler with strip curtains at least 0.06 inches thick covering the entire area of the doorway | Walk-in cooler without strip curtains | Commercial | New | Assembly
[13 empty] | Strip Curtains for Walk-ins | Walk-in cooler with strip curtains at least 0.06 inches thick covering the entire area of the doorway | Walk-in cooler without strip curtains | Commercial | New | College and University
[13 empty] | Strip Curtains for Walk-ins | Walk-in cooler with strip curtains at least 0.06 inches thick covering the entire area of the doorway | Walk-in cooler without strip curtains | Commercial | New | Grocery
[13 empty] | Strip Curtains for Walk-ins | Walk-in cooler with strip curtains at least 0.06 inches thick covering the entire area of the doorway | Walk-in cooler without strip curtains | Commercial | New | Healthcare
[13 empty] | Strip Curtains for Walk-ins | Walk-in cooler with strip curtains at least 0.06 inches thick covering the entire area of the doorway | Walk-in cooler without strip curtains | Commercial | New | Hospitals
[13 empty] | Strip Curtains for Walk-ins | Walk-in cooler with strip curtains at least 0.06 inches thick covering the entire area of the doorway | Walk-in cooler without strip curtains | Commercial | New | Institutional
[13 empty] | Strip Curtains for Walk-ins | Walk-in cooler with strip curtains at least 0.06 inches thick covering the entire area of the doorway | Walk-in cooler without strip curtains | Commercial | New | Lodging/Hospitality
[13 empty] | Strip Curtains for Walk-ins | Walk-in cooler with strip curtains at least 0.06 inches thick covering the entire area of the doorway | Walk-in cooler without strip curtains | Commercial | New | Miscellaneous
[13 empty] | Strip Curtains for Walk-ins | Walk-in cooler with strip curtains at least 0.06 inches thick covering the entire area of the doorway | Walk-in cooler without strip curtains | Commercial | New | Offices
[13 empty] | Strip Curtains for Walk-ins | Walk-in cooler with strip curtains at least 0.06 inches thick covering the entire area of the doorway | Walk-in cooler without strip curtains | Commercial | New | Restaurants
[13 empty] | Strip Curtains for Walk-ins | Walk-in cooler with strip curtains at least 0.06 inches thick covering the entire area of the doorway | Walk-in cooler without strip curtains | Commercial | New | Retail
[13 empty] | Strip Curtains for Walk-ins | Walk-in cooler with strip curtains at least 0.06 inches thick covering the entire area of the doorway | Walk-in cooler without strip curtains | Commercial | New | Schools K-12
[13 empty] | Strip Curtains for Walk-ins | Walk-in cooler with strip curtains at least 0.06 inches thick covering the entire area of the doorway | Walk-in cooler without strip curtains | Commercial | New | Warehouse
[13 empty] | CO Sensors for Parking Garage Exhaust | Enclosed Parking Garage Exhaust with CO Control | Constant Volume Enclosed Parking Garage Exhaust | Commercial | Existing | Assembly
[13 empty] | CO Sensors for Parking Garage Exhaust | Enclosed Parking Garage Exhaust with CO Control | Constant Volume Enclosed Parking Garage Exhaust | Commercial | Existing | College and University
[13 empty] | CO Sensors for Parking Garage Exhaust | Enclosed Parking Garage Exhaust with CO Control | Constant Volume Enclosed Parking Garage Exhaust | Commercial | Existing | Grocery
[13 empty] | CO Sensors for Parking Garage Exhaust | Enclosed Parking Garage Exhaust with CO Control | Constant Volume Enclosed Parking Garage Exhaust | Commercial | Existing | Healthcare
[13 empty] | CO Sensors for Parking Garage Exhaust | Enclosed Parking Garage Exhaust with CO Control | Constant Volume Enclosed Parking Garage Exhaust | Commercial | Existing | Hospitals
[13 empty] | CO Sensors for Parking Garage Exhaust | Enclosed Parking Garage Exhaust with CO Control | Constant Volume Enclosed Parking Garage Exhaust | Commercial | Existing | Institutional
[13 empty] | CO Sensors for Parking Garage Exhaust | Enclosed Parking Garage Exhaust with CO Control | Constant Volume Enclosed Parking Garage Exhaust | Commercial | Existing | Lodging/Hospitality
[13 empty] | CO Sensors for Parking Garage Exhaust | Enclosed Parking Garage Exhaust with CO Control | Constant Volume Enclosed Parking Garage Exhaust | Commercial | Existing | Miscellaneous
[13 empty] | CO Sensors for Parking Garage Exhaust | Enclosed Parking Garage Exhaust with CO Control | Constant Volume Enclosed Parking Garage Exhaust | Commercial | Existing | Offices
[13 empty] | CO Sensors for Parking Garage Exhaust | Enclosed Parking Garage Exhaust with CO Control | Constant Volume Enclosed Parking Garage Exhaust | Commercial | Existing | Restaurants
[13 empty] | CO Sensors for Parking Garage Exhaust | Enclosed Parking Garage Exhaust with CO Control | Constant Volume Enclosed Parking Garage Exhaust | Commercial | Existing | Retail
[13 empty] | CO Sensors for Parking Garage Exhaust | Enclosed Parking Garage Exhaust with CO Control | Constant Volume Enclosed Parking Garage Exhaust | Commercial | Existing | Schools K-12
[13 empty] | CO Sensors for Parking Garage Exhaust | Enclosed Parking Garage Exhaust with CO Control | Constant Volume Enclosed Parking Garage Exhaust | Commercial | Existing | Warehouse
[13 empty] | CO Sensors for Parking Garage Exhaust | Enclosed Parking Garage Exhaust with CO Control | Constant Volume Enclosed Parking Garage Exhaust | Commercial | New | Assembly
[13 empty] | CO Sensors for Parking Garage Exhaust | Enclosed Parking Garage Exhaust with CO Control | Constant Volume Enclosed Parking Garage Exhaust | Commercial | New | College and University
[13 empty] | CO Sensors for Parking Garage Exhaust | Enclosed Parking Garage Exhaust with CO Control | Constant Volume Enclosed Parking Garage Exhaust | Commercial | New | Grocery
[13 empty] | CO Sensors for Parking Garage Exhaust | Enclosed Parking Garage Exhaust with CO Control | Constant Volume Enclosed Parking Garage Exhaust | Commercial | New | Healthcare
[13 empty] | CO Sensors for Parking Garage Exhaust | Enclosed Parking Garage Exhaust with CO Control | Constant Volume Enclosed Parking Garage Exhaust | Commercial | New | Hospitals
[13 empty] | CO Sensors for Parking Garage Exhaust | Enclosed Parking Garage Exhaust with CO Control | Constant Volume Enclosed Parking Garage Exhaust | Commercial | New | Institutional
[13 empty] | CO Sensors for Parking Garage Exhaust | Enclosed Parking Garage Exhaust with CO Control | Constant Volume Enclosed Parking Garage Exhaust | Commercial | New | Lodging/Hospitality
[13 empty] | CO Sensors for Parking Garage Exhaust | Enclosed Parking Garage Exhaust with CO Control | Constant Volume Enclosed Parking Garage Exhaust | Commercial | New | Miscellaneous
[13 empty] | CO Sensors for Parking Garage Exhaust | Enclosed Parking Garage Exhaust with CO Control | Constant Volume Enclosed Parking Garage Exhaust | Commercial | New | Offices
[13 empty] | CO Sensors for Parking Garage Exhaust | Enclosed Parking Garage Exhaust with CO Control | Constant Volume Enclosed Parking Garage Exhaust | Commercial | New | Restaurants
[13 empty] | CO Sensors for Parking Garage Exhaust | Enclosed Parking Garage Exhaust with CO Control | Constant Volume Enclosed Parking Garage Exhaust | Commercial | New | Retail
[13 empty] | CO Sensors for Parking Garage Exhaust | Enclosed Parking Garage Exhaust with CO Control | Constant Volume Enclosed Parking Garage Exhaust | Commercial | New | Schools K-12
[13 empty] | CO Sensors for Parking Garage Exhaust | Enclosed Parking Garage Exhaust with CO Control | Constant Volume Enclosed Parking Garage Exhaust | Commercial | New | Warehouse
[13 empty] | Demand Controlled Ventilation | Return Air System with CO2 Sensors | Standard Return Air System, No Sensors | Commercial | Existing | Assembly
[13 empty] | Demand Controlled Ventilation | Return Air System with CO2 Sensors | Standard Return Air System, No Sensors | Commercial | Existing | College and University
[13 empty] | Demand Controlled Ventilation | Return Air System with CO2 Sensors | Standard Return Air System, No Sensors | Commercial | Existing | Grocery
[13 empty] | Demand Controlled Ventilation | Return Air System with CO2 Sensors | Standard Return Air System, No Sensors | Commercial | Existing | Healthcare
[13 empty] | Demand Controlled Ventilation | Return Air System with CO2 Sensors | Standard Return Air System, No Sensors | Commercial | Existing | Hospitals
[13 empty] | Demand Controlled Ventilation | Return Air System with CO2 Sensors | Standard Return Air System, No Sensors | Commercial | Existing | Institutional
[13 empty] | Demand Controlled Ventilation | Return Air System with CO2 Sensors | Standard Return Air System, No Sensors | Commercial | Existing | Lodging/Hospitality
[13 empty] | Demand Controlled Ventilation | Return Air System with CO2 Sensors | Standard Return Air System, No Sensors | Commercial | Existing | Miscellaneous
[13 empty] | Demand Controlled Ventilation | Return Air System with CO2 Sensors | Standard Return Air System, No Sensors | Commercial | Existing | Offices
[13 empty] | Demand Controlled Ventilation | Return Air System with CO2 Sensors | Standard Return Air System, No Sensors | Commercial | Existing | Restaurants
[13 empty] | Demand Controlled Ventilation | Return Air System with CO2 Sensors | Standard Return Air System, No Sensors | Commercial | Existing | Retail
[13 empty] | Demand Controlled Ventilation | Return Air System with CO2 Sensors | Standard Return Air System, No Sensors | Commercial | Existing | Schools K-12
[13 empty] | Demand Controlled Ventilation | Return Air System with CO2 Sensors | Standard Return Air System, No Sensors | Commercial | Existing | Warehouse
[13 empty] | Demand Controlled Ventilation | Return Air System with CO2 Sensors | Standard Return Air System, No Sensors | Commercial | New | Assembly
[13 empty] | Demand Controlled Ventilation | Return Air System with CO2 Sensors | Standard Return Air System, No Sensors | Commercial | New | College and University
[13 empty] | Demand Controlled Ventilation | Return Air System with CO2 Sensors | Standard Return Air System, No Sensors | Commercial | New | Grocery
[13 empty] | Demand Controlled Ventilation | Return Air System with CO2 Sensors | Standard Return Air System, No Sensors | Commercial | New | Healthcare
[13 empty] | Demand Controlled Ventilation | Return Air System with CO2 Sensors | Standard Return Air System, No Sensors | Commercial | New | Hospitals
[13 empty] | Demand Controlled Ventilation | Return Air System with CO2 Sensors | Standard Return Air System, No Sensors | Commercial | New | Institutional
[13 empty] | Demand Controlled Ventilation | Return Air System with CO2 Sensors | Standard Return Air System, No Sensors | Commercial | New | Lodging/Hospitality
[13 empty] | Demand Controlled Ventilation | Return Air System with CO2 Sensors | Standard Return Air System, No Sensors | Commercial | New | Miscellaneous
[13 empty] | Demand Controlled Ventilation | Return Air System with CO2 Sensors | Standard Return Air System, No Sensors | Commercial | New | Offices
[13 empty] | Demand Controlled Ventilation | Return Air System with CO2 Sensors | Standard Return Air System, No Sensors | Commercial | New | Restaurants
[13 empty] | Demand Controlled Ventilation | Return Air System with CO2 Sensors | Standard Return Air System, No Sensors | Commercial | New | Retail
[13 empty] | Demand Controlled Ventilation | Return Air System with CO2 Sensors | Standard Return Air System, No Sensors | Commercial | New | Schools K-12
[13 empty] | Demand Controlled Ventilation | Return Air System with CO2 Sensors | Standard Return Air System, No Sensors | Commercial | New | Warehouse
[13 empty] | VAV System | Variable Air Volume Distribution System | Constant Air Volume Distribution System | Commercial | Existing | Assembly
[13 empty] | VAV System | Variable Air Volume Distribution System | Constant Air Volume Distribution System | Commercial | Existing | College and University
[13 empty] | VAV System | Variable Air Volume Distribution System | Constant Air Volume Distribution System | Commercial | Existing | Grocery
[13 empty] | VAV System | Variable Air Volume Distribution System | Constant Air Volume Distribution System | Commercial | Existing | Healthcare
[13 empty] | VAV System | Variable Air Volume Distribution System | Constant Air Volume Distribution System | Commercial | Existing | Hospitals
[13 empty] | VAV System | Variable Air Volume Distribution System | Constant Air Volume Distribution System | Commercial | Existing | Institutional
[13 empty] | VAV System | Variable Air Volume Distribution System | Constant Air Volume Distribution System | Commercial | Existing | Lodging/Hospitality
[13 empty] | VAV System | Variable Air Volume Distribution System | Constant Air Volume Distribution System | Commercial | Existing | Miscellaneous
[13 empty] | VAV System | Variable Air Volume Distribution System | Constant Air Volume Distribution System | Commercial | Existing | Offices
[13 empty] | VAV System | Variable Air Volume Distribution System | Constant Air Volume Distribution System | Commercial | Existing | Restaurants
[13 empty] | VAV System | Variable Air Volume Distribution System | Constant Air Volume Distribution System | Commercial | Existing | Retail
[13 empty] | VAV System | Variable Air Volume Distribution System | Constant Air Volume Distribution System | Commercial | Existing | Schools K-12
[13 empty] | VAV System | Variable Air Volume Distribution System | Constant Air Volume Distribution System | Commercial | Existing | Warehouse
[13 empty] | VAV System | Variable Air Volume Distribution System | Constant Air Volume Distribution System | Commercial | New | Assembly
[13 empty] | VAV System | Variable Air Volume Distribution System | Constant Air Volume Distribution System | Commercial | New | College and University
[13 empty] | VAV System | Variable Air Volume Distribution System | Constant Air Volume Distribution System | Commercial | New | Grocery
[13 empty] | VAV System | Variable Air Volume Distribution System | Constant Air Volume Distribution System | Commercial | New | Healthcare
[13 empty] | VAV System | Variable Air Volume Distribution System | Constant Air Volume Distribution System | Commercial | New | Hospitals
[13 empty] | VAV System | Variable Air Volume Distribution System | Constant Air Volume Distribution System | Commercial | New | Institutional
[13 empty] | VAV System | Variable Air Volume Distribution System | Constant Air Volume Distribution System | Commercial | New | Lodging/Hospitality
[13 empty] | VAV System | Variable Air Volume Distribution System | Constant Air Volume Distribution System | Commercial | New | Miscellaneous
[13 empty] | VAV System | Variable Air Volume Distribution System | Constant Air Volume Distribution System | Commercial | New | Offices
[13 empty] | VAV System | Variable Air Volume Distribution System | Constant Air Volume Distribution System | Commercial | New | Restaurants
[13 empty] | VAV System | Variable Air Volume Distribution System | Constant Air Volume Distribution System | Commercial | New | Retail
[13 empty] | VAV System | Variable Air Volume Distribution System | Constant Air Volume Distribution System | Commercial | New | Schools K-12
[13 empty] | VAV System | Variable Air Volume Distribution System | Constant Air Volume Distribution System | Commercial | New | Warehouse
[13 empty] | Retro-Commissioning | Perform facility retro-commissioning | Comparable facility, no retro-commissioning | Commercial | Existing | Assembly
[13 empty] | Retro-Commissioning | Perform facility retro-commissioning | Comparable facility, no retro-commissioning | Commercial | Existing | College and University
[13 empty] | Retro-Commissioning | Perform facility retro-commissioning | Comparable facility, no retro-commissioning | Commercial | Existing | Grocery
[13 empty] | Retro-Commissioning | Perform facility retro-commissioning | Comparable facility, no retro-commissioning | Commercial | Existing | Healthcare
[13 empty] | Retro-Commissioning | Perform facility retro-commissioning | Comparable facility, no retro-commissioning | Commercial | Existing | Hospitals
[13 empty] | Retro-Commissioning | Perform facility retro-commissioning | Comparable facility, no retro-commissioning | Commercial | Existing | Institutional
[13 empty] | Retro-Commissioning | Perform facility retro-commissioning | Comparable facility, no retro-commissioning | Commercial | Existing | Lodging/Hospitality
[13 empty] | Retro-Commissioning | Perform facility retro-commissioning | Comparable facility, no retro-commissioning | Commercial | Existing | Miscellaneous
[13 empty] | Retro-Commissioning | Perform facility retro-commissioning | Comparable facility, no retro-commissioning | Commercial | Existing | Offices
[13 empty] | Retro-Commissioning | Perform facility retro-commissioning | Comparable facility, no retro-commissioning | Commercial | Existing | Restaurants
[13 empty] | Retro-Commissioning | Perform facility retro-commissioning | Comparable facility, no retro-commissioning | Commercial | Existing | Retail
[13 empty] | Retro-Commissioning | Perform facility retro-commissioning | Comparable facility, no retro-commissioning | Commercial | Existing | Schools K-12
[13 empty] | Retro-Commissioning | Perform facility retro-commissioning | Comparable facility, no retro-commissioning | Commercial | Existing | Warehouse
[13 empty] | Retro-Commissioning | Perform facility retro-commissioning | N/A - Retrofit Only | Commercial | New | Assembly
[13 empty] | Retro-Commissioning | Perform facility retro-commissioning | N/A - Retrofit Only | Commercial | New | College and University
[13 empty] | Retro-Commissioning | Perform facility retro-commissioning | N/A - Retrofit Only | Commercial | New | Grocery
[13 empty] | Retro-Commissioning | Perform facility retro-commissioning | N/A - Retrofit Only | Commercial | New | Healthcare
[13 empty] | Retro-Commissioning | Perform facility retro-commissioning | N/A - Retrofit Only | Commercial | New | Hospitals
[13 empty] | Retro-Commissioning | Perform facility retro-commissioning | N/A - Retrofit Only | Commercial | New | Institutional
[13 empty] | Retro-Commissioning | Perform facility retro-commissioning | N/A - Retrofit Only | Commercial | New | Lodging/Hospitality
[13 empty] | Retro-Commissioning | Perform facility retro-commissioning | N/A - Retrofit Only | Commercial | New | Miscellaneous
[13 empty] | Retro-Commissioning | Perform facility retro-commissioning | N/A - Retrofit Only | Commercial | New | Offices
[13 empty] | Retro-Commissioning | Perform facility retro-commissioning | N/A - Retrofit Only | Commercial | New | Restaurants
[13 empty] | Retro-Commissioning | Perform facility retro-commissioning | N/A - Retrofit Only | Commercial | New | Retail
[13 empty] | Retro-Commissioning | Perform facility retro-commissioning | N/A - Retrofit Only | Commercial | New | Schools K-12
[13 empty] | Retro-Commissioning | Perform facility retro-commissioning | N/A - Retrofit Only | Commercial | New | Warehouse

## AP Measure Counts
Table 7‑3: Achievable Potential EE Measure Counts by Scenario
Sector | Unique Measures | Permutations
RIM SCENARIO
Residential | 0 | 0
Commercial | 0 | 0
Industrial | 1 | 22
Total | 1 | 22
TRC SCENARIO
Residential | 11 | 55
Commercial | 44 | 684
Industrial | 21 | 252
Total | 76 | 991

## OUC
RIM |  |  | TRC
RES | COM | IND | RES | COM | IND
|  | Lighting Controls - Exterior | High Efficiency Induction Cooktop | Efficient Exhaust Hood | Compressed Air Controls
|  | Lighting Controls - Exterior | High Efficiency Induction Cooktop | Efficient Exhaust Hood | Compressed Air Controls
|  | Lighting Controls - Exterior | High Efficiency Induction Cooktop | Efficient Exhaust Hood | Compressed Air Equipment
|  | Lighting Controls - Exterior | High Efficiency Induction Cooktop | Efficient Exhaust Hood | Compressed Air Equipment
|  | Lighting Controls - Exterior | High Efficiency Induction Cooktop | Efficient Exhaust Hood | Lighting Controls - Exterior
|  | Lighting Controls - Exterior | High Efficiency Induction Cooktop | Efficient Exhaust Hood | Lighting Controls - Exterior
|  | Lighting Controls - Exterior | CFL-13W | Efficient Exhaust Hood | Building Envelope Improvements
|  | Lighting Controls - Exterior | CFL-13W | Efficient Exhaust Hood | Building Envelope Improvements
|  | Lighting Controls - Exterior | CFL-13W | Efficient Exhaust Hood | Efficient Lighting - High Bay
|  | Lighting Controls - Exterior | CFL-13W | Efficient Exhaust Hood | Efficient Lighting - High Bay
|  | Lighting Controls - Exterior | CFL-13W | Efficient Exhaust Hood | Efficient Lighting - Other Interior Lighting
|  | Lighting Controls - Exterior | CFL-13W | Efficient Exhaust Hood | Efficient Lighting - Other Interior Lighting
|  | Lighting Controls - Exterior | LED - 9W Flood | Efficient Exhaust Hood | Lighting Controls
|  | Lighting Controls - Exterior | LED - 9W Flood | Efficient Exhaust Hood | Lighting Controls
|  | Lighting Controls - Exterior | LED - 9W Flood | Efficient Exhaust Hood | Fan Equipment Upgrades
|  | Lighting Controls - Exterior | LED - 9W Flood | Efficient Exhaust Hood | Fan Equipment Upgrades
|  | Lighting Controls - Exterior | LED - 9W Flood | Efficient Exhaust Hood | Motor Equipment Upgrades
|  | Lighting Controls - Exterior | LED - 9W Flood | Efficient Exhaust Hood | Motor Equipment Upgrades
|  | Lighting Controls - Exterior | LED Specialty Lamps-5W Chandelier | Efficient Exhaust Hood | Motor Optimization
|  | Lighting Controls - Exterior | LED Specialty Lamps-5W Chandelier | Efficient Exhaust Hood | Motor Optimization
|  | Lighting Controls - Exterior | LED Specialty Lamps-5W Chandelier | Efficient Exhaust Hood | Pump Equipment Upgrade
|  | Lighting Controls - Exterior | LED Specialty Lamps-5W Chandelier | Efficient Exhaust Hood | Pump Equipment Upgrade
|  |  | LED Specialty Lamps-5W Chandelier | Efficient Exhaust Hood | Process Refrig Controls
|  |  | LED Specialty Lamps-5W Chandelier | Efficient Exhaust Hood | Process Refrig Controls
|  |  | Solar Pool Heater | Efficient Exhaust Hood | Process Refrig Equipment Upgrade
|  |  | Solar Pool Heater | Efficient Exhaust Hood | Process Refrig Equipment Upgrade
|  |  | Solar Pool Heater | Energy Star Hot Food Holding Cabinet | Process Refrig System Optimization
|  |  | Solar Pool Heater | Energy Star Hot Food Holding Cabinet | Process Refrig System Optimization
|  |  | Solar Pool Heater | Energy Star Hot Food Holding Cabinet | Compressed Air Controls
|  |  | Solar Pool Heater | Energy Star Hot Food Holding Cabinet | Compressed Air Controls
|  |  | Two Speed Pool Pump | Energy Star Hot Food Holding Cabinet | Compressed Air Equipment
|  |  | Two Speed Pool Pump | Energy Star Hot Food Holding Cabinet | Compressed Air Equipment
|  |  | Two Speed Pool Pump | Energy Star Hot Food Holding Cabinet | Lighting Controls - Exterior
|  |  | Two Speed Pool Pump | Energy Star Hot Food Holding Cabinet | Lighting Controls - Exterior
|  |  | Two Speed Pool Pump | Energy Star Hot Food Holding Cabinet | Efficient Lighting - High Bay
|  |  | Two Speed Pool Pump | Energy Star Hot Food Holding Cabinet | Efficient Lighting - High Bay
|  |  | Variable Speed Pool Pump | Energy Star Hot Food Holding Cabinet | Efficient Lighting - Other Interior Lighting
|  |  | Variable Speed Pool Pump | Energy Star Hot Food Holding Cabinet | Efficient Lighting - Other Interior Lighting
|  |  | Variable Speed Pool Pump | Energy Star Hot Food Holding Cabinet | Lighting Controls
|  |  | Variable Speed Pool Pump | Energy Star Hot Food Holding Cabinet | Lighting Controls
|  |  | Variable Speed Pool Pump | Energy Star Hot Food Holding Cabinet | Fan Equipment Upgrades
|  |  | Variable Speed Pool Pump | Energy Star Hot Food Holding Cabinet | Fan Equipment Upgrades
|  |  | Thermostatic Shower Restriction Valve | Energy Star Hot Food Holding Cabinet | Motor Equipment Upgrades
|  |  | Thermostatic Shower Restriction Valve | Energy Star Hot Food Holding Cabinet | Motor Equipment Upgrades
|  |  | Ceiling Insulation(R2 to R38) | Energy Star Hot Food Holding Cabinet | Pump Equipment Upgrade
|  |  | Ceiling Insulation(R2 to R38) | Energy Star Hot Food Holding Cabinet | Pump Equipment Upgrade
|  |  | Ceiling Insulation(R2 to R38) | Energy Star Hot Food Holding Cabinet | Process Refrig Controls
|  |  | Ceiling Insulation(R2 to R38) | Energy Star Hot Food Holding Cabinet | Process Refrig Controls
|  |  | Ceiling Insulation(R2 to R38) | Energy Star Hot Food Holding Cabinet | Process Refrig Equipment Upgrade
|  |  | Ceiling Insulation(R2 to R38) | Energy Star Hot Food Holding Cabinet | Process Refrig Equipment Upgrade
|  |  | Duct Repair | Energy Star Hot Food Holding Cabinet | Process Heat Equipment Upgrade
|  |  | Duct Repair | Energy Star Hot Food Holding Cabinet | Process Heat Equipment Upgrade
|  |  | Programmable Thermostat | Heat Pump Water Heater | Process Heat Improved Controls
|  |  | Programmable Thermostat | Heat Pump Water Heater | Process Heat Improved Controls
|  |  | Programmable Thermostat | Solar Water Heater | Lighting Controls - Exterior
|  |  |  | Solar Water Heater | Lighting Controls - Exterior
|  |  |  | Solar Water Heater | Building Envelope Improvements
|  |  |  | Solar Water Heater | Building Envelope Improvements
|  |  |  | Solar Water Heater | HVAC Equipment Upgrades
|  |  |  | Solar Water Heater | HVAC Equipment Upgrades
|  |  |  | Solar Water Heater | HVAC Recommissioning
|  |  |  | Solar Water Heater | HVAC Recommissioning
|  |  |  | Solar Water Heater | Efficient Lighting - High Bay
|  |  |  | Solar Water Heater | Efficient Lighting - High Bay
|  |  |  | Solar Water Heater | Efficient Lighting - Other Interior Lighting
|  |  |  | Solar Water Heater | Efficient Lighting - Other Interior Lighting
|  |  |  | Solar Water Heater | Lighting Controls
|  |  |  | Solar Water Heater | Lighting Controls
|  |  |  | Solar Water Heater | Fan Equipment Upgrades
|  |  |  | Solar Water Heater | Fan Equipment Upgrades
|  |  |  | Solar Water Heater | Motor Equipment Upgrades
|  |  |  | Solar Water Heater | Motor Equipment Upgrades
|  |  |  | High Efficiency HID Lighting | Motor Optimization
|  |  |  | High Efficiency HID Lighting | Motor Optimization
|  |  |  | High Efficiency HID Lighting | Pump Equipment Upgrade
|  |  |  | High Efficiency HID Lighting | Pump Equipment Upgrade
|  |  |  | High Efficiency HID Lighting | Process Refrig Equipment Upgrade
|  |  |  | High Efficiency HID Lighting | Process Refrig Equipment Upgrade
|  |  |  | High Efficiency HID Lighting | Lighting Controls - Exterior
|  |  |  | High Efficiency HID Lighting | Lighting Controls - Exterior
|  |  |  | High Efficiency HID Lighting | Building Envelope Improvements
|  |  |  | High Efficiency HID Lighting | Building Envelope Improvements
|  |  |  | High Efficiency HID Lighting | HVAC Improved Controls
|  |  |  | High Efficiency HID Lighting | HVAC Improved Controls
|  |  |  | High Efficiency HID Lighting | Efficient Lighting - High Bay
|  |  |  | High Efficiency HID Lighting | Efficient Lighting - High Bay
|  |  |  | High Efficiency HID Lighting | Efficient Lighting - Other Interior Lighting
|  |  |  | High Efficiency HID Lighting | Efficient Lighting - Other Interior Lighting
|  |  |  | High Efficiency HID Lighting | Lighting Controls
|  |  |  | High Efficiency HID Lighting | Lighting Controls
|  |  |  | High Efficiency HID Lighting | Motor Equipment Upgrades
|  |  |  | High Efficiency HID Lighting | Motor Equipment Upgrades
|  |  |  | High Efficiency HID Lighting | Compressed Air Equipment
|  |  |  | High Efficiency HID Lighting | Compressed Air Equipment
|  |  |  | High Efficiency HID Lighting | Lighting Controls - Exterior
|  |  |  | High Efficiency HID Lighting | Lighting Controls - Exterior
|  |  |  | High Efficiency HID Lighting | Efficient Lighting - High Bay
|  |  |  | High Efficiency HID Lighting | Efficient Lighting - High Bay
|  |  |  | LED Exterior Lighting | Efficient Lighting - Other Interior Lighting
|  |  |  | LED Exterior Lighting | Efficient Lighting - Other Interior Lighting
|  |  |  | LED Exterior Lighting | Lighting Controls
|  |  |  | LED Exterior Lighting | Lighting Controls
|  |  |  | LED Exterior Lighting | Fan Equipment Upgrades
|  |  |  | LED Exterior Lighting | Fan Equipment Upgrades
|  |  |  | LED Exterior Lighting | Pump Equipment Upgrade
|  |  |  | LED Exterior Lighting | Pump Equipment Upgrade
|  |  |  | LED Exterior Lighting | Pump System Optimization
|  |  |  | LED Exterior Lighting | Pump System Optimization
|  |  |  | LED Exterior Lighting | Process Refrig Equipment Upgrade
|  |  |  | LED Exterior Lighting | Process Refrig Equipment Upgrade
|  |  |  | LED Exterior Lighting | Lighting Controls - Exterior
|  |  |  | LED Exterior Lighting | Lighting Controls - Exterior
|  |  |  | LED Exterior Lighting | Building Envelope Improvements
|  |  |  | LED Exterior Lighting | Building Envelope Improvements
|  |  |  | LED Exterior Lighting | HVAC Equipment Upgrades
|  |  |  | LED Exterior Lighting | HVAC Equipment Upgrades
|  |  |  | LED Exterior Lighting | Efficient Lighting - High Bay
|  |  |  | LED Exterior Lighting | Efficient Lighting - High Bay
|  |  |  | LED Exterior Lighting | Efficient Lighting - Other Interior Lighting
|  |  |  | LED Exterior Lighting | Efficient Lighting - Other Interior Lighting
|  |  |  | LED Exterior Lighting | Lighting Controls
|  |  |  | LED Exterior Lighting | Lighting Controls
|  |  |  | LED Exterior Lighting | Fan Equipment Upgrades
|  |  |  | LED Exterior Lighting | Fan Equipment Upgrades
|  |  |  | High Efficiency Chiller (Air Cooled, 50 tons) | Motor Equipment Upgrades
|  |  |  | High Efficiency Chiller (Air Cooled, 50 tons) | Motor Equipment Upgrades
|  |  |  | High Efficiency Chiller (Air Cooled, 50 tons) | Pump Equipment Upgrade
|  |  |  | High Efficiency Chiller (Air Cooled, 50 tons) | Pump Equipment Upgrade
|  |  |  | High Efficiency Chiller (Air Cooled, 50 tons) | Process Refrig Controls
|  |  |  | High Efficiency Chiller (Air Cooled, 50 tons) | Process Refrig Controls
|  |  |  | High Efficiency Chiller (Air Cooled, 50 tons) | Process Refrig Equipment Upgrade
|  |  |  | High Efficiency Chiller (Air Cooled, 50 tons) | Process Refrig Equipment Upgrade
|  |  |  | High Efficiency Chiller (Air Cooled, 50 tons) | Process Other Systems Optimization
|  |  |  | High Efficiency Chiller (Air Cooled, 50 tons) | Process Other Systems Optimization
|  |  |  | High Efficiency Chiller (Air Cooled, 50 tons) | HVAC Equipment Upgrades
|  |  |  | High Efficiency Chiller (Air Cooled, 50 tons) | HVAC Equipment Upgrades
|  |  |  | High Efficiency Chiller (Air Cooled, 50 tons) | Efficient Lighting - High Bay
|  |  |  | High Efficiency Chiller (Air Cooled, 50 tons) | Efficient Lighting - High Bay
|  |  |  | High Efficiency Chiller (Air Cooled, 50 tons) | Efficient Lighting - Other Interior Lighting
|  |  |  | High Efficiency Chiller (Air Cooled, 50 tons) | Efficient Lighting - Other Interior Lighting
|  |  |  | High Efficiency Chiller (Air Cooled, 50 tons) | Fan Equipment Upgrades
|  |  |  | High Efficiency Chiller (Air Cooled, 50 tons) | Fan Equipment Upgrades
|  |  |  | High Efficiency Chiller (Water cooled-centrifugal, 200 tons) | Motor Equipment Upgrades
|  |  |  | High Efficiency Chiller (Water cooled-centrifugal, 200 tons) | Motor Equipment Upgrades
|  |  |  | High Efficiency Chiller (Water cooled-centrifugal, 200 tons) | Pump Equipment Upgrade
|  |  |  | High Efficiency Chiller (Water cooled-centrifugal, 200 tons) | Pump Equipment Upgrade
|  |  |  | High Efficiency Chiller (Water cooled-centrifugal, 200 tons) | Pump System Optimization
|  |  |  | High Efficiency Chiller (Water cooled-centrifugal, 200 tons) | Pump System Optimization
|  |  |  | High Efficiency Chiller (Water cooled-centrifugal, 200 tons) | Process Refrig Equipment Upgrade
|  |  |  | High Efficiency Chiller (Water cooled-centrifugal, 200 tons) | Process Refrig Equipment Upgrade
|  |  |  | High Efficiency Chiller (Water cooled-centrifugal, 200 tons) | Lighting Controls - Exterior
|  |  |  | High Efficiency Chiller (Water cooled-centrifugal, 200 tons) | Lighting Controls - Exterior
|  |  |  | High Efficiency Chiller (Water cooled-centrifugal, 200 tons) | Building Envelope Improvements
|  |  |  | High Efficiency Chiller (Water cooled-centrifugal, 200 tons) | Building Envelope Improvements
|  |  |  | High Efficiency Chiller (Water cooled-centrifugal, 200 tons) | HVAC Equipment Upgrades
|  |  |  | High Efficiency Chiller (Water cooled-centrifugal, 200 tons) | HVAC Equipment Upgrades
|  |  |  | High Efficiency Chiller (Water cooled-centrifugal, 200 tons) | Efficient Lighting - High Bay
|  |  |  | High Efficiency Chiller (Water cooled-centrifugal, 200 tons) | Efficient Lighting - High Bay
|  |  |  | High Efficiency Chiller (Water cooled-centrifugal, 200 tons) | Efficient Lighting - Other Interior Lighting
|  |  |  | High Efficiency Chiller (Water cooled-centrifugal, 200 tons) | Efficient Lighting - Other Interior Lighting
|  |  |  | High Efficiency Chiller (Water cooled-positive displacement, 100 tons) | Lighting Controls
|  |  |  | High Efficiency Chiller (Water cooled-positive displacement, 100 tons) | Lighting Controls
|  |  |  | High Efficiency Chiller (Water cooled-positive displacement, 100 tons) | Motor Equipment Upgrades
|  |  |  | High Efficiency Chiller (Water cooled-positive displacement, 100 tons) | Motor Equipment Upgrades
|  |  |  | High Efficiency Chiller (Water cooled-positive displacement, 100 tons) | Process Refrig Equipment Upgrade
|  |  |  | High Efficiency Chiller (Water cooled-positive displacement, 100 tons) | Process Refrig Equipment Upgrade
|  |  |  | High Efficiency Chiller (Water cooled-positive displacement, 100 tons) | Process Other Systems Optimization
|  |  |  | High Efficiency Chiller (Water cooled-positive displacement, 100 tons) | Process Other Systems Optimization
|  |  |  | High Efficiency Chiller (Water cooled-positive displacement, 100 tons) | Compressed Air Equipment
|  |  |  | High Efficiency Chiller (Water cooled-positive displacement, 100 tons) | Compressed Air Equipment
|  |  |  | High Efficiency PTAC | Lighting Controls - Exterior
|  |  |  | High Efficiency PTAC | Lighting Controls - Exterior
|  |  |  | High Efficiency PTAC | Building Envelope Improvements
|  |  |  | High Efficiency PTAC | Building Envelope Improvements
|  |  |  | High Efficiency PTAC | Efficient Lighting - High Bay
|  |  |  | High Efficiency PTAC | Efficient Lighting - High Bay
|  |  |  | High Efficiency PTAC | Efficient Lighting - Other Interior Lighting
|  |  |  | High Efficiency PTAC | Efficient Lighting - Other Interior Lighting
|  |  |  | High Efficiency PTHP | Lighting Controls
|  |  |  | High Efficiency PTHP | Lighting Controls
|  |  |  | High Efficiency PTHP | Fan Equipment Upgrades
|  |  |  | High Efficiency PTHP | Fan Equipment Upgrades
|  |  |  | High Efficiency PTHP | Pump Equipment Upgrade
|  |  |  | High Efficiency PTHP | Pump Equipment Upgrade
|  |  |  | High Efficiency PTHP | Process Refrig Equipment Upgrade
|  |  |  | High Efficiency PTHP | Process Refrig Equipment Upgrade
|  |  |  | Variable Refrigerant Flow (VRF) HVAC Systems | Process Heat Equipment Upgrade
|  |  |  | Variable Refrigerant Flow (VRF) HVAC Systems | Process Heat Equipment Upgrade
|  |  |  | Variable Refrigerant Flow (VRF) HVAC Systems | Compressed Air Equipment
|  |  |  | Variable Refrigerant Flow (VRF) HVAC Systems | Compressed Air Equipment
|  |  |  | High Bay Fluorescent (T5) | Lighting Controls - Exterior
|  |  |  | High Bay Fluorescent (T5) | Lighting Controls - Exterior
|  |  |  | High Bay LED | Building Envelope Improvements
|  |  |  | High Bay LED | Building Envelope Improvements
|  |  |  | High Bay LED | HVAC Equipment Upgrades
|  |  |  | High Bay LED | HVAC Equipment Upgrades
|  |  |  | High Bay LED | Efficient Lighting - High Bay
|  |  |  | High Bay LED | Efficient Lighting - High Bay
|  |  |  | High Bay LED | Efficient Lighting - Other Interior Lighting
|  |  |  | High Bay LED | Efficient Lighting - Other Interior Lighting
|  |  |  | High Bay LED | Lighting Controls
|  |  |  | High Bay LED | Lighting Controls
|  |  |  | Premium T8 - Fixture Replacement | Fan Equipment Upgrades
|  |  |  | Premium T8 - Fixture Replacement | Fan Equipment Upgrades
|  |  |  | Premium T8 - Fixture Replacement | Motor Equipment Upgrades
|  |  |  | Premium T8 - Fixture Replacement | Motor Equipment Upgrades
|  |  |  | Premium T8 - Fixture Replacement | Motor Optimization
|  |  |  | Premium T8 - Fixture Replacement | Motor Optimization
|  |  |  | Premium T8 - Fixture Replacement | Pump Equipment Upgrade
|  |  |  | Premium T8 - Fixture Replacement | Pump Equipment Upgrade
|  |  |  | Premium T8 - Fixture Replacement | Process Refrig Equipment Upgrade
|  |  |  | Premium T8 - Fixture Replacement | Process Refrig Equipment Upgrade
|  |  |  | Premium T8 - Fixture Replacement | Lighting Controls - Exterior
|  |  |  | Premium T8 - Fixture Replacement | Lighting Controls - Exterior
|  |  |  | Efficient Battery Charger | Building Envelope Improvements
|  |  |  | Efficient Battery Charger | Building Envelope Improvements
|  |  |  | Efficient Battery Charger | HVAC Recommissioning
|  |  |  | Efficient Battery Charger | HVAC Recommissioning
|  |  |  | Efficient Battery Charger | Efficient Lighting - High Bay
|  |  |  | Efficient Battery Charger | Efficient Lighting - High Bay
|  |  |  | Efficient Battery Charger | Efficient Lighting - Other Interior Lighting
|  |  |  | Efficient Battery Charger | Efficient Lighting - Other Interior Lighting
|  |  |  | Efficient Battery Charger | Lighting Controls
|  |  |  | Efficient Battery Charger | Lighting Controls
|  |  |  | Efficient Battery Charger | Fan Equipment Upgrades
|  |  |  | Efficient Battery Charger | Fan Equipment Upgrades
|  |  |  | Efficient Battery Charger | Pump Equipment Upgrade
|  |  |  | Efficient Battery Charger | Pump Equipment Upgrade
|  |  |  | Efficient Battery Charger | Lighting Controls - Exterior
|  |  |  | Efficient Battery Charger | Lighting Controls - Exterior
|  |  |  | Efficient Battery Charger | Building Envelope Improvements
|  |  |  | Efficient Battery Charger | Building Envelope Improvements
|  |  |  | Efficient Battery Charger | HVAC Equipment Upgrades
|  |  |  | Efficient Battery Charger | HVAC Equipment Upgrades
|  |  |  | Efficient Battery Charger | HVAC Recommissioning
|  |  |  | Efficient Battery Charger | HVAC Recommissioning
|  |  |  | Efficient Battery Charger | Efficient Lighting - High Bay
|  |  |  | Efficient Battery Charger | Efficient Lighting - High Bay
|  |  |  | Efficient Battery Charger | Efficient Lighting - Other Interior Lighting
|  |  |  | Efficient Battery Charger | Efficient Lighting - Other Interior Lighting
|  |  |  | Solar Pool Heater | Lighting Controls
|  |  |  | Solar Pool Heater | Lighting Controls
|  |  |  | Solar Pool Heater | Fan Equipment Upgrades
|  |  |  | Solar Pool Heater | Fan Equipment Upgrades
|  |  |  | Solar Pool Heater | Motor Equipment Upgrades
|  |  |  | Solar Pool Heater | Motor Equipment Upgrades
|  |  |  | Solar Pool Heater | Motor Optimization
|  |  |  | Solar Pool Heater | Motor Optimization
|  |  |  | Solar Pool Heater | Pump Equipment Upgrade
|  |  |  | Solar Pool Heater | Pump Equipment Upgrade
|  |  |  | Solar Pool Heater | Process Refrig Equipment Upgrade
|  |  |  | Solar Pool Heater | Process Refrig Equipment Upgrade
Solar Pool Heater
Solar Pool Heater
Solar Pool Heater
Solar Pool Heater
Solar Pool Heater
Solar Pool Heater
Solar Pool Heater
Solar Pool Heater
Solar Pool Heater
Solar Pool Heater
Solar Pool Heater
Solar Pool Heater
Solar Pool Heater
Solar Pool Heater
Variable Speed Pool Pump
Variable Speed Pool Pump
Variable Speed Pool Pump
Variable Speed Pool Pump
Variable Speed Pool Pump
Variable Speed Pool Pump
Variable Speed Pool Pump
Variable Speed Pool Pump
Variable Speed Pool Pump
Variable Speed Pool Pump
Variable Speed Pool Pump
Variable Speed Pool Pump
Variable Speed Pool Pump
Variable Speed Pool Pump
Variable Speed Pool Pump
Variable Speed Pool Pump
Variable Speed Pool Pump
Variable Speed Pool Pump
Variable Speed Pool Pump
Variable Speed Pool Pump
Variable Speed Pool Pump
Variable Speed Pool Pump
Variable Speed Pool Pump
Variable Speed Pool Pump
Energy Star Uninterruptable Power Supply
Energy Star Uninterruptable Power Supply
Energy Star Uninterruptable Power Supply
Energy Star Uninterruptable Power Supply
Energy Star Uninterruptable Power Supply
Energy Star Uninterruptable Power Supply
Energy Star Uninterruptable Power Supply
Energy Star Uninterruptable Power Supply
Energy Star Uninterruptable Power Supply
Energy Star Uninterruptable Power Supply
Energy Star Uninterruptable Power Supply
Energy Star Uninterruptable Power Supply
Energy Star Uninterruptable Power Supply
Energy Star Uninterruptable Power Supply
Energy Star Uninterruptable Power Supply
Energy Star Uninterruptable Power Supply
Energy Star Uninterruptable Power Supply
Energy Star Uninterruptable Power Supply
Energy Star Uninterruptable Power Supply
Energy Star Uninterruptable Power Supply
Energy Star Uninterruptable Power Supply
Energy Star Uninterruptable Power Supply
Energy Star Uninterruptable Power Supply
Energy Star Uninterruptable Power Supply
Energy Star Uninterruptable Power Supply
Energy Star Uninterruptable Power Supply
Refrigerated Display Case LED Lighting
Refrigerated Display Case LED Lighting
Refrigerated Display Case LED Lighting
Refrigerated Display Case LED Lighting
Refrigerated Display Case LED Lighting
Refrigerated Display Case LED Lighting
Refrigerated Display Case LED Lighting
Refrigerated Display Case LED Lighting
Refrigerated Display Case LED Lighting
Refrigerated Display Case LED Lighting
Refrigerated Display Case LED Lighting
Refrigerated Display Case LED Lighting
Refrigerated Display Case LED Lighting
High Speed Fans
High Speed Fans
High Speed Fans
High Speed Fans
High Speed Fans
High Speed Fans
High Speed Fans
High Speed Fans
High Speed Fans
High Speed Fans
High Speed Fans
High Speed Fans
High Speed Fans
High Speed Fans
High Speed Fans
High Speed Fans
High Speed Fans
High Speed Fans
High Speed Fans
High Speed Fans
High Speed Fans
High Speed Fans
High Speed Fans
High Speed Fans
High Speed Fans
High Speed Fans
Hot Water Circulation Pump Control
Hot Water Circulation Pump Control
Hot Water Circulation Pump Control
Hot Water Circulation Pump Control
Bi-Level Lighting Control (Exterior)
Bi-Level Lighting Control (Exterior)
Bi-Level Lighting Control (Exterior)
Bi-Level Lighting Control (Exterior)
Bi-Level Lighting Control (Exterior)
Bi-Level Lighting Control (Exterior)
Bi-Level Lighting Control (Exterior)
Bi-Level Lighting Control (Exterior)
Bi-Level Lighting Control (Exterior)
Bi-Level Lighting Control (Exterior)
Bi-Level Lighting Control (Exterior)
Bi-Level Lighting Control (Exterior)
Bi-Level Lighting Control (Exterior)
Bi-Level Lighting Control (Exterior)
Bi-Level Lighting Control (Exterior)
Bi-Level Lighting Control (Exterior)
Bi-Level Lighting Control (Exterior)
Bi-Level Lighting Control (Exterior)
Bi-Level Lighting Control (Exterior)
Bi-Level Lighting Control (Exterior)
Bi-Level Lighting Control (Exterior)
Bi-Level Lighting Control (Exterior)
Bi-Level Lighting Control (Exterior)
Bi-Level Lighting Control (Exterior)
Bi-Level Lighting Control (Exterior)
Bi-Level Lighting Control (Exterior)
Outdoor Lighting Controls
Outdoor Lighting Controls
Outdoor Lighting Controls
Outdoor Lighting Controls
Outdoor Lighting Controls
Outdoor Lighting Controls
Outdoor Lighting Controls
Outdoor Lighting Controls
Outdoor Lighting Controls
Outdoor Lighting Controls
Outdoor Lighting Controls
Outdoor Lighting Controls
Outdoor Lighting Controls
Outdoor Lighting Controls
Outdoor Lighting Controls
Outdoor Lighting Controls
Outdoor Lighting Controls
Outdoor Lighting Controls
Outdoor Lighting Controls
Outdoor Lighting Controls
Outdoor Lighting Controls
Outdoor Lighting Controls
Outdoor Lighting Controls
Outdoor Lighting Controls
Outdoor Lighting Controls
Outdoor Lighting Controls
Ceiling Insulation(R2 to R38)
Ceiling Insulation(R2 to R38)
Ceiling Insulation(R2 to R38)
Ceiling Insulation(R2 to R38)
Ceiling Insulation(R2 to R38)
Ceiling Insulation(R2 to R38)
Ceiling Insulation(R2 to R38)
Ceiling Insulation(R2 to R38)
Ceiling Insulation(R2 to R38)
Ceiling Insulation(R2 to R38)
Ceiling Insulation(R2 to R38)
Ceiling Insulation(R2 to R38)
Ceiling Insulation(R2 to R38)
Ceiling Insulation(R2 to R38)
Ceiling Insulation(R2 to R38)
Ceiling Insulation(R2 to R38)
Ceiling Insulation(R2 to R38)
Ceiling Insulation(R2 to R38)
Ceiling Insulation(R2 to R38)
Ceiling Insulation(R2 to R38)
Ceiling Insulation(R2 to R38)
Ceiling Insulation(R2 to R38)
Ceiling Insulation(R2 to R38)
Ceiling Insulation(R2 to R38)
Ceiling Insulation(R2 to R38)
Ceiling Insulation(R2 to R38)
Chilled Water System - Variable Speed Drives
Chilled Water System - Variable Speed Drives
Chilled Water System - Variable Speed Drives
Chilled Water System - Variable Speed Drives
Chilled Water System - Variable Speed Drives
Chilled Water System - Variable Speed Drives
Chilled Water System - Variable Speed Drives
Chilled Water System - Variable Speed Drives
Chilled Water System - Variable Speed Drives
Chilled Water System - Variable Speed Drives
Chilled Water System - Variable Speed Drives
Chilled Water System - Variable Speed Drives
Chilled Water System - Variable Speed Drives
Chilled Water System - Variable Speed Drives
Chilled Water System - Variable Speed Drives
Chilled Water System - Variable Speed Drives
Chilled Water System - Variable Speed Drives
Chilled Water System - Variable Speed Drives
Chilled Water System - Variable Speed Drives
Chilled Water System - Variable Speed Drives
Chilled Water System - Variable Speed Drives
Chilled Water System - Variable Speed Drives
Chilled Water System - Variable Speed Drives
Chilled Water System - Variable Speed Drives
Chilled Water System - Variable Speed Drives
Chilled Water System - Variable Speed Drives
Dedicated Outdoor Air System on VRF unit
Dedicated Outdoor Air System on VRF unit
Dedicated Outdoor Air System on VRF unit
Dedicated Outdoor Air System on VRF unit
Duct Sealing Repair
Duct Sealing Repair
Duct Sealing Repair
Duct Sealing Repair
Duct Sealing Repair
Duct Sealing Repair
ECM Motors on Furnaces
ECM Motors on Furnaces
ECM Motors on Furnaces
ECM Motors on Furnaces
ECM Motors on Furnaces
ECM Motors on Furnaces
ECM Motors on Furnaces
ECM Motors on Furnaces
ECM Motors on Furnaces
ECM Motors on Furnaces
ECM Motors on Furnaces
ECM Motors on Furnaces
ECM Motors on Furnaces
ECM Motors on Furnaces
ECM Motors on Furnaces
ECM Motors on Furnaces
ECM Motors on Furnaces
ECM Motors on Furnaces
Facility Energy Management System
Facility Energy Management System
Facility Energy Management System
Facility Energy Management System
Facility Energy Management System
Facility Energy Management System
Facility Energy Management System
Facility Energy Management System
Facility Energy Management System
Facility Energy Management System
Hotel Card Energy Control Systems
Hotel Card Energy Control Systems
HVAC tune-up
HVAC tune-up
HVAC tune-up_RTU
HVAC tune-up_RTU
HVAC tune-up_RTU
HVAC tune-up_RTU
Programmable Thermostat
Programmable Thermostat
Programmable Thermostat
Programmable Thermostat
Programmable Thermostat
Programmable Thermostat
Programmable Thermostat
Programmable Thermostat
Programmable Thermostat
Programmable Thermostat
Smart Thermostat
Smart Thermostat
Smart Thermostat
Smart Thermostat
Smart Thermostat
Smart Thermostat
Smart Thermostat
Smart Thermostat
Smart Thermostat
Smart Thermostat
Smart Thermostat
Smart Thermostat
Smart Thermostat
Smart Thermostat
Smart Thermostat
Smart Thermostat
Wall Insulation
Wall Insulation
Wall Insulation
Wall Insulation
Wall Insulation
Wall Insulation
Wall Insulation
Wall Insulation
Wall Insulation
Wall Insulation
Wall Insulation
Wall Insulation
Wall Insulation
Water Cooled Refrigeration Heat Recovery
Water Cooled Refrigeration Heat Recovery
Bi-Level Lighting Control (Interior)
Bi-Level Lighting Control (Interior)
Bi-Level Lighting Control (Interior)
Bi-Level Lighting Control (Interior)
Interior Lighting Controls
Interior Lighting Controls
Interior Lighting Controls
Interior Lighting Controls
Interior Lighting Controls
Interior Lighting Controls
Interior Lighting Controls
Interior Lighting Controls
Interior Lighting Controls
Interior Lighting Controls
Interior Lighting Controls
Interior Lighting Controls
Interior Lighting Controls
Interior Lighting Controls
Interior Lighting Controls
Interior Lighting Controls
Interior Lighting Controls
Interior Lighting Controls
Interior Lighting Controls
Interior Lighting Controls
VSD Controlled Compressor
VSD Controlled Compressor
VSD Controlled Compressor
VSD Controlled Compressor
VSD Controlled Compressor
VSD Controlled Compressor
VSD Controlled Compressor
VSD Controlled Compressor
VSD Controlled Compressor
VSD Controlled Compressor
VSD Controlled Compressor
VSD Controlled Compressor
VSD Controlled Compressor
VSD Controlled Compressor
VSD Controlled Compressor
VSD Controlled Compressor
VSD Controlled Compressor
VSD Controlled Compressor
VSD Controlled Compressor
VSD Controlled Compressor
VSD Controlled Compressor
VSD Controlled Compressor
VSD Controlled Compressor
VSD Controlled Compressor
VSD Controlled Compressor
VSD Controlled Compressor
Network PC Power Management
Network PC Power Management
Network PC Power Management
Network PC Power Management
Network PC Power Management
Network PC Power Management
Network PC Power Management
Network PC Power Management
Network PC Power Management
Network PC Power Management
Network PC Power Management
Network PC Power Management
Network PC Power Management
Network PC Power Management
Network PC Power Management
Network PC Power Management
Network PC Power Management
Network PC Power Management
Network PC Power Management
Network PC Power Management
Network PC Power Management
Network PC Power Management
Network PC Power Management
Network PC Power Management
PSC to ECM Evaporator Fan Motor (Reach-In)
PSC to ECM Evaporator Fan Motor (Reach-In)
PSC to ECM Evaporator Fan Motor (Reach-In)
PSC to ECM Evaporator Fan Motor (Reach-In)
PSC to ECM Evaporator Fan Motor (Reach-In)
PSC to ECM Evaporator Fan Motor (Reach-In)
PSC to ECM Evaporator Fan Motor (Reach-In)
PSC to ECM Evaporator Fan Motor (Reach-In)
PSC to ECM Evaporator Fan Motor (Reach-In)
PSC to ECM Evaporator Fan Motor (Reach-In)
PSC to ECM Evaporator Fan Motor (Reach-In)
PSC to ECM Evaporator Fan Motor (Reach-In)
PSC to ECM Evaporator Fan Motor (Reach-In)
PSC to ECM Evaporator Fan Motor (Reach-In)
PSC to ECM Evaporator Fan Motor (Reach-In)
PSC to ECM Evaporator Fan Motor (Reach-In)
PSC to ECM Evaporator Fan Motor (Reach-In)
PSC to ECM Evaporator Fan Motor (Reach-In)
PSC to ECM Evaporator Fan Motor (Reach-In)
PSC to ECM Evaporator Fan Motor (Reach-In)
PSC to ECM Evaporator Fan Motor (Reach-In)
PSC to ECM Evaporator Fan Motor (Reach-In)
PSC to ECM Evaporator Fan Motor (Reach-In)
PSC to ECM Evaporator Fan Motor (Reach-In)
PSC to ECM Evaporator Fan Motor (Reach-In)
PSC to ECM Evaporator Fan Motor (Reach-In)
PSC to ECM Evaporator Fan Motor (Walk-In, Refrigerator)
PSC to ECM Evaporator Fan Motor (Walk-In, Refrigerator)
PSC to ECM Evaporator Fan Motor (Walk-In, Refrigerator)
PSC to ECM Evaporator Fan Motor (Walk-In, Refrigerator)
PSC to ECM Evaporator Fan Motor (Walk-In, Refrigerator)
PSC to ECM Evaporator Fan Motor (Walk-In, Refrigerator)
PSC to ECM Evaporator Fan Motor (Walk-In, Refrigerator)
PSC to ECM Evaporator Fan Motor (Walk-In, Refrigerator)
PSC to ECM Evaporator Fan Motor (Walk-In, Refrigerator)
PSC to ECM Evaporator Fan Motor (Walk-In, Refrigerator)
PSC to ECM Evaporator Fan Motor (Walk-In, Refrigerator)
PSC to ECM Evaporator Fan Motor (Walk-In, Refrigerator)
PSC to ECM Evaporator Fan Motor (Walk-In, Refrigerator)
PSC to ECM Evaporator Fan Motor (Walk-In, Refrigerator)
PSC to ECM Evaporator Fan Motor (Walk-In, Refrigerator)
PSC to ECM Evaporator Fan Motor (Walk-In, Refrigerator)
PSC to ECM Evaporator Fan Motor (Walk-In, Refrigerator)
PSC to ECM Evaporator Fan Motor (Walk-In, Refrigerator)
PSC to ECM Evaporator Fan Motor (Walk-In, Refrigerator)
PSC to ECM Evaporator Fan Motor (Walk-In, Refrigerator)
PSC to ECM Evaporator Fan Motor (Walk-In, Refrigerator)
PSC to ECM Evaporator Fan Motor (Walk-In, Refrigerator)
PSC to ECM Evaporator Fan Motor (Walk-In, Refrigerator)
PSC to ECM Evaporator Fan Motor (Walk-In, Refrigerator)
PSC to ECM Evaporator Fan Motor (Walk-In, Refrigerator)
PSC to ECM Evaporator Fan Motor (Walk-In, Refrigerator)
Demand Controlled Ventilation
Demand Controlled Ventilation
Demand Controlled Ventilation
Demand Controlled Ventilation
Demand Controlled Ventilation
Demand Controlled Ventilation
Demand Controlled Ventilation
Demand Controlled Ventilation